sustainable cfrp-reinforced recycled concrete for cleaner eco-friendly construction | This study evaluates the mechanical performance and efficiency of epoxy-coated CFRP-reinforcements laminates in different recycled concrete beam configurations as well as conventional concrete beam. Our results revealed that the epoxy-coated CFRP laminate is a potential internal reinforcement in recycled concrete beams with significant improvement in ductility, load-carrying capacity, fracture toughness and fracture energy of both recycled and conventional. The improved efficiencies of the reinforced recycled concrete beams is attributed to the high tensile strength of the epoxy-coated CFRP laminates, large contact surface area with the concrete, and improved bonding of the recycled concrete with the epoxy coated CFRP laminate as a result of better aggregate interlock and improved interfacial transition zone of the recycled concrete. Our research also demonstrated that digital image correlation (DIC) can be utilized to capture full strain evolution as well as fracture propagation during experimental tests. In addition, pilot tests are needed to improve confidence towards their usage in on-site construction as well as lightweight modular and pre-fabricated concrete structures. High-quality recycling schemes should be put in place to encourage application of recycled coarse aggregates from construction and demolition wastes and avoid their landfill disposal. (C) 2019 Elsevier Ltd. All rights reserved. | 2019 | Article | Zhang, L. W.; Sojobi, A. O.; Liew, K. M. | JOURNAL OF CLEANER PRODUCTION | Peoples R China | 10.1016/j.jclepro.2019.06.025 | -1
a novel structural assessment technique to prevent damaged frp-wrapped concrete bridge piers from collapse | Repairing deteriorated concrete bridge piers using externally wrapped fiber reinforced polymer (FRP) composites have been proven as an effective approach. This technique has also been applied to low-rise building structures. Failures in FRP-wrapped concrete structures may occur by flexural failures of critical sections or by debonding of FRP plate from the concrete substrate. Debonding in the FRP/adhesive/concrete interface region may cause a significant decrease in member capacity leading to a premature failure of the system. In this chapter, a novel structural assessment technique aiming at inspecting the near-surface FRP debonding and concrete cracking of damaged FRP-wrapped concrete bridge piers to prevent the structures from collapse is presented. In the first part of this chapter, failure mechanisms of FRP-wrapped concrete systems are briefly discussed. The second part of this chapter introduces a novel structural assessment technique in which far-field airborne radar is applied. In this development, emphasis is placed on inspection of debonding in glass FRP (GFRP)-wrapped concrete cylinders, while the technique is also applicable to beams and slabs with bonded GFRP composites. Physical radar measurements on laboratory specimens with structural damages were conducted and used for validating the technique. Processed experimental measurements have shown promising results for the future application of the technique. Finally, research findings and issues are summarized. | 2009 | Proceedings Paper | Buyukozturk, Oral; Yu, Tzu-Yang | SEISMIC RISK ASSESSMENT AND RETROFITTING: WITH SPECIAL EMPHASIS ON EXISTING LOW-RISE STRUCTURES | USA | 10.1007/978-90-481-2681-1_7 | -1
shear response evaluation of sustainable self-compacting concrete made up of recycled steel fibers of waste tyres | Use of rapidly increasing waste tyres can fetch the demand of green construction as well as prevent priceless land from becoming land dumps. The idea of using heavy traffic vehicle end-of-life tyres (HTV-ELT) steel fibers is implemented to investigate the shear crack propagation and corresponding shear strength evolution of steel fiber-reinforced green self-compacting concrete (SFRGSCC). Three different average aspect ratios (25,35,45) mm were employed in two dosages (0.125% and 0.25% of total volume of matrix) in this work. It was determined that with the addition of end-of-life tyres steel fibers the rheological properties of SFRGSCC were decreased up to some extent but lies within the limiting value of the European Federation of National Associations Representing for Concrete (EFNARC). The addition of end-of-life tyres steel fibers showed a positive impact on postcracking behavior in shear. Interestingly, the experimental results indicated that the addition of end-of-life tyres steel fibers increased the ultimate shear strength of SFRGSCC beams as well as the compressive strength and splitting tensile strength of SFRGSCC. Whereas the crack width opening was significantly decreased besides controlling the deflection. | 2023 | Article | Anwar, Zeshan; Siddique, Iffat; Irfan-ul-Hassan, Muhammad; Akmal, Usman; Sahar, Umbreen-Us; Qureshi, Hisham Jahangir | STRUCTURAL CONCRETE | Pakistan | 10.1002/suco.202200582 | -1
experimental and numerical investigations on rc beams flexurally strengthened utilizing hybrid frp sheets | During structural evaluations and inspections of existing buildings to determine their soundness, a number of structural defects are usually identified, especially in older buildings whose functional lifespan and safety could be increased by timely retrofitting or rehabilitation operations. Due to their superior performance as reinforcing material for restoration projects, fiber reinforced polymer (FRP) composites are widely used in various civil engineering applications. This research study focuses on the execution of, reinforced concrete (RC) beams whose flexural strength is significantly improved with the usage of hybrid-FRP (HFRP) composites, a combination of aramid-FRP (AFRP) and glass-FRP (GFRP) laminates/sheets. Five RC beams are cast and tested using a four-point bending configuration as sample for experimental and numerical studies. The steel reinforcement ratio used for designing RC beams is 0.47%. The thickness of HFRP laminates is the main varied test factor used in this investigation. One of the five beams is designated as the control beam, while the other four were strengthened using HFRP laminates. The findings of the present study demonstrate that using HFRP laminates effectively improves the load-bearing capability of the RC beams. However, using thicker HFRP sheets to increase strength is not advised because flexural strength is controlled by epoxy properties and surface quality of the concrete. According to the experimental findings, the increase in the ultimate load of the HFRP3-strengthened beam (SH3) is noted to be 202.63%, as compared to the control beam. Furthermore, the experimental outcomes are compared with that of the finite element (FE) analysis using a finite element software and it is observed that there is good agreement between these results. | 2023 | Article | Kalyani, Gurram; Pannirselvam, N. | RESULTS IN ENGINEERING | India | 10.1016/j.rineng.2023.101337 | -1
recycling of fibre materials | Fibres are used for a large variety of applications. Textiles, nonwovens as well as fibre reinforced composite materials are commonly used in daily life and in technical applications. The annual world fibre market amounts to about 60 million t including natural and man-made fibres. Due to increased ecological awareness and more severe legislations disposal of waste is increasingly avoided through the use of recycling technologies. This development also takes place in the field of fibre materials. However, proper processes for fibre recycling are not yet fully developed. Commonly end-of-life fibres are supplied for energetic utilization. This method is not favourable since the energy generated from burning is much lower than the energy required for fibre manufacturing. The paper presents the state-of-th-eart in recycling fibres. Available technologies for textiles, carpets, composites and end-of-life vehicles are reviewed. However, these technologies do not offer satisfying solutions in terms of economic and ecologic demands. Within this study product recycling of fibres obtained from tyres is investigated. It is demonstrated that fibres recycled from waste tyres can be converted from waste to a valuable raw material if processed properly. Characterization possibilities for recycled fibres are also presented. It is demonstrated that most methods cannot provide feasible results. In the course of this research project a system based on optical image processing has been adopted for the characterization of recycled fibres. Characterization is necessary for product and quality control. Lastly, an adequate application for the recycled fibre materials is evaluated in this study. By addition of fibres gained from waste tyres an improvement of bitumen properties was found. An economic benefit can be expected since recycled fibres can substitute expensive state-of-the-art solutions. | 2005 | Article; Proceedings Paper | Bartl, A; Hackl, A; Mihalyi, B; Wistuba, M; Marini, I | PROCESS SAFETY AND ENVIRONMENTAL PROTECTION | Austria | 10.1205/psep.04392 | -1
kinematics on split-tensile test of fiber-reinforced concrete by ae | In order to study tensile failure in fiber-reinforced concrete, split-tensile tests were conducted. Disc-shaped samples of mortar, plain concrete, steel-fiber reinforced concrete (SFRC)and polyvinyl-alcohol-fiber reinforced concrete (PVAFRC) were tested. Fracture mechanisms at the meso-scale are identified by applying SiGMA (Simplified Green's functions for Moment tensor Analysis) procedure of acoustic emission (AE). In fiber-reinforced concrete, a self-healing draws an attention in concrete engineering. The effect could bridge opened (tensile) cracks due to hydration of unreacted cement. Since the crack width of the tensile crack is a key issue, kinematical information of the crack formation process is investigated in the split-tensile test prior to experimental confirmation on the self-healing effect. It is found that sliding motions on the crack surface are more dominantly observed in PVAFRC than those in mortar, plain concrete and SFRC, prior to reaching the final stage, i. e. possibly under the service load. This suggests that self-healing products, which could be generated at the cracked surface, could play the more effective role in PVAFRC for bridging meso-scale cracks due to tight spaces (gaps) across fibers. | 2013 | Article | Mondoringin, Mielke R. I. A. J.; Ohtsu, Masayasu | JOURNAL OF ADVANCED CONCRETE TECHNOLOGY | Japan | 10.3151/jact.11.196 | -1
self-healing and shape-memory epoxy thermosets based on dynamic diselenide bonds | The fabrication and development of excellent thermoset polymers with self-healing and shape memory properties is highly desirable. Herein, a novel high-strength epoxy resin (EP-SeSe) with diselenide bonds was rationally designed for rapid repair materials in building constructions and electrical packaging. The resultant resins exhibit excellent shape memory performance and self-healing performance due to the dynamic diselenide bonds (Se-Se), while maintaining a high mechanical strength (tensile strength = 105 MPa and E = 2.0GPa), and exceptional thermal stability. It is especially noteworthy that the diselenide bonds of the bis(4-aminophenyl) diselenide (BAPDSe) allow EP-SeSe to exchange molecular chains in a dynamic manner, facilitating transport of chain segments while the ortho-phenyl groups prevent the side effects of weak bonds on mechanical properties. Furthermore, when the temperature exceeds Tg, EP-SeSe displays fast stress relaxation, self-healing, remodeling, and weldability due to the [2 + 1] radical-mediated mechanism of the diselenide bonds. We envision that this study provides a facile method for constructing robust multifunctional epoxy resins, which have great potential applications for self-healing and shape-memory epoxy resins. | 2022 | Article | Liu, Xiaohong; Song, Xuan; Chen, Bifang; Liu, Jiaming; Feng, Zhiqiang; Zhang, Wenchao; Zeng, Juanjuan; Liang, Liyan | REACTIVE & FUNCTIONAL POLYMERS | Peoples R China | 10.1016/j.reactfunctpolym.2021.105121 | -1
experimental and theoretical studies of flax frp strengthened coconut fibre reinforced concrete slabs under impact loadings | The impact behaviour of flax fibre reinforced polymer (FFRP) strengthened coconut fibre reinforced concrete (CFRC) slabs was investigated through experimental and theoretical studies. Plain concrete, CFRC and FFRP-CFRC slabs were built and tested under impact loadings. Impact results showed FFRP-CFRC specimens had better performance in aspects of energy absorption and keeping the integrity of the concrete, comparing with PC and CFRC specimens. Another impact test was carried out for finding the more effective wrapping configuration between three different wrapping designs of the FFRP strengthened CFRC slab, and their parameters, i.e. impact force history, strain history of FFRP, deflection history, energy absorption and damage pattern were discussed to evaluate the impact resistance. After the experimental study, theoretical analysis method was used to predict the maximum impact force as well as the maximum deflection, the results of which showed good agreement with the experimental results. (C) 2018 Elsevier Ltd. All rights reserved. | 2018 | Article | Wang, Wenjie; Chouw, Nawawi | CONSTRUCTION AND BUILDING MATERIALS | New Zealand | 10.1016/j.conbuildmat.2018.03.149 | -1
surface modification of oil palm fruit bunch and fibre reinforcement effect on bio-based polyester matrix composites: dynamic, morphological, thermal and mechanical properties | In this study, our focus is on the compatibility behaviour of bio-based polyester blend with the addition of surface-modified oil palm fruit bunch fibres (OPFBFs). The surface of OPFBF has been modified using alkali, silane and acetic anhydride solutions. Surface-modified fibres are characterized by Fourier transform infrared spectroscopy, X-ray diffraction and scanning electron microscopy analyses to identify the functionality, adhesion and phase morphology. Untreated and treated fibres are incorporated in the bio-based polyester blend with about 30% of fibre content. Surface-modified fibre biocomposites exhibit improved interaction between the polymer matrix and the fibre. Oil palm fibre-reinforced biocomposites exhibit enhanced thermal, mechanical and morphological properties with incorporation of surface-treated fibre. The OPFBF also acts as a reinforcement filler and adhesion material for the polyester blend. | 2016 | Article | Dhandapani, Suresh; Nayak, Sanjay K.; Mohanty, Smita | JOURNAL OF ELASTOMERS AND PLASTICS | India | 10.1177/0095244315580458 | -1
functionalised fibre reinforced plastic for heat storage in concrete components | Due to the requirements of the Renewable Energies Act, electricity from renewable energies is primarily fed into the electrical grid. To avoid overloads in the power grid, this feed-in must be temporarily reduced. The electrical energy that could technically be generated in these periods of time is referred to as failure work. Most of this occurs during the heating season and thus can be used to heat buildings. One approach for the efficient integration of renewable energies opens the use of the building support structure for heat storage. In the context of this item, a solution is presented with which electrical energy is converted into heat, stored in concrete components, and used to heat buildings without additional auxiliary energy. The storage of heat takes place via a novel functionalized fibre reinforced plastic reinforcement with a metallic heating wire integrated in the middle of the cross-section. To achieve the goal of reducing failure work, its temporal course must be considered together with the functionalized fibre reinforced plastic in the control of the building's heating system. This requires a model to forecast temperature and stored energy over time. In addition, the developed model predicts the hating power. In the experiments conducted up to 174 W/m(2) and rates of about 1 K/h were achieved. | 2022 | Article | Gauer, Tillman; Penkert, Fabian; Pahn, Matthias | BETON- UND STAHLBETONBAU | Germany | 10.1002/best.202200024 | -1
numerical modelling of blast resistance of frc and reinforced concrete specimens | According to recent publications, from 2005 to 2008 there were more than 13000 terrorist attacks around the world, which took more than 73000 human lives. The attacks were targeted mainly on the technical and civic infrastructure, like governmental buildings, bridges, etc. Due to improved ductility, fibre-reinforced concrete (FRC) shows better performance under blast and impact loading than conventionally reinforced concrete. Field tests of FRC and reinforced concrete specimens were performed in cooperation with the Czech Army corps and Police of the Czech Republic in the military training area Boletice. The test were performed using real scale precast slabs and 25 kg of TNT charges placed in distance from the slab for better simulation of real in-situ conditions. The paper presents results of the tests and describes the methods of modeling the behaviour of reinforced concrete specimens and fiber reinforced concrete specimens under blast loading. | 2011 | Proceedings Paper | Foglar, M.; Kovar, M. | FIBRE CONCRETE 2011: TECHNOLOGY, DESIGN, APPLICATION | Czech Republic |  | -1
seismic upgrading of the mission bridge | The Mission Bridge is a key link and a lifeline structure in the high seismic zone of the Lower Mainland, British Columbia, Canada. The 1.1 km long bridge, built in 1973, was found to have several critical seismic vulnerabilities, as is typical for structures of its vintage. A comprehensive seismic assessment and retrofit design and construction program was carried out over 10 years to provide collapse prevention for the 475-year return period earthquake. The state-of-theart assessment and retrofit was done using displacement-based methods. The main items of the retrofit were ground and foundation improvements, re-articulation of portions of the superstructure, addressing loss of span prevention, rehabilitation of deck joints, and enhancement of the ductility and shear strength of deficient concrete columns The work incorporated innovative retrofit methods including making the steel box girder in each main river span continuous, installing fibre-reinforced polymer jackets, improving deep soils / foundation performance, and the use of ultra-high performance fibre-reinforced concrete column jackets to provide column ductility against lateral spreading soil movements. | 2017 | Article | Habel, Katrin; Kennedy, Don; Schaper, Craig | STRUCTURAL ENGINEERING INTERNATIONAL |  | 10.2749/101686617x14676303588634 | -1
possibility of closed loop material recycling for fiber reinforced thermoplastic composites | It becomes significantly important to preserve ecological balance of the earth and protect the environment from getting worse. One of the urgent issues to be tackled will be to develop and establish recycling technology for polymeric composite materials. The expression of recycling technology in this case is that after the life of industrial products of fiber reinforced thermoplastic (FRTP) is completed, instead of being thrown away as wastes, they are reused as a raw material For new applications. An additional goal is that of saving valuable resources and not consuming further energy. This paper deals with a possibility of closed-loop recycling technologies for FRTP. The key factor is the fiber length which is expected to reduce in each recycling step. Materials tested here are continuous FRTPs, long FRTPs. short FRTPs, and powder reinforced plastics. The effect of fiber length on the reinforcing mechanism is first examined. The correlation between outdoor exposure test and accelerated weathering test is the second subject to covered. The third subject is to make clear the influence of crushing and heat history which are inevitable during each recycling stage. Throughout the above investigation, the concept of closed-loop recycling technologies has been established, although it is still in a preliminary stage. | 1995 | Article | Kemmochi, K; Takayanagi, H; Nagasawa, C; Takahashi, J; Hayashi, R | ADVANCED PERFORMANCE MATERIALS |  | 10.1007/bf00705318 | -1
research of the fiber reinforced strain hardening cementitious composite with high volume of industrial by-products | This work aims at experimental investigation of several variants of fiber reinforced cementitious composite with strain hardening made partially with industrial by-products. This paper describes the manufacturing, testing and evaluating the properties of the composite. Industrial waste produced mainly in Moravia-Silesia Region in the Czech Republic was used for the manufacturing of the fiber reinforced cementitious composite with strain hardening. The basic physical and mechanical properties were measured - volume density of wet and hardened composite, consistency, tensile, flexural and compressive strength and elastic modulus. The findings show that the fiber reinforced cementitious composite made partially with industrial by-products is a suitable material for sustainable constructions. | 2019 | Article | Jasek, Marek; Stejskalova, Katerina; Hurta, Jan; Brozovsky, Jiri | CEMENT WAPNO BETON | Czech Republic |  | -1
test methods for characterizing the properties of fiber-reinforced polymer composites at elevated temperatures | Recent research trends focus on developing bio-based (derived from agricultural byproducts) fiber-reinforced polymer (FRP) composites for structural applications. Fire resistance is one of the key issues that need to be addressed for the use of these FRP materials in buildings. The thermal and mechanical properties of the constituent materials essentially determine the fire performance (and the fire resistance rating) of a structural member, and these properties vary with temperature. Further, the properties of composite materials such as the FRP are highly influenced by the composition and type of fibers and matrix, and these thermo-mechanical properties also vary significantly with temperature. Due to this variation, the fire resistance of FRP materials (both conventional and bio-based) poses a major concern for use in buildings. Currently, very few standardized test procedures are available for evaluating the high-temperature material properties of FRP composites. In this paper, a review of testing protocols and procedures for undertaking tests on FRP materials at various elevated temperatures for evaluating their properties is carried out. Recommendations are provided on the most suitable test methods, specimen conditions, testing regime, and other issues associated with testing at elevated temperatures. In addition, the applicability of the proposed test methods is illustrated through a case study on conventional FRP specimens. Further, the applicability of the recommended test procedures for measuring high-temperature properties of bio-based FRP composites is highlighted. | 2022 | Article | Kodur, Venkatesh; Venkatachari, Svetha; Matsagar, Vasant A.; Singh, Shamsher Bahadur | POLYMERS | USA | 10.3390/polym14091734 | -1
advanced composite materials and steel retrofitting techniques for seismic strengthening of low-rise structures: review | Low-rise structure collapse can be caused by several different factors including natural disasters, fire, blast, and poor construction. This study focuses on preventing collapse due to earthquakes and it is concerned with the retrofit of structures against future total collapse using innovative materials, such as fiber reinforced polymer (FRP) composites and traditional materials such as steel. A review of recent technology to strengthen low-rise building using FRP composites and steel is presented. | 2009 | Proceedings Paper | Toutanji, Houssam; Britton, Holley; Han, M. | SEISMIC RISK ASSESSMENT AND RETROFITTING: WITH SPECIAL EMPHASIS ON EXISTING LOW-RISE STRUCTURES | USA | 10.1007/978-90-481-2681-1_6 | -1
laboratory evaluation on the effectiveness of polypropylene fibers on the strength of fiber-reinforced and cement-stabilized shanghai soft clay | This paper presents a laboratory evaluation on the strength behavior of cement clay admixture improved by polypropylene fiber. Waste polymer textile bags are harmful to the environment and sustainable means to reuse them are urgently being sought. A novel method to recycle these waste polymer textile bags is applying them in soft soil improvement projects, such as compacted-pavement base/subbases. In order to verify the effectiveness of fiber bundles used in soil mixing, a series of laboratory investigation are conducted on fiber-reinforced cement-improved soft Shanghai clay. In the tests, two types of polymer fibers were employed; the first one is monofilament polypropylene fiber and the other is fiber bundles split from polymer textile bags. The tests were conducted using unconfined compressive strength (UCS) test after the specimen of fiber soil cement admixture were cured for some period. The results show that fiber additive can significantly improve the strength and ductility of the cement treated Shanghai clay. The UCS of fiber soil cement admixture is related to both content and length of fiber. Both two kinds of fiber-reinforced cement clay reached their peak strength at fiber content of 0.5%. UCS will slowly reverse if the fiber content continues to increase. Even though the polypropylene fiber works better than the fiber bundles, the difference is less than 5%. These results indicate that the fiber bundles split from polymer bags can be used as the reinforcement in soil mixing, thus providing a novel approach to treat waste polymer textile bags. (C) 2015 Elsevier Ltd. All rights reserved. | 2015 | Article | Chen, Mu; Shen, Shui-Long; Arulrajah, Arul; Wu, Huai-Na; Hou, Dong-Wei; Xu, Ye-Shuang | GEOTEXTILES AND GEOMEMBRANES | Peoples R China | 10.1016/j.geotexmem.2015.05.004 | -1
application of frc constitutive models to modelling of slabs | Fibre reinforcement technology has advanced significantly in recent years and, as a result, expanded into different applications. In particular, steel fibre-reinforced concrete has been successfully employed in flat slabs of several buildings in Europe with fibres as the only reinforcement. However, design methods for fibre-reinforced concrete (FRC) structures do not consider differences that may result from material characterisation tests that are not representative of the structural behaviour and fibre orientation of real-scale elements. In this regard, this paper presents a numerical study in which two constitutive models for FRC based on the bending test are applied to estimate the flexural behaviour of full-scale slabs of different dimensions. Likewise, a parametric study is conducted to analyse how the parameters of these constitutive models affect the flexural response of the slabs, and a numerical fit of the experimental data is performed. Finite element simulations using the constitutive models overestimate the experimental results. The parametric study also reveals that the parameter sigma (2) (stress after cracking) has a particularly importance influence on the response. Furthermore, enhanced sectional behaviour of the slabs was observed as their width was increased. | 2015 | Article | Blanco, A.; Cavalaro, S.; de la Fuente, A.; Grunewald, S.; Blom, C. B. M.; Walraven, J. C. | MATERIALS AND STRUCTURES | Spain | 10.1617/s11527-014-0369-5 | -1
performance of compression yielded frp-reinforced concrete beams with t sections | Concrete structures reinforced with fiber-reinforced polymer (FRP) reinforcement have been increasingly applied in civil engineering construction to improve several structural performances of bridges and buildings. However, the major weakness of these structures is that they typically suffer from poor ductility and brittle failure. An innovative mechanism called compression yielding (CY) has recently been proposed to enhance the ductility of FRP-reinforced concrete beams. In this study, the moment capacity and ductility of CY beams with T sections are analyzed based on a layered approach. The key variables in the design of a CY beam with a T section are identified and their importance is comprehensively investigated based on the elementary effects method and a parametric study. It is found that the ductility performance can be effectively improved by using a CY material with postmodulus ratio close to 0, and the moment capacity can be enhanced significantly by increasing the CY material strength. The most effective measure for simultaneously improving the moment capacity and ductility performance is to increase the CY block height. | 2023 | Article | Guo, Bingcheng; Lin, Xiaoshan; Wu, Yufei; Zhang, Lihai | JOURNAL OF COMPOSITES FOR CONSTRUCTION | Australia | 10.1061/jccof2.cceng-3999 | -1
tailoring ecc for special attributes: a review | This article reviews the tailoring of engineered cementitious composites (ECC), a type of high performance fiber reinforced cementitious composites with a theoretical design basis, for special attributes or functions. The design basis, a set of analytic tools built on micromechanics, provides guidelines for tailoring of fiber, matrix, and fiber/matrix interfaces to attain tensile ductility in ECC. If conditions for controlled multiple cracking are disturbed by the need to introduce ingredients to attain a special attribute or function, micromechanics then serve as a systematic and rational means to efficiently recover composite tensile ductility. Three examples of ECCs with attributes of lightweight, high early strength, and self-healing functions, are used to illustrate these tailoring concepts. The fundamental approach, however, is broadly applicable to a wide variety of ECCs designed for targeted fresh and/or hardened characteristics required for specific applications. | 2012 | Review | Li, Victor C. | INTERNATIONAL JOURNAL OF CONCRETE STRUCTURES AND MATERIALS | USA | 10.1007/s40069-012-0018-8 | -1
acoustic performance of floors made of composite panels | Airborne and impact sound insulation of composite panels arranged in different configurations were investigated in this study. The use of Fiber Reinforced Polymers (FRPs) in the building industry is growing; however, poor acoustic performance is a critical issue for their general employment in residential buildings. The study aimed to investigate possible methods of improvement. The principal research question involved the development of a composite floor satisfying acoustic expectations in dwellings. The study was based on the results of laboratory measurements. The airborne sound insulation of single panels was too low to meet any requirements. The double structure improved the sound insulation radically at middle and high frequencies but the single number values were still not satisfactory. Finally, the panel equipped with the suspended ceiling and floating screed achieved adequate level of performance. Regarding impact sound insulation, the lightweight floor coverings were ineffective and they even enhanced sound transmission in the middle frequency range. Heavy floating screeds behaved much better but the improvement was too small to satisfy acoustic requirements in residential buildings. The composite floor with a dry floating screed and a suspended ceiling appeared satisfactory with respect to airborne and impact sound insulation; the single number values were R-w (C; C-tr) = 61 (-2; -7) dB, and L-n,L-w = 49 dB, respectively. The results and conclusions outline directions for further development of an effective floor structure. | 2023 | Article | Nurzynski, Jacek; Nowotny, Lukasz | MATERIALS | Poland | 10.3390/ma16052128 | -1
a critical review of research on reuse of mechanically recycled frp production and end-of-life waste for construction | For the last three decades, fiber reinforced polymer (FRP) composite materials have been widely used in major engineering industries. Managing FRP waste is becoming an important issue due to the growth in the production of FRP composite materials. In this article, the issue of FRP waste management is discussed and the commonly used methods for the handling of FRP waste are reviewed. One potentially viable use of FRP waste is in the partial replacement of fillers or aggregates in cementitious materials (particularly portland cement mortar and concrete). A number of important prior investigations performed on the use of FRP waste in concrete and mortar are reviewed. The results from most of those investigations suggest that FRP aggregates significantly reduce the strength of cementitious materials with little significant effect on durability. Recommendations for future research in this area are provided for producing stronger mortars and concretes incorporating FRP production and end-of-life waste. | 2014 | Review | Yazdanbakhsh, Ardavan; Bank, Lawrence C. | POLYMERS | USA | 10.3390/polym6061810 | -1
a parallel fast multipole bem and its applications to large-scale analysis of 3-d fiber-reinforced composites | In this paper, an adaptive boundary element method (BEM) is presented for solving 3-D elasticity problems. The numerical scheme is accelerated by the new version of fast multipole method (FMM) and parallelized on distributed memory architectures. The resulting solver is applied to the study of representative volume element (RVE) for short fiber-reinforced composites with complex inclusion geometry. Numerical examples performed on a 32-processor cluster show that the proposed method is both accurate and efficient, and can solve problems of large size that are challenging to existing state-of-the-art domain methods. | 2006 | Article | Lei, Ting; Yao, Zhenhan; Wang, Haitao; Wang, Pengbo | ACTA MECHANICA SINICA | Peoples R China | 10.1007/s10409-006-0099-1 | -1
comparing the energy implications of frp and concrete residential construction in a hot arid climate | Housing prices in Israel have become exceptionally prohibitive, and this includes single family housing. Conventional construction is mainly cement and concrete based, and this has significant negative impacts on cost, time and environment. Can modern industrialized processes and materials alleviate such issues? This paper compares a conventional cement concrete residential building with one made of Fiber Reinforced Polymer (FRP) composite material. It assesses the relative advantages of each one in terms of overall energy implications during their life cycle. Results show that the FRP house has an advantage of higher thermal resistance, which leads to lower energy consumption during cold periods of the year. Onsite erection time savings is another significant advantage price-wise. Low thermal mass of the FRP option is a disadvantage that makes it more energy consuming during summer. The main disadvantage is the noticeably higher Embodied Energy (EE) of the FRP in the production phase (cradle-to-gate) in comparison to the parallel concrete house EE for the same phase. The main tools used were EnergyPlus for thermal simulations and Simapro for LCEA. (C) 2019 Elsevier B.V. All rights reserved. | 2019 | Article | Reider, Roman; Meir, Isaac A. | ENERGY AND BUILDINGS | Israel | 10.1016/j.enbuild.2019.01.003 | -1
finite element analysis of the dynamic response of composite floors subjected to walking induced vibrations | The applications of composite materials have been widely practiced in modern construction. Structural engineers are often urged to consider aesthetic values as well as the financial aspects in their work, which results in structures that have long span, lightweight and low natural frequencies. These structures exhibit excessive vibrations that cause major discomforts to the occupants. The purpose of this study is to establish a methodology using finite element analysis for assessing the dynamic responses of composite floors and determining the corresponding level of comfort. Linear elastic finite element analysis was conducted using more realistic load models with respect to the application of different geometries of concrete slab and fiber reinforced polymer materials. The composite floor investigated included FRP deck, FRP beams, and concrete slabs of various thicknesses. The resulting maximum peak accelerations indicated the need for more realistic load models to generate a time function including space, time and heel impact descriptions. The FRP deck or beam was satisfactory in terms of serviceability and comfort level. There were no significant differences between the results when fiber reinforced polymer materials or common concrete-steel composite floors were used. | 2013 | Article | Behnia, Arash; Chai, Hwa Kian; Ranjbar, Navid; Behnia, Nima | ADVANCES IN STRUCTURAL ENGINEERING | Malaysia | 10.1260/1369-4332.16.5.959 | -1
the influence of water-cement ratios and alumino-silicate based accelerator on the properties of fiber-reinforced cement composites | Due to more strict environmental protection and greenhouse gas reduction, it is very important for all industries to appropriately manage their energy consumption. Fiber- reinforced cement composites are the popular building materials which consume enormous energy to intensify its chemical reaction during the autoclave steam curing process. Utilization of chemical admixture to replace the conventional energy-driven autoclave steam curing process will support the fiber- reinforced cement composites industry to develop sustainable building materials. In this research, typical and mechanical properties of the air-cured fiber- reinforced cement composites incorporated with alumino-silicate based accelerator were investigated. The results show an excellent positive correlation between the water-cement ratio of the mix design and the mechanical strength which is the optimum water-cement ratio for this FRCC are 0.53. Moreover, the properties of fiber- reinforced cement composites cured by either the autoclave steam curing process or air-curing process are comparable. | 2023 | Article | Chakartnarodom, Parinya; Sonprasarn, Passakorn; Polsilapa, Sureerat; Kongkajun, Nuntaporn; Laitila, Edward A.; Prakaypan, Wichit | JOURNAL OF METALS MATERIALS AND MINERALS | Thailand | 10.55713/jmmm.v33i2.1633 | -1
safety protective effect of a novel frp floating pontoon for piers against ship-collision | Based on the floating pontoon design and construction project for the Huanghuayuan Jialing River Bridge against the pier-ship collision, the paper presents a novel FRP (Fiber Reinforced Polymer) floating pontoon structure designed by the authors first time. Energy dissipating mode and the flexible anticollision principle are employed by the novel FRP (Fiber Reinforced Polymer) floating pontoon. Theoretical arithmetic and collision tests indicate that the FRP floating pontoon can lower the collision forces more than 50% and reduce the damage area of the ship and pontoon more than 30% in terms of perfect combination of 'low wave impedance' for the FRP materials and 'high-efficiency buffer rebound' structural form. Conclusions show that the FRP pontoon reaches the safety protection desired objectives - neither damaging the piers nor less damaging the ship and FRP pontoon. | 2014 | Proceedings Paper | Zhang, X. X.; Du, B. S.; Wu, Z. L. | BRIDGE MAINTENANCE, SAFETY, MANAGEMENT AND LIFE EXTENSION | Peoples R China |  | -1
novel engineered wood and bamboo composites for structural applications: state-of-art of manufacturing technology and mechanical performance evaluation | Both wood and bamboo are renewable anisotropic materials with a long application history in human society. Engineered wood or bamboo aiming to mitigate the variability of the natural material can provide better material properties and structural performance, compared to original sawn lumber or raw bamboo. In this paper, a state-of-the-art review was conducted on three types of novel engineered wood composites, namely fiber reinforced polymer (FRP) reinforced glulam, cross-laminated timber (CLT), and wood scrimber, as well as three types of novel engineered bamboo composites, namely laminated bamboo lumber (LBL), glued-laminated bamboo (glubam), and bamboo scrimber, with particular attentions to their manufacturing technologies, modeling approaches, and mechanical properties. Then, for these novel engineered wood/bamboo composites, a comprehensive comparison was conducted on their mechanical properties and on their densities. Finally, several cases of structural applications were respectively illustrated, in which these aforementioned engineered wood/bamboo composites were adopted as main building materials. Potentials of applying these engineered wood/bamboo composites for structures were confirmed, and their possible existing drawbacks were also discussed. (C) 2020 Elsevier Ltd. All rights reserved. | 2020 | Review | Sun, Xiaofeng; He, Minjuan; Li, Zheng | CONSTRUCTION AND BUILDING MATERIALS | Peoples R China | 10.1016/j.conbuildmat.2020.118751 | 0
carbonation of cement paste: understanding, challenges, and opportunities | Cement paste is known to react with atmospheric carbon dioxide. Carbonation of cement paste has long been recognized as one of the causes of reinforcement corrosion. On the other hand, carbonation causes numerous chemomechanical changes in the cement paste, most notably changes in strength, porosity, pore size distribution, and chemistry. Furthermore, it can cause shrinkage and cracking of the cementitious matrix. The present review summarises the state of the art regarding the understanding and consequences of carbonation of cement paste. Apart from the passive process of reaction of atmospheric CO2 with cement paste, carbonation is sometimes used on purpose in order to improve certain properties of cementitious materials. This review further summarises recent efforts regarding active use of carbonation as a tool for manipulating certain properties of cement based materials. Possible fields of application include accelerated curing, improvement of fibre reinforced cementitious composites, concrete recycling, and waste immobilization. (C) 2016 Elsevier Ltd. All rights reserved. | 2016 | Review | Savija, Branko; Lukovic, Mladena | CONSTRUCTION AND BUILDING MATERIALS | Netherlands | 10.1016/j.conbuildmat.2016.04.138 | -1
fracture behaviour of fibre reinforced geopolymer concrete | Geopolymers have several applications and concrete is one of the materials that can be produced with geopolymer as binder. Since industrial byproducts/wastes such as fly ash, iron slag, micronized biomass silica, silica fume, red mud, etc. can be used as a binder instead of Portland cement, geopolymer concrete (GPC) has generated lot of interest among the scientific and engineering community. This has also resulted in reduced carbon footprint of concrete and an effective method of disposing industrial waste. In this study GPC with a blend of class-f fly ash and ground granulated blast furnace slag as binder has been developed, and its flexural and fracture characteristics have been studied. The GPC developed has a 28-day compressive strength in the range 40-50 MPa. Incorporation of steel fibres resulted in increased flexural strength, enhanced fracture properties and ductility. The residual strength of steel fibre reinforced GPC was also determined in the study. | 2017 | Article | Kumar, S. Sundar; Pazhani, K. C.; Ravisankar, K. | CURRENT SCIENCE | India | 10.18520/cs/v113/i01/116-122 | -1
biomechanics of trees: growth, anatomy and morphology | Trees are the largest and heaviest living beings that have ever lived on Earth. In order to achieve this, trees have wood, an exceptional structural material, and they offer several design strategies. This work is a review of the state of the art related to the strategies of growth, anatomy and morphology that use trees, highlighting general concepts related to structural aspects related to plant biomechanics. Moreover, this paper emphasizes the features of natural plant materials, which have a hierarchical organization, and in most cases are fiber-reinforced composite materials, materials with cellular structure, or both, such as wood. | 2019 | Review | Vargas-Silva, Gustavo | MADERA Y BOSQUES | USA | 10.21829/myb.2019.2531712 | -1
development of a reactive polyurethane foam system for the direct sandwich composite molding (d-scm) process | Sandwich structures utilize the geometric stiffening effect by increasing the area moment of inertia. This reduces carbon fiber (CF) material within CF-reinforced plastic (CFRP) components, and thus, the CO2 footprint. A suitable material combination for lightweight design is the use of continuous fiber-reinforced face sheets with a light foam core. CFRP sandwich structures with foam core are manufactured by combining a prefabricated foam core with fiber-reinforced cover layers in a two-step press process. Besides the reduction of the used CFRP material, more efficient manufacturing processes are needed. The aim of this paper is to develop a novel polyurethane foam system to enable the direct sandwich composite molding (D-SCM) process for the production of CFRP sandwich structures by utilizing the resulting foaming pressure during the reactive polyurethane (PUR) foam system expansion for the impregnation of the CF reinforced face sheets. The developed formulation enables D-SCM structures with 150-250 kg/m(3) foam density and 44-47.5% fiber volume content, based on a preliminary evaluation. | 2021 | Article | Behnisch, Felix; Lichtner, Viktoria; Henning, Frank; Rosenberg, Philipp | JOURNAL OF COMPOSITES SCIENCE | Germany | 10.3390/jcs5040104 | -1
design and synthesis of an amide-containing crosslinked network based on diels-alder chemistry for fully recyclable aramid fabric reinforced composites | Fiber reinforced thermoset composites (FRPCs) have received tremendous attention because of their merits of light weight, high modulus and high strength. However, the efficient recycling of the waste during the manufacturing and service life of FRPCs is still great challenge. This paper reports a newly designed dynamic crosslinked network based on Diels-Alder chemistry as matrix for fully recyclable aramid fabric reinforced composites. The DA network shows good thermomechanical properties owing to the incorporated aromatic amide bonds, and the overall performance can be readily tailored by adjusting the ratio of amide-containing component and flexible aliphatic component. The good reversibility of the DA network and highly efficient recovery of mechanical properties of recycled sample are confirmed. With optimized composition, the DA network exhibits good interfacial strength with aramid fiber that is comparable to that of widely used epoxy resin due to the interfacial hydrogen bonds among amide bonds between fiber and matrix. Moreover, the closed-loop recycling of both matrix and reinforced fabric without any other additive is also demonstrated. This paper presents the first report on recyclable aramid fiber reinforced composites and is expected to provide hints for future development of fully recyclable and high-performance FRPCs. | 2020 | Article | Zhou, Danling; Huang, Hong; Wang, Yan; Yu, Junrong; Hu, Zuming | COMPOSITES SCIENCE AND TECHNOLOGY | Peoples R China | 10.1016/j.compscitech.2020.108280 | -1
effect of fiber hybrid mode on the tension-tension fatigue performance for the pultruded carbon/glass fiber reinforced polymer composite rod | In order to promote the application of fiber reinforced polymer (FRP) rod in bridge engineering, the carbon/glass fiber uniformly dispersed hybrid (UDH) rod with a diameter of 22 mm was developed as the bridge cable through the pultrusion technology. In the present paper, the tension-tension fatigue performances of hybrid rod were investigated with three stress levels of 0.33, 0.44, 0.60 and the fixed stress ratio of 0.4. The fatigue life, stiffness degradation and stress redistribution during the fatigue loading were obtained by linear variable differential transformer (LVDT) and digital image correlation (DIC) method. Furthermore, the fatigue failure mechanism was revealed by microstructure damage analysis. Through the fiber uniformly hybrid technology, the fatigue failure mode of hybrid rod transferred from shell-core debonding to uniformly carbon and glass fiber/resin interface splitting. The positive hybrid effect of fatigue performance was realized to obtain higher fatigue life, stiffness retention and residual mechanical properties. The reliable fatigue life prediction model was developed, and the recommended fatigue limit of present hybrid rod applied for bridge cable was 0.45 at the stress ratio of 0.4 to obtain more than two million fatigue cycles. | 2022 | Article | Guo, Rui; Xian, Guijun; Li, Chenggao; Hong, Bin | ENGINEERING FRACTURE MECHANICS | Peoples R China | 10.1016/j.engfracmech.2021.108208 | -1
study on the mechanical properties, wear resistance and microstructure of hybrid fiber-reinforced mortar containing high volume of industrial solid waste mineral admixture | The use of a high volume of industrial solid waste mineral admixture and hybrid fiber can greatly reduce the amount of cement in mortar or concrete, improve its performance, ensure the service properties of mortar or concrete, and reuse industrial solid waste to reduce the environmental burden, which has significant research significance. In this paper, the mechanical properties, wear resistance and microstructure of hybrid fiber-reinforced mortar (HFRM) with a high content of industrial solid waste mineral admixture were systematically studied under different water/binder ratios. Mineral admixtures include fly ash, silica fume and granulated blast furnace slag (slag). The total content of hybrid glass fiber (GF) and polypropylene fiber (PPF) was 2% by volume fractions, and six different water/binder ratios ranging from 0.27 to 0.62 were used. The following conclusions were drawn: fibers have a significant negative effect on the properties of mortars with a low water/binder ratio (w/b = 0.27) and high content of mineral admixtures. In general, the effect of adding hybrid fiber on improving the wear resistance of mortar is more obvious. The average residual weight of hybrid fiber-reinforced mortar is the highest after the wear resistance test. Comprehensively considering the compressive strength, flexural strength, wear resistance and microstructure of the mortar samples, G8PP2-0.40 is the optimal mix ratio. At this time, the replacement rates of fly ash, silica fume and slag are: 20%, 5% and 30%, the water/binder ratio is 0.40, and the content of GF and PPF is 1.6% and 0.4%, respectively. | 2022 | Article | Wu, Hao; Jia, Yanmin; Yuan, Zhu; Li, Zhijia; Sun, Tao; Zhang, Jiahao | MATERIALS | Peoples R China | 10.3390/ma15113964 | -1
innovative structural and joining concepts for lightweight design of a scaled model of a heavy vehicle system | The research work presented in this paper aims at investigating the benefits and practicality of implementing lightweight composite materials and design concepts in heavy trailer systems. The overall purpose is to devise innovative, lightweight design and joining concepts for heavy vehicle structures. A I to 4 scaled model representation of a trailer was built to assess the feasibility of creating a trailer from fiber-reinforced polymer (FRP) composite materials and therefore using innovative bonding methods to join the design parts. This portion of work focused on using the process of designing and fabricating the model to have first hand knowledge and experience on possible bonding methods and the types of materials and structures that will optimize strength and weight saving characteristics. Current trailer configurations were studied and shown to have high weight sources in the flooring structure. The process of analyzing innovative bonding methods and the implementation of composite sandwich technology created an alternative lightweight structure to replace heavy flooring constituents of trailer hauls. Finite element modeling and experimental analysis reveal that sandwich technology with a core structure that adds flexural stiffness to the overall design and is aided by an FRP faceplate that geometrically matches the core structure provides solutions to decrease heavy vehicle system weight. | 2008 | Proceedings Paper | William, Gergis W.; Shoukry, Samir N.; Prucz, Jacky C.; Evans, Thomas H. | PROCEEDINGS OF THE ASME INTERNATIONAL MECHANICAL ENGINEERING CONGRESS AND EXPOSITION 2007, VOL 1: ADVANCES IN AEROSPACE TECHNOLOGY | USA |  | -1
temperature-induced microstructural changes of fiber-reinforced silica aerogel (frab) and rock wool thermal insulation materials: a comparative study | The strive for improved energy efficiency in the building sector has motivated extended research on high-performance thermal insulation materials, leading to new products available on the market. Fiber reinforced aerogel is a state-of-the-art material suitable as a substitute for traditional ones such as rock wool, especially for retrofitting and refurbishment of historic buildings where interior insulation may be the only alternative. In view of fire safety, commercial products are already tested and classified according to European standards. However, these tests do not give information on microstructural changes which is important to gain full understanding of the material. Knowledge of the reaction dynamics leading to functional changes of the material is needed in order to take actions to improve product quality. Here, the thermally induced microstructure development of fiber-reinforced silica aerogel blankets and rock wool were investigated using in-situ techniques such as thermogravimetry and hot stage microscopy. In addition, X-ray powder diffraction and Scanning electron microscopy analyses were performed ex-situ on thermally treated materials. Flammability was evaluated using cone calorimetry. The results obtained for the two different materials were compared and discussed in view of relationship between microstructure development and fire performance. (C) 2016 Elsevier B.V. All rights reserved. | 2017 | Article | Siligardi, Cristina; Miselli, Paola; Francia, Elena; Gualtieri, Magdalena Lassinantti | ENERGY AND BUILDINGS | Italy | 10.1016/j.enbuild.2016.12.022 | -1
creep properties and analysis of cross arms' materials and structures in latticed transmission towers: current progress and future perspectives | Fibre-reinforced polymer (FRP) composites have been selected as an alternative to conventional wooden timber cross arms. The advantages of FRP composites include a high strength-to-weight ratio, lightweight, ease of production, as well as optimal mechanical performance. Since a non-conductive cross arm structure is exposed to constant loading for a very long time, creep is one of the main factors that cause structural failure. In this state, the structure experiences creep deformation, which can result in serviceability problems, stress redistribution, pre-stress loss, and the failure of structural elements. These issues can be resolved by assessing the creep trends and properties of the structure, which can forecast its serviceability and long-term mechanical performance. Hence, the principles, approaches, and characteristics of creep are used to comprehend and analyse the behaviour of wood and composite cantilever structures under long-term loads. The development of appropriate creep methods and approaches to non-conductive cross arm construction is given particular attention in this literature review, including suitable mitigation strategies such as sleeve installation, the addition of bracing systems, and the inclusion of cross arm beams in the core structure. Thus, this article delivers a state-of-the-art review of creep properties, as well as an analysis of non-conductive cross arm structures using experimental approaches. Additionally, this review highlights future developments and progress in cross arm studies. | 2023 | Review | Asyraf, Muhammad Rizal Muhammad; Rafidah, Mazlan; Madenci, Emrah; Ozkilic, Yasin Onuralp; Aksoylu, Ceyhun; Razman, Muhammad Rizal; Ramli, Zuliskandar; Zakaria, Sharifah Zarina Syed; Khan, Tabrej | MATERIALS | Malaysia | 10.3390/ma16041747 | -1
life cycle assessment of bagasse fiber reinforced biocomposites | This study aims to evaluate the life cycle environmental implications of producing fiber-reinforced biocomposite pellets, compared with sugarcane- and petroleum-based polyethylene (PE) pellets. Life Cycle Assessment (LCA) methodology is used to evaluate the production of four types of pellets. LCA allows the evaluation of the benefits of improving the production of biobased materials by replacing part of the sugarcane bioPE with bagasse fibers. The functional unit selected was the production of 1 kg of plastic pellets. Primary data were collected from laboratory tests designed to obtain pulp fibers from bagasse and mix them with sugarcane bioPE. Two processes were studied to obtain fibers from bagasse: soda fractionation and hot water-soda fractionation. The results from the LCA show environmental improvements when reducing the amount of bioPE by replacing it with bagasse fibers in the categories of global warming, ozone formation, terrestrial acidification and fossil resource scarcity, when comparing to 100% sugarcane bioPE, and a reduction in global warming and fossil resource scarcity when compared to fossil-based PE. In contrast, results also indicate that there could be higher impacts in terms of ozone formation, freshwater eutrophication, and terrestrial acidification. Even though biocomposites result as a preferred option to bioPE, several challenges need to be overcome before a final recommendation is placed. The sensitivity analysis showed the importance of the energy source on the impacts of the processing of fibers. Thus, using clean energy to produce biobased materials may reduce the impacts related to the production stage. These results are intended to increase the attention of the revalorization of these residues and their application to generate more advanced materials. Further outlook should also consider a deeper evaluation of the impacts during the production of a plastic object and possible effects of the biobased materials during final disposal. (C) 2020 Elsevier B.V. All rights reserved. | 2020 | Article | Ita-Nagy, Diana; Vazquez-Rowe, Ian; Kahhat, Ramzy; Quispe, Isabel; Chinga-Carrasco, Gary; Clauser, Nicolas M.; Cristina Area, Maria | SCIENCE OF THE TOTAL ENVIRONMENT | Peru | 10.1016/j.scitotenv.2020.137586 | -1
silicon carbide fiber reinforced recrystallized silicon carbide | Fiber reinforced ceramic materials have been developed consisting of fine grained RSiC matrix and a SiC-fiber fabric (Hi-NICALON (TM)). Tape casting was used as shape forming technique. The obtained flexible green tapes were laminated using different methods. In this way, composite specimens were received after firing, which exhibited a typical sandwich structure with alternating layers of RSiC and more or less RSiC containing fiber fabrics. Strength testings showed that the fiber reinforcement improved the toughness of RSiC ceramics. Two different toughening effects were identified. | 2004 | Article; Proceedings Paper | Kriegesmann, J; Schumacher, M | EURO CERAMICS VIII, PTS 1-3 | Germany | 10.4028/www.scientific.net/kem.264-268.1063 | -1
recovery of mode i self-healing interlaminar fracture toughness of fiber metal laminate by modified double cantilever beam test | Fiber metal laminate (FML) is a sandwich combination of thin metal and a composite layer which possess high fatigue, creep, and corrosion resistance. The performance of FML depends on the bonding behavior between the metal and composite interface (MCI). Introducing Redux 335k polymer interleaf can improve MCI, but cannot retain the mechanical properties after its first delamination. Toughened self-healing co-polymer film EMAA (Ethylene-methacrylic acid) can be used as an alternative due to its self-healing property which can recover the mechanical property after each delamination. Double-cantilever-beam (DCB) WA is carried out by supporting a thick CFRP composite as a backing beam to avoid the yielding of thin metal in FML to estimate the interlaminar fracture toughness (G(1C)) at the MCI. Results from the DCB WA shows that the incorporation of EMAA thin film improves G ic at the MCI. However, G(1C )gradually decreases despite recovering its fracture toughness after each delamination when the self-healing reaction is thermally activated. The Mode I fracture toughness of EMAA before the first heal is 1.95 kJ/m(2), which is higher due to its thermoplastic nature. This article emphasizes only on the recovery of Mode I self-healing efficiency of EMAA at MCI. However, the article also shows the fracture toughness at MCI by using non-self-healing film adhesive at MCI. This comparison is to understand that the standard structural adhesive (Redux 335K) cannot retain the mechanical properties after its first delamination, and also to understand the failure modes of both thermosetting and thermoplastic interleaf at MCI. | 2019 | Article | Shanmugam, Logesh; Naebe, Minoo; Kim, Jooheon; Varley, Russell J.; Yang, Jinglei | COMPOSITES COMMUNICATIONS | Peoples R China | 10.1016/j.coco.2019.08.009 | -1
fiber reinforced polymer laminates for strengthening of rc slabs against punching shear: a review | Reinforced concrete flat slabs or flat plates continue to be among the most popular floor systems due to speed of construction and inherent flexibility it offers in relation to locations of partitions. However, flat slab/plate floor systems that are deficient in two-way shear strength are susceptible to brittle failure at a slab-column junction that may propagate and lead to progressive collapse of a larger segment of the structural system. Deficiency in two-way shear strength may be due to design/construction errors, material under-strength, or overload. Fiber reinforced polymer (FRP) composite laminates in the form of sheets and/or strips are used in structurally deficient flat slab systems to enhance the two-way shear capacity, flexural strength, stiffness, and ductility. Glass FRP (GFRP) has been used successfully but carbon FRP (CFRP) sheets/strips/laminates are more commonly used as a practical alternative to other expensive and/or challenging methods such column enlargement. This article reviews the literature on the methodology and effectiveness of utilizing FRP sheets/strips and laminates at the column/slab intersection to enhance punching shear strength of flat slabs. | 2020 | Review | Mohamed, Osama Ahmed; Kewalramani, Manish; Khattab, Rania | POLYMERS | U Arab Emirates | 10.3390/polym12030685 | -1
development of non-metal bridge contributed high durability | Durability of bridges becomes increasingly important in order to reduce future maintenance costs. Considering these circumstances, the authors developed a Non-metal bridge that completely eliminates the use of steel members such as steel reinforcements and prestressing steel. Aramid FRP rods were used as prestressing tendons to provide tensile force reinforcement. To eliminate the need for shear reinforcement, we developed a high strength fiber reinforced concrete with high shear strength. That structure was conducted by wheel load running tests to verity the fatigue durability. After that, a half scale butterfly girder structure was built by using segmental method and tested to confirm that the structure was sufficiently durable. | 2015 | Proceedings Paper | Oshiro, T.; Matsui, T.; Kasuga, A.; Nagamoto, N. | LIFE-CYCLE OF STRUCTURAL SYSTEMS: DESIGN, ASSESSMENT, MAINTENANCE AND MANAGEMENT | Japan |  | -1
world survey of civil engineering programs on fiber reinforced polymer composites for construction | The Editorial Board of the American Society of Civil Engineers Journal of Composites for Construction (Lawrence C. Bank, Editor) sponsored a survey of the civil/structural engineering programs around the world on the subject of fiber reinforced polymer (FRP) composites, excluding the traditional steel-concrete composite construction and fiber reinforced concrete. This paper summarizes the main results from the survey. During the last decade, considerable focus has been devoted to the use of FRP composites in construction. The main driving force is the need for revitalizing the aging infrastructure with innovative materials and structural systems that last longer and require less maintenance. As the construction industry embraces FRPs in the field, the need for educating civil engineers with background on the subject has become more evident. Despite a significant number of field applications and laboratory research, the survey shows that FRPs have not yet been fully implemented in the engineering curricula, and the classrooms are still lagging behind. To improve this situation, civil engineering and their extension programs must provide sufficient training on unique features of FRPs so that engineers could design or specify them in construction. This survey should be repeated as a gauging tool again at the end of this decade. | 2003 | Article | Mirmiran, A; Bank, LC; Neale, KW; Mottram, JT; Ueda, T; Davalos, JF | JOURNAL OF PROFESSIONAL ISSUES IN ENGINEERING EDUCATION AND PRACTICE | USA | 10.1061/(asce)1052-3928(2003)129:3(155) | -1
experimental study of vibration characteristics of frp cables based on long-gauge strain | Steel cables as the most important components are widely used in the certain types of structures such as cable-supported bridges, but the long-span structures may result in an increase in fatigue under high stress and corrosion of steel cables. The traditional steel cable is becoming a more evident hindrance. Fiber Reinforced Polymer (FRP) cables with lightweight, high-strength are widely used in civil engineering, but there is little research in vibrational characteristics of FRP cables, especially on the damping characteristic. This article studied the two methods to evaluate dynamical damping characteristic of basalt FRP(BFRP) and glass FRP(GFRP) cables. First, the vibration tests of the B/G FRP cables with different diameter and different cable force were executed. Second, the cables forces were calculated using dynamic strain, static strain and dynamic acceleration respectively, which were further compared with the measured force. Third, experimental modal damping of each cables was calculated by the half power point method, and was compared with the calculation by Rayleigh damping theory and energy dissipation damping theory. The results indicate that (1) The experimental damping of FRP cables decreases with the increase of cable force, and the trend of experimental damping changes is roughly similar with the theoretical damping. (2) The distribution of modal damping calculated by Rayleigh damping theory is closer to the experimental results, and the damping performance of GFRP cables is better than BFRP cables. | 2017 | Article | Xia, Qi; Wu, JiaJia; Zhu, XueWu; Zhang, Jian | STRUCTURAL ENGINEERING AND MECHANICS | Peoples R China | 10.12989/sem.2017.63.6.735 | -1
evaluation of a new frp fender system for bridge pier protection against vessel collision | Physical protection systems typically are used to reduce vessel impact loads to nondestructive levels or redirect vessels away from bridge piers. An efficient physical protection system is critical for the safe operation of bridges and vessels. A new fender system, referred to as a floating fiber-reinforced plastic (FRP), can meet the design needs to protect both bridge piers and vessels. In addition, the floating FRP fender system, which is composed of FRP box modules filled with rows of FRP tubes, offers high-performance energy dissipation capabilities, modular construction, and easy replacement benefits. This paper focuses on a performance evaluation of this new fender system, used in a prestressed concrete bridge, by using a nonlinear explicit dynamic finite-element analysis program. The study included a vessel collision analysis with material properties calibrated by experimental data. The authors concluded that this new fender system has excellent energy-absorbing capabilities, significantly reduces collision forces, and increases collision duration imposed on the bridge pier and colliding vessel. Therefore, the new protection system is worthy of consideration for locations where a vessel-bridge collision is a concern. (C) 2014 American Society of Civil Engineers. | 2015 | Article | Jiang, Hua; Chorzepa, Mi G. | JOURNAL OF BRIDGE ENGINEERING | USA | 10.1061/(asce)be.1943-5592.0000658 | -1
a model specification for frp composites for civil engineering structures | A proposed model specification for fiber reinforced polymer (FRP) composite materials for use in civil engineering structural systems is described in this paper. The model specification provides a classification system for FRP materials, describes admissible constituent materials, and specifies limits on selected constituent volumes. Test methods permitted for obtaining mechanical and physical properties are detailed and limiting values for selected properties in the as-produced state and in a saturated state are stipulated. A protocol, based on the Arrhenius model, for predicting long-term property values subjected to accelerated aging is outlined. | 2001 | Proceedings Paper | Bank, LC; Gentry, TR; Thompson, BP; Russell, JS | FRP COMPOSITES IN CIVIL ENGINEERING, VOLS I AND II, PROCEEDINGS | USA |  | -1
carbon nanotube/polyetheretherketone nanocomposites: mechanical, thermal, and electrical properties | High-temperature engineering thermoplastics are gaining growing interests as they not only provide a lightweight solution but also affect the manufacturing processes and efficiencies. Polyetheretherketone (PEEK) is a semi-crystalline one to meet such requirement, and has been widely used as the matrix for fiber-reinforced plastics and nanocomposites. Owing to their superior physical properties, carbon nanotubes (CNTs) can be introduced into PEEK matrix in order to further improve the performances. This article reviews the state of the art of CNT/PEEK nanocomposites, by focussing on the preparation method and their mechanical, thermal, and electrical properties. The enhanced stiffness, thermal stability, and conductive properties provide PEEK and its family members richer opportunities toward high-performance applications. | 2021 | Review | Zhang, Xiaohua | JOURNAL OF COMPOSITE MATERIALS | Peoples R China | 10.1177/0021998320981134 | -1
estimation of load bearing capacity of bending fibrocomposite elements | Waste sands resulting from coarse aggregate extraction are becoming an increasingly pressing ecological issue in northern Poland, the Middle East or North Africa. In order to manage the waste sand, a fine-grained composite with the addition of steel fibers has been developed. As steel fibers constitute 1.2% of the composite, it has been called Steel Fiber Reinforced Waste Sand Concrete (SFRWSC). The physico-mechanical and rheological properties of the composite meet the requirements of construction materials and make it more effective than ordinary concrete. In order to prove SFRWSC's usefulness in the production of construction elements, experimental investigations on flexural behavior of full-scale conventionally reinforced concrete beams have been carried out. The test specimens were divided into three series differing as to the conventional reinforcement ratio. It has been demonstrated that SFRWSC can be readily used in the production of bending structural elements. Steel fibers increase considerably the load bearing capacity and stiffness of the specimens, which makes partial reduction of conventional reinforcement possible. Next, the calculation results in accordance with RILEM and Model Code 2010 provisions and the experimental research results have been compared. It has been proved that bending moments according to the aforementioned international regulations are overestimated in relation to the experimental values. The obtained results highlight the necessity to correct these methods before using them for designing elements made from SFRWSC and Steel Fiber Reinforced Concrete (SFRC). | 2019 | Article | Glodkowska, Wieslawa; Ziarkiewicz, Marek | ROCZNIK OCHRONA SRODOWISKA | Poland |  | -1
analysis of mechanical and thermal performance and environmental impact of flax-fiber-reinforced gypsum boards | Gypsum board is a building material known for its various qualities and functional characteristics, including its low density, fire resistance, thermal insulation, moisture regulation, and decorative appeal. However, it is important to consider the environmental aspects, as the production of one ton of gypsum board releases approximately 355 kg of CO2 into the atmosphere. This research aims to reduce the carbon footprint while improving the mechanical and thermal properties of gypsum boards. To achieve this objective, flax fibers of three different lengths (12 mm, 24 mm, and 36 mm) were used to replace gypsum at a certain volume fraction. Incorporating up to 10% flax fiber effectively offsets the carbon footprint of gypsum boards. However, practical constraints related to the processing conditions and mechanical strength limited the addition of flax fiber to levels of 1%, 2%, and 3%. A 3% fiber incorporation gave us a more homogeneous mix with good workability, ensuring good mechanical performance and a 29% reduction in the carbon footprint. This study showed an improvement in flexural strength for flax-fiber-reinforced composites regardless of their length. In particular, the addition of 3% flax fiber (36 mm in length) showed the most significant increase in flexural strength, exceeding 438%. In addition, the mechanical behavior, including toughness, showed improvements over unreinforced gypsum. Flax fibers were found to be effective in bridging microcracks and limiting their propagation. Notably, all reinforced composites showed a decrease in thermal conductivity, resulting in a 47% improvement in thermal insulation with the addition of flax fibers. | 2023 | Article | Agossou, Oladikpo Gatien; Amziane, Sofiane | BUILDINGS | France | 10.3390/buildings13123098 | -1
the application of structural health monitoring to evaluate bridge strength and service life after frp rehabilitation | The deteriorating civil infrastructure around the world necessitates the development of methods of increasing capacity and/or service life of a structure and of monitoring the state of the structure over time. Fiber reinforced polymer (FRP) composites present a potentially viable means of rehabilitating structures. In order to prove the efficacy of FRP for rehabilitation of civil infrastructure, a number of researchers are conducting laboratory controlled accelerated aging tests to characterize the durability of composite materials. However, little information is available regarding the systems level impact of the rehabilitation on actual structures in the field. This paper details the application of structural health monitoring of an FRP rehabilitated reinforced concrete bridge structure. Prior to the rehabilitation, a damage assessment is conducted to evaluate the state of the structure and to design an appropriate FRP rehabilitation measure. Subsequently, a systems level evaluation procedure is conducted with some preliminary results given. A modal parameter extraction procedure in the time domain is extended for large structures and compared. In addition, the activities pertaining to destructive testing of the structure, simulating the deterioration of the rehabilitated structure, is accounted which provides a basis for a method of determining the remaining service life of the structure following rehabilitation with FRP. | 2003 | Proceedings Paper | Lee, LS; Karbhari, V; Sikorsky, C; Stubbs, N | STRUCTURAL HEALTH MONITORING AND INTELLIGENT INFRASTRUCTURE, VOLS 1 AND 2 | USA |  | -1
a review of the behaviour and analysis of bolted connections and joints in pultruded fibre reinforced polymers | This paper presents a literature review of the state-of-the-art experimental and analytical methodologies adopted in the construction industry for the design of mechanically fastened connections and joints in pultruded fibre reinforced polymer framed structures. Results and conclusions obtained from the published literature relating to the effects of critical parameters, which include geometry, material properties, configuration, connecting components, fasteners, lateral restraint, etc. on the mechanical behaviour and failure modes are discussed in the light of addressing gaps in knowledge that need resolving to prepare design guidance that is reliable and robust. Further research required to improve the design of composite mechanically fastened joints is identified as a result of this review. | 2015 | Article | Coelho, Ana M. Girao; Mottram, J. Toby | MATERIALS & DESIGN | England | 10.1016/j.matdes.2015.02.011 | -1
state of the art contemporary prefabricated fiber-reinforced posts | Background: There is an increased interest in investigating and use of prefabricated fiber-reinforced posts by scientists and clinicians in the restoration of endodontically treated teeth. Objective: The objective of this narrative review was to summarize the composition of contemporary prefabricated fiber-reinforced posts and elucidate its effect on the different properties of these posts. Methods: PubMed/Medline, Scopus, and Google Scholar were searched from January 1990 to December 2019 for English Language articles describing the composition and properties of prefabricated fiber-reinforced posts. First, the search strategy was established for Medline / PubMed using the following terms ((Fiber post[All Fields] OR (fiber reinforced post[All Fields] AND composition[All Fields] AND (matrix[MeSH Terms] OR (fiber[All Fields] AND properties[All Fields] AND epoxy[All Fields]) OR dimethacrylate[All Fields]) AND NOT (CAD CAM[ All Fields])). The search strategy was then adapted for Scopus and Google Scholar databases to identify eligible studies. Results: The current state of the art of prefabricated fiber-reinforced posts revealed a myriad of products with different formulations which are reflected on the mechanical and handling characteristics of the different posts available in the market. More recent research and development efforts attempted to address issues related to the improved transmission of polymerization light through the post to the most apical end of the restoration inside the root canal. Others focused on the development of new matrix materials for fiber-reinforced posts. Conclusion: A review of the literature revealed that currently available prefabricated fiber-reinforced posts consist of a heterogeneous group of materials which can have a significant effect on the behavior of posts. Understanding different formulations will help clinicians in scrutinizing the vast literature available on prefabricated fiber-reinforced posts. This, in turn, will help them make an informed decision when selecting materials for the restoration of endodontically treated teeth. | 2020 | Review | Elsubeihi, Emad S.; Aljafarawi, Tareq; Elsubeihi, Heba E. | OPEN DENTISTRY JOURNAL | U Arab Emirates | 10.2174/1874210602014010313 | 0
advanced design methodologies for steel fibre reinforced concrete and new methodology of real time quality control | Steel fibre reinforced concrete has developed over years for the use in structural applications. The material itself has undergone development into higher performing steel fibre types and thus into higher performing steel fibre concretes. Whilst in regards to standards the development went from recommendations into building codes the way of designing - linear elastic design methods or yield line theory - and the way of quality control seemed to remain unchanged from the past. This paper shall emphasize the recent development in a design tool that enables a non-linear design methodology and a new advanced way of real time quality control. | 2019 | Proceedings Paper | Hoekstra, A. | FIBRE CONCRETE 2019 | Belgium | 10.1088/1757-899x/596/1/012010 | -1
human health impact as a boundary selection criterion in the life cycle assessment of pultruded fiber reinforced polymer composite materials | The human health impact of fiber reinforced polymer (FRP) composite materials manufactured by the pultrusion industry is not fully understood. In particular, it is unclear whether the human health impact of toxic chemicals present in low concentrations in fire retardant pultruded FRP materials is disproportionately high. This impact may be an important criterion when making boundary selection decisions in the life cycle assessment (LCA) of these materials. The North American pultrusion industry was surveyed to determine resin mix concentration levels and workplace inhalation toxicity exposure levels. LCAs were then conducted on three building panel resin mixes to determine whether the human health impact of toxic chemicals used in the mixes was low enough to exclude the chemicals from the life cycle inventory (LCI) boundary. The first resin mix represented a typical pultruded product, the second mix removed toxic chemicals present in small concentrations, and the third mix replaced toxic chemicals present in small concentrations with a nontoxic chemical. Results showed that toxicity levels fell below exposure limits and no significant difference in human health impact existed among the LCAs. The research concludes that human health impact is a useful criterion when defining an LCI boundary. Toxic chemicals present in small concentrations in pultruded FRP materials may be excluded from the LCI boundary, as their human health impacts are low. Because these levels are marginal in North American pultrusion factories, no changes in resin mixes are recommended for the pultrusion industry. | 2012 | Article | Basbagill, John P.; Lepech, Michael D.; Ali, Subhan M. | JOURNAL OF INDUSTRIAL ECOLOGY | USA | 10.1111/j.1530-9290.2011.00416.x | 1
fiber waviness and its effect on the mechanical performance of fiber reinforced polymer composites: an enhanced review | The present paper intends to enhance the literature survey on the defect of fiber waviness generated during the manufacture of fiber reinforced polymer composites. In particular, the objective is to include areas previously neglected in the literature, adding new information and approaches that are of interest to researchers pursuing to investigate waviness. Analysis methodologies developed with the purpose of mechanical performance prediction are here collated and compared. Experimental techniques specially elaborated to investigate the effects of waviness in key structural properties are also investigated and debated, in light of the state-of-the art in this field of study. Ultimately an identification of which parameters are significant when dealing with a wavy laminate is proceeded, providing valuable information that narrows the domain of variables that could truly affect the mechanical response of a structure in the presence of waviness. | 2021 | Review | Alves, M. P.; Cimini Junior, C. A.; Ha, S. K. | COMPOSITES PART A-APPLIED SCIENCE AND MANUFACTURING | South Korea | 10.1016/j.compositesa.2021.106526 | -1
local frp reinforcement of existing timber beams | Timber beams in historic buildings tend to display signs of mechanical degradation in the form of large bending deformations and reduced capacity, often caused by timber defects. This paper addresses the assessment of the bending resistance of small timber beams subjected to static loads, before and after they have been reinforced using Fibre Reinforced Polymer sheets (FRP). The retrofitting of timber elements using FRP is not a new technique and several experimental research programmes have demonstrated that ft is possible to increase the bending capacity of wood beams using FRPs. It is well understood that premature bending failure in timber beams and large bending deformations under loading are often caused by defects (e.g. splay or dead knots, shakes, etc.). This paper presents an experimental work where FRP sheets have been locally applied in the area where defects were noted. The structural response of locally reinforced timber elements when subjected to flexural loading was studied using a series of experiments. The results from the bending tests demonstrate that it is possible to partially restore the bending capacity of defective timber beams with the application of the reinforcement method proposed in this paper. | 2021 | Article | Corradi, Marco; Vemury, Chandra Mouli; Edmondson, Vikki; Poologanathan, Keerthan; Nagaratnam, Brabha | COMPOSITE STRUCTURES | Italy | 10.1016/j.compstruct.2020.113363 | -1
numerical simulation of thermal diffusivity measurements with the laser-flash method to evaluate the effective property of composite materials | The laser-flash method (LFM) is a technique commonly used to measure thermal diffusivity of homogeneous and isotropic materials, but can also be applied to macroscopically inhomogeneous materials, such as composites. When composites present thermal anisotropy, as fiber-reinforced, LFM can be used to measure the effective thermal diffusivity (alpha(eff)) in the direction of heat flux. In this work, the thermal behavior of composites during thermal diffusivity measurements with the LFM was simulated with a finite element model (FEM) using a commercial software. Three composite structures were considered: sandwich layered (layers arranged in series or parallel), fiber-reinforced composites, and particle composite (spheres). Numerical data were processed through a nonlinear least-square fitting (NL-LSF) to obtain the effective thermal diffusivity of the composite. This value has the meaning of dynamic effective thermal diffusivity. Afterward, the effective thermal conductivity (lambda(eff)) is calculated from the dynamic effective thermal diffusivity, equivalent heat capacity, and density of the composite. The results of this methodology are compared with the analytically calculated values of the same quantity. This last assumes the meaning of static effective thermal conductivity. The comparison of the dynamic and static property values is so related to the inhomogeneity of the samples, and a deviation of the temperature versus time trend from the analytical solution for the perfectly homogeneous sample gives information about the lack of uniformity of the sample. | 2021 | Article | Potenza, M.; Coppa, P.; Corasaniti, S.; Bovesecchi, G. | JOURNAL OF HEAT TRANSFER-TRANSACTIONS OF THE ASME | Italy | 10.1115/1.4050995 | -1
shear rehabilitation of type g-girders using frp sheets - an analytical study | Type G-girders have been used extensively in Alberta for highway bridges in 1950's and 60's. There are approximately 1500 bridges still in service in the province today. Structural deficiency, especially in shear, of the G-girders plus economic constraints has demanded a more economical and efficient method of rehabilitation for these bridges. This research program is established to study the feasibility of using Fibre Reinforced Polymers (FRP) to rehabilitate the G-girders in shear and evaluate the applicability of existing design and analytical models for this new technology. Three analysis methods for shear evaluation, the strut and tie model, the grid analysis, and the Modified Compression Field Theory (MCFT) were investigated in the paper. The methods were used to predict and compare the full-scale G-girder test results. All three methods gave reasonable and conservative prediction of the test results and were consistent with each other The methods can be used conservatively as design tools for the shear strength of the concrete girders strengthened by FRP sheets. The strut and tie model and the MCFT provide only the ultimate shear capacity of the girder whereas the grid analysis provides also the load deflection curves but the accuracy is limited to the elastic range. The shear contribution of FRP sheets at any angle can be accurately accounted for in the analysis. | 1999 | Proceedings Paper | Deniaud, C; Cheng, JJR | CANADIAN SOCIETY FOR CIVIL ENGINEERING, VOL I, PROCEEDINGS | Canada |  | -1
investigating the influence of stacking sequences on the physical and mechanical characteristics of coconut coir fiber-reinforced unsaturated polyester composites | The coconut fruit is cultivated for fruit in tropical countries, whereas its husk and shell are a potential source of natural fiber, which is mostly disposed of as waste material. There is an increasing trend in research and innovation to replace synthetic fiber with natural fiber to reduce the environmental carbon footprint. However, using natural fiber in polymer composite is challenging because of the lower mechanical strength and hydrophilic nature of the natural fiber. The literature reported on mechanical and moisture resistance properties of coir fiber polymer composite with different fiber orientations is very limited. Thus, this research aims to evaluate the mechanical properties (flexural and impact) and moisture resistance properties of the coir fiber reinforced composite. The fiber ware stacked with three different fiber orientations, namely 0 degrees/0 degrees/0 degrees, 0 degrees/90 degrees/0 degrees and 0 degrees/+ 45 degrees/0 degrees. The composite was fabricated with the hand lay-up technique. The overall results indicated that the composite specimens with the orientation of 0 degrees/0 degrees/0 degrees indicated the best flexural properties and water penetration resistance in the composite. The stacking sequence of 0 degrees/ + 45 degrees/0 degrees gave the best impact properties. However, at this orientation, it gave the lowest water resistance among the studied configurations. | 2024 | Article | Asyraf, M. R. M.; Syamsir, Agusril; Supian, A. B. M.; Zaki, M. A. F. M.; Hazrati, K. Z.; Ashraf, W.; Anggraini, Vivi; Madenci, Emrah; Ozkilic, Yasin Onuralp; Aksoylu, Ceyhun | FIBERS AND POLYMERS | Malaysia | 10.1007/s12221-023-00465-5 | -1
resistance of recycled aggregate concrete to freeze-thaw and deicing salts | The paper aims at the topic of sustainable building concerning recycling of waste rubble concrete from demolition. The authors' long-term concern is about utilization of recycled concrete as aggregate in fibre reinforced cementitious composite. The recent investigations aimed at the durability properties of fibre reinforced concrete made entirely from recycled aggregate. Recycled concrete aggregate resistance to freezing and thawing was performed by several methods. The recycled concrete aggregate was used for making of fibre reinforced concrete and the freeze thaw resistance and resistance to deicing salts were tested. Conclusions are drawn and proposals made for application of the fibre reinforced concrete with recycled aggregate. (C) 2016 Published by Elsevier Ltd. | 2016 | Proceedings Paper | Seps, Karel; Fladr, Josef; Broukalova, Iva | ECOLOGY AND NEW BUILDING MATERIALS AND PRODUCTS 2016 | Czech Republic | 10.1016/j.proeng.2016.07.367 | -1
compressive and flexural behaviour and theoretical analysis of flax fibre reinforced polymer tube encased coir fibre reinforced concrete composite | The use of cost-effective natural fibres, i.e. flax in fibre reinforced polymer composites and coir in concrete as building materials is a step to achieve a sustainable construction. Both flax fibre reinforced polymer tube encased-plain concrete and the tube encased-coir fibre reinforced concrete composites have potential to be axial and flexural structural members. However, in flexure, slippage between tube and the concrete core may compromise the performance of the composites. In this study, thin flax fibre reinforced polymer band rings were embedded into the tube inner surface in order to eliminate the slippage because a better tube and concrete interlocking was achieved. Therefore, one purpose of this study is to investigate the effect of band rings on the compressive and flexural properties of flax fibre reinforced polymer tube encased-plain concrete and the tube encased-coir fibre reinforced concrete. The ductility of these composites was evaluated using an energy ductility index based on measurement of fracture energy. Next, the cracking strength and neutral axis depth of the composite beams without band rings under flexure were analysed. Finally, based on linear elastic analysis, a simplified analytical method was developed to predict the resisting moment capacities of these composite beams. The test results indicate that in axial compression, the use of band rings reduced the ultimate compressive strength and ductility of both composites. In flexure, the band rings eliminated the slippage but increase the load carrying capacity and deflection. The predicted ultimate moment capacities of these composite beams match the experimental results well. (C) 2013 Elsevier Ltd. All rights reserved. | 2013 | Article | Yan, Libo; Chouw, Nawawi | MATERIALS & DESIGN | New Zealand | 10.1016/j.matdes.2013.06.018 | -1
mechanical characterization of pultruded elements: fiber orientation influence vs web-flange junction local problem. experimental and numerical tests | Fiber Reinforced Polymers (FRP) material are proposed and implemented for civil engineering applications for both retrofitting of existing structures and building of new facilities. In new construction realizations, FRP elements are frequently manufactured using pultrusion that represents a high rate manufacturing method, however characterized by a prevalent longitudinal fiber orientation with consequently weakness along the directions different than the longitudinal one. The intrinsic orthotropy, the presence of defects due to the manufacturing processes and the brittle failure mechanisms are peculiarities that decelerate their wide applications, so that are an open issue to be solved. In this regard, the present work experimentally investigates the local behavior of a commercial Pultruded I shaped Glass FRP (PGFRP) element, in order to: 1) evaluate the mechanical properties of the material according to different fiber orientations, 2) check the validity of the Tsai Hill Criterion and 3) investigate the capacity of the web-flange (WF) junction, that is a recognized weak point, through a novel and simple experimental test. | 2018 | Article | Quadrino, Attilio; Penna, Rosa; Feo, Luciano; Nistico, Nicola | COMPOSITES PART B-ENGINEERING | Italy | 10.1016/j.compositesb.2018.01.001 | -1
compressive behavior of hybrid steel-polyvinyl alcohol fiber-reinforced concrete containing fly ash and slag powder: experiments and an artificial neural network model | Understanding the mechanical behavior of hybrid fiber-reinforced concrete (HFRC), a composite material, is crucial for the design of HFRC and HFRC structures. In this study, a series of compression experiments were performed on hybrid steel-polyvinyl alcohol (PVA) fiber-reinforced concrete containing fly ash and slag powder, with a focus on the fiber content/ratio effect on its compressive behavior; a new approach was built to model the compression behavior of HFRC by using an artificial neural network (ANN) method. The proposed ANN model incorporated two new developments: the prediction of the compressive stress-strain curve and consideration of 23 features of components of HFRC. To build a database for the ANN model, relevant published data were also collected. Three indices were used to train and evaluate the ANN model. To highlight the performance of the ANN model, it was compared with a traditional equation-based model. The results revealed that the relative errors of the predicted compressive strength and strain corresponding to compressive strength of the ANN model were close to 0, while the corresponding values from the equation-based model were higher. Therefore, the ANN model is better able to consider the effect of different components on the compressive behavior of HFRC in terms of compressive strength, the strain corresponding to compressive strength, and the compressive stress-strain curve. Such an ANN model could also be a good tool to predict the mechanical behavior of other composite materials. | 2021 | Article | Liu, Fang-yu; Ding, Wen-qi; Qiao, Ya-fei; Wang, Lin-bing; Chen, Qi-yang | JOURNAL OF ZHEJIANG UNIVERSITY-SCIENCE A | Peoples R China | 10.1631/jzus.a2000379 | -1
performance characteristics of fiber reinforced plastic | FRP which are termed as Fiber-reinforced polymer composites is leading for a large range of applica-tions for their high precise strength and other useful qualities. Earlier readings demonstrate the major role various man-made material like glass, carbon, etc., which are widely used for the fabrication of FRP. Though man made material used for FRP plastics hold unexpected precise power, therefore use of these materials are very contracted due to their higher cost of production. Therefore, to overcome this, research has been carried out to make proper use of material, which are available in natural form in abun-dance like coir, which is available in extraordinary in India and comparing it with other glass fiber mate-rial. Materials present in our environment for the fabrication of FRP have very useful properties, they are not only strong but also very cheap as compared to other man-made reinforcements. Currently, the fati-gue response of multidirectional FRP is not available in the literature and much work needs to be done to understand the behavior of these FRP for using practically under different cyclic conditions. In this study, three different types of FRP composites using coconut fiber, Coir Fiber, Short glass fiber, Long Mat Glass fiber, were fabricated using wet hand layup process and the specimen were tested calculating the differ-ent mechanical properties of the FRP fabricated then, under fatigue loading.Copyright (c) 2022 Elsevier Ltd. All rights reserved.Selection and peer-review under responsibility of the scientific committee of the Sustainable Materials and Practices for Built Environment. | 2022 | Proceedings Paper | Sharma, Sameer; Gupta, Rahul Dev; Saini, Sanjeev; Malik, Subhash; Sharma, Neeraj | MATERIALS TODAY-PROCEEDINGS | India | 10.1016/j.matpr.2022.02.323 | -1
a state-of-the-art review on coir fiber-reinforced biocomposites | The coconut (Cocos nucifera) fruits are extensively grown in tropical countries. The use of coconut husk-derived coir fiber-reinforced biocomposites is on the rise nowadays due to the constantly increasing demand for sustainable, renewable, biodegradable, and recyclable materials. Generally, the coconut husk and shells are disposed of as waste materials; however, they can be utilized as prominent raw materials for environment-friendly biocomposite production. Coir fibers are strong and stiff, which are prerequisites for coir fiber-reinforced biocomposite materials. However, as a bio-based material, the produced biocomposites have various performance characteristics because of the inhomogeneous coir material characteristics. Coir materials are reinforced with different thermoplastic, thermosetting, and cement-based materials to produce biocomposites. Coir fiber-reinforced composites provide superior mechanical, thermal, and physical properties, which make them outstanding materials as compared to synthetic fiber-reinforced composites. However, the mechanical performances of coconut fiber-reinforced composites could be enhanced by pretreating the surfaces of coir fiber. This review provides an overview of coir fiber and the associated composites along with their feasible fabrication methods and surface treatments in terms of their morphological, thermal, mechanical, and physical properties. Furthermore, this study facilitates the industrial production of coir fiber-reinforced biocomposites through the efficient utilization of coir husk-generated fibers. | 2021 | Review | Hasan, K. M. Faridul; Horvath, Peter Gyorgy; Bak, Miklos; Alpar, Tibor | RSC ADVANCES | Hungary | 10.1039/d1ra00231g | -1
the experimental studies of punching shear behaviour of reinforced concrete flat slab with the inclusion of steel fibre: overview | The application of flat slab in construction offers a good deal, whereby the elimination of beam could reduce the overall height of the building and self-weight of structure. However, a drawback is that a high concentration of shear forces and bending moments at the column peripheries are produced, which cause punching shear failure. Previous researches proved that an adequate mix composition of steel fibre reinforced self-compacting concrete (SFRSCC) has the ability to improve load carrying capacity and the energy absorption performance specifically in the slab-column connection. In view of this, this study reviewed parameters used by several previous experimental studies of the performance of steel fibre reinforced concrete in improving the punching shear strength of the flat slab. It was found that fibre volume fractions, preparation of material and size of specimen affect the efficiency of steel fibre in resisting the punching shear. | 2020 | Proceedings Paper | Zamri, N. F.; Mohamed, R. N.; Awalluddin, Dinie | 4TH INTERNATIONAL CONFERENCE ON CONSTRUCTION AND BUILDING ENGINEERING & 12TH REGIONAL CONFERENCE IN CIVIL ENGINEERING (ICONBUILD & RCCE 2019) | Malaysia | 10.1088/1757-899x/849/1/012087 | -1
a comprehensive review on polymer composites in railway applications | The main challenging things in railway vehicles are to reduce the consumption of energy for transportation and to decrease the emission of harmful gasses by limiting the consumption of fuel sources. These drawbacks can be overcome by lightweight structures designed for the vehicle bodies and frameworks. The composite materials with fiber reinforcements are the preferred choice for manufacturing lightweight structures to reduce the overall weight of the rail vehicle. The fiber reinforced polymer (FRP) materials possess light-weightiness, high strength, high stiffness value and are more durable in nature. The researchers are continuously putting their efforts into new innovations in concern towards the replacement of existing conventional materials by FRP composites in railway applications. This review focuses on the overview of FRP composites, the role of composites in past rail vehicles, the rail vehicle component selection and methodology and FRP composites used for various railway components manufacturing with their challenges. Also, this review included the data of FRP composites used in various countries for different railway components applications. Hence, this review is beneficial for the upcoming researchers as a foundation literature to work on railway vehicle applications using variety of FRP materials. Moreover, the challenges are quoted in this review through the comprehensive analysis of literature and hence it provides the information in the form of research gap, so that it would be helpful for the researchers to overcome all the challenges in their upcoming research works. | 2022 | Review | Jagadeesh, Praveenkumara; Puttegowda, Madhu; Oladijo, Oluseyi Philip; Lai, Chin Wei; Gorbatyuk, Sergey; Matykiewicz, Danuta; Rangappa, Sanjay Mavinkere; Siengchin, Suchart | POLYMER COMPOSITES | Thailand | 10.1002/pc.26478 | -1
an analytical model for the flexural response of a fiber reinforced plastic deck using higher-order shear deformable plate theory | An analytical model was developed to investigate the flexural behavior of a pultruded fiber reinforced plastic deck of rectangular unit module. The model is based on higher-order shear deformable plate theory (HSDT), and capable of predicting deflection of the deck with arbitrary laminate stacking sequences. To formulate the problem, two-dimensional plate finite element method is employed. Numerical results are obtained for FRP decks under uniformly-distributed loading, addressing the effects of fiber angle and span-to-height ratio. It is found that the present analytical model is accurate and efficient for solving flexural behavior of FRP decks. (C) 2007 Elsevier Ltd. All rights reserved. | 2008 | Article | Kim, Youngbin; Lee, Jaehong | COMPOSITE STRUCTURES | South Korea | 10.1016/j.compstruct.2007.10.035 | -1
learning from nature: bio-inspiration for damage-tolerant high-performance fibre-reinforced composites | Over millions of years Nature has attained highly optimized structural designs with remarkable toughness, strength, damage resistance and damage tolerance - properties that are so far difficult to combine in artificial high-performance fibre-reinforced polymers (HPFRPs). Recent studies, which have successfully replicated the structures and especially the toughening mechanisms found in flora and fauna, are reviewed in this work. At the core of the manufacturing of damage-tolerant bio-inspired composites, an understanding of the design principles and mechanisms is key. Universal and naturally-inherent design features, such as hierarchical- and organicinorganic-structures as well as helical or fibrous arrangements of building blocks were found to promote numerous toughening mechanisms. Common to these features, the outstanding ability of diffusing damage at a sub-critical state has been identified as a powerful and effective mechanism to achieve high damage tolerance. Novel manufacturing processes suitable for HPFRP (such as tailored high-precision tape placement, micromoulding, laser-engraving and additive manufacturing) have recently gained immense traction in the research community. This stems from the achievable and required geometrical complexity for HPFRPs and the replication of subtly balanced interaction between the material constituents. Even though trends in the literature clearly show that a bio-inspired material design philosophy is a successful strategy to design more efficient composite structures with enhanced damage tolerance and mechanical performance, Nature continues to offer new challenging opportunities yet to be explored, which could lead to a new era of HPFRP composites. | 2021 | Review | Plocher, Janos; Mencattelli, Lorenzo; Narducci, Federico; Pinho, Silvestre | COMPOSITES SCIENCE AND TECHNOLOGY | England | 10.1016/j.compscitech.2021.108669 | -1
creation and characterization of regolith-based functional blocks with simulated in situ martian materials | Efficient in situ resource utilization is a critical component of NASA's current and future Mars exploration missions. In this work, simulated in situ Martian materials were utilized to synchronize novel regolith-based composite materials for the creation of functional building blocks. More specifically, a Martian soil simulant and a thermoset polymeric material were used to manufacture composite building blocks as a potential structural component for Martian infrastructure. Curing technologies were explored to design simplified mass production techniques. The created composites were then tested for their mechanical (e.g. strength and modulus) properties to determine the feasibility of them being used as building blocks as well as the optimal compositions for desired engineering properties. The obtained results data were used to guide the development of mechanics-based numerical models for predicting mechanical properties and behavior of newly manufactured materials. As the complex temperature variation on Mars, the thermal properties of newly manufactured materials are also of interest and will be reported in a future paper. | 2018 | Proceedings Paper | Shukla, S.; Agnihotri, S.; Lai, Z.; Kousaalya, A. B.; Pilla, S.; Chen, Q. | EARTH AND SPACE 2018: ENGINEERING FOR EXTREME ENVIRONMENTS | USA |  | -1
behavior of adhesive anchors in high strength and ultra high performance concrete | Behavior of adhesive anchors in high strength and ultra high performance concrete Recently about 170 pull-out tests and further experimental investigations with various chemical anchors installed in high strength and ultra high performance fiber reinforced concrete have been performed. Apart from the concrete base material, other parameters like drilling method, intensity of cleaning of the borehole and water saturation of the concrete have been varied. The results of the confined tests reveal that the bond strength of chemical anchor systems may decrease in high strength concrete. Based on the current state of the art in normal strength concrete, an extrapolation of the behavior to higher strength classes is hardly possible. Chemical anchors with low adhesive bonding might be-have unsatisfactorily whereas high bond mortars usually will be suitable for application in high strength concretes. In addition un-confined pull-out tests with large support widths have been performed. As a rule in high strength concrete, depending on the product, chemical anchors may fail in the majority of cases due to rupture of the steel rod, pull-out or pull-out combined with concrete cone breakout in the upper anchorage zone. | 2011 | Article | Randl, Norbert; Gusella, Oliver | BETON- UND STAHLBETONBAU | Austria | 10.1002/best.201100045 | -1
optimizing composite floors for sustainability and efficiency: cross laminated timber, concrete types, and ductile notch connectors with enhanced shape | Timber-concrete composite (TCC) structures allow designing efficient building floors in terms of lightness, slenderness, and acoustic insulation. The late development of ductile notch connectors has further advanced TCC structures. This work aims to further optimize the shape of ductile notch connections and to optimally design TCC floors with minimum embodied carbon, floor thickness, self-weight and cost.Firstly, an experimental campaign was carried out to characterize the shear behavior of ductile notch con-nectors with different shapes, which varied from rectangular to trapezoidal to avoid the use of screws, and concrete types, which varied from normal concrete to ultra-high performance fiber reinforced concrete. For the sake of comparison, a glued connection was also considered. Then, a multi-criteria optimization method was performed to optimally design TCC floor with the developed notch connectors and concrete types. The latest design recommendations for TCC floors developed in Canada were considered. A Non-Linear Finite Element Analysis (NLFEA) was carried out for validation. The presented results push the current design limits in terms of embodied carbon and volume of construction materials towards climate-positive floors. | 2023 | Article | Lecours, Simon; Nguyen, Truong-Thanh; Sorelli, Luca; Blanchet, Pierre; Durand, Keven | CLEANER ENGINEERING AND TECHNOLOGY | Canada | 10.1016/j.clet.2023.100635 | -1
thermal fatigue performance of steel fiber reinforced polymer high strength concrete | To discover the fatigue behavior and durability of the new type fiber concrete named steel fiber reinforced polymer high strength concrete (SFPHC), considering climatic conditions in Guangdong Province, using research method of theoretical analysis combined with experimental study, thermal fatigue behavior of SFPHC used in bridge superstructure in three different temperatures (20 degrees C, 50 degrees C, 80 degrees C) is discussed and compared with concrete C60 which has similar static mechanical properties at room temperature. The results show that the thermal fatigue performance of SFPHC can be described effectively with the proposed computing formula, and the fatigue performance has been greatly enhanced compared with the C60 concrete. | 2012 | Proceedings Paper | Wang Haiyang; Huang Peiyan; Zheng Xiaohong; Guo Xinyan | ADVANCED BUILDING MATERIALS AND SUSTAINABLE ARCHITECTURE, PTS 1-4 | Peoples R China | 10.4028/www.scientific.net/amm.174-177.1060 | -1
influence of feedback control on flexural toughness of fiber reinforced concrete in astm c1399 tests | The influence of feedback control on the measured flexural toughness of fiber reinforced concrete (FRC) remains elusive. Some tests such as ASTM C1609/C1609M-07 require closed-loop control, while others such as ASTM C1399/C1399M-10 are considered control independent, and hence open-loop testing is allowed. Recent field experience has indicated that results from even ASTM C1399/C1399M-10 tests may be test control dependent. Towards this end, a test program was initiated to understand the influence of feedback control in ASTM C 1399/C1399M-10 tests. Tests were performed on specimens of two different concrete strengths and one dosage of a polymeric fiber under both open-loop and closed-loop environments. In addition to performing the analysis using the ASTM C1399/C1399M-10 approach, R. values as per the Canadian Highway Bridge Design Code (CHBDC-S06-16) were calculated. R, values are derived from the Average Residual Strength (ARS) values obtained from ASTM C1399/C1399M-10 tests. The results indicate that while the influence of feedback control on the measured ARS values in the case of normal strength FRC is only marginal, its influence on high strength FRC is significant. The same applies to the R-i values calculated in CHBDC-S06-16, where the results indicate that based on the published minimum acceptance criteria, the choice of feedback control may in fact govern the acceptance or rejection of a given FRC material. In the context of these findings, it is recommended that beyond a certain compressive strength, ASTM C1399/C1399M-10 tests should only be performed in a closed-loop environment. | 2011 | Article | Banthia, Nemkumar; Mindess, Sidney; Jiang, Zhengwu | JOURNAL OF TESTING AND EVALUATION | Canada | 10.1520/jte103291 | -1
the high temperature effect on fibre reinforced self compacting lightweight concrete designed with single and hybrid fibres | The purpose of this paper is to declare the results of investigation conducted on design of fibre reinforced self compacting lightweight concrete which has three different concrete technologies, and high temperature effect on it. For this aim, it is desired that production of new kind concrete material composed of fibre reinforced concrete, self compacting concrete and structural lightweight concrete technologies using all their better benefits. In this study, fly ash was used as a powder to reduce Portland cement consumption as well as CO2 emission through the use of that waste material. A control self compacting concrete and 7 fibre reinforced self compacting lightweight concretes were designed applying slump flow (T50-flowing time and flowing diameter) and V-funnel tests to determine fresh concrete properties. In the design of fibre reinforced self compacting lightweight concrete, both single and hybrid fibre reinforced self compacting lightweight concrete mixes were produced using 1 macro and 1 micro steel fibres in different lengths and aspect ratios. Hybrid fibre reinforced self compacting lightweight concrete mixes were prepared using macro fibres together with micro fibre at three different percentages (50%-50%, 25%-75%, 75%-25%) by weight. After design process, cubic and prismatic concrete specimens were produced to determine hardened properties at standard concrete age. Firstly, flexural tensile and compressive strength tests were performed on the concrete specimens on 28 day. Lastly, the concrete specimens were heated up to temperatures of 200, 400, 600 and 800 degrees C then compressive strength and flexural tensile tests were performed to identify high temperature effect comparing to strength test results obtained from standard laboratory conditions. The test results showed that concrete mixes including macro fibres gave the best tensile strength properties, although they gave the worst fresh concrete properties. | 2014 | Article; Proceedings Paper | Bozkurt, N. | ACTA PHYSICA POLONICA A | Turkey | 10.12693/aphyspola.125.579 | -1
tensile behavior of concrete components with impregnated flax fibers | Tensile load-bearing behaviour of concrete components with impregnated textile reinforcement made of natural fibres Recently, the use of natural fibres as a reinforcement in composite building materials have witnessed a growing interest amongst researchers due to their ecological, economical and mechanical properties. In civil engineering, however, they have not been considered in extensive investigations or the development of design guidelines for concrete members with textile reinforcement made of synthetic fibres. In this paper, the uniaxial tensile load-bearing behaviour of concrete members reinforced with flax fibre textiles (impregnated leno fabrics) is investigated. Therefore, test specimens were casted and tested, varying parameters of the textiles, e. g., the spacing of the weft threads. For a reference, both test specimens reinforced with non-impregnated textiles and without any reinforcement were investigated. The suitability of this type of reinforcement for concrete members under uniaxial tension is shown by an increase in the ultimate load compared to members without or with less reinforcement. The curves of the stress-strain diagrams can be divided into three stages typical for reinforced tensile test specimens (state I - uncracked, state IIa - process of cracking and state IIb - completed crack pattern). The differentiation of the areas is clearer with an increasing reinforcement cross-section. Further, a finely distributed crack pattern with uniform crack widths was observed which supports the findings of the diagrams. | 2023 | Article | Zecherle, Katrin; Ricker, Marcus; Binde, Jan; Winkelmann, Jana; Haxter, Christina | BETON- UND STAHLBETONBAU | Germany | 10.1002/best.202200088 | -1
hemp fibre reinforced composites | The conventional homogeneous materials can no longer effectively satisfy the growing demands on product capabilities and performance, due to the advancement in products design and materials engineering. Therefore, the fibre reinforced composites with better properties and desirable applications emerged. Natural fibres have high strength to low weight ratios and have good sound and thermal insulation properties. Combination of organic filler and inorganic matrix creates high-quality products such as fibre boards and composites. The great importance is attached to industrial hemp as source of the rapidly renewable fibres and as non-waste material. Industrial hemp fibre has great potential in composite materials reinforcement. However, improving interfacial bonding between fibres and matrix is an important factor for its using in composites. This paper deals with hemp fibre reinforced composites in civil engineering as component part of sustainable construction. Prepared lightweight composites based on original and pre-treated hemp hurds are characterized by selected physical and mechanical properties (density, thermal conductivity, water absorbability, compressive and tensile strength) in dependence on used inorganic binder (traditional Portland cement and alternative MgO-cement). | 2017 | Proceedings Paper | Schwarzova, Ivana; Stevulova, Nadezda; Melichar, Tomas | 10TH INTERNATIONAL CONFERENCE ENVIRONMENTAL ENGINEERING (10TH ICEE) | Slovakia | 10.3846/enviro.2017.044 | -1
experimental study of polypropylene fibre-reinforced clay soil mixed with municipal solid waste incineration bottom ash | In this study, the effects of polypropylene fibre content and length on the mechanical properties of municipal solid waste incineration (MSWI) bottom-ash-mixed (BA-mixed) clay soil were investigated through triaxial tests. By varying the fibre length and content, the stress-strain relationship and strength characteristics of polypropylene fibre-reinforced soil were analysed under different confining pressures. The main stress difference and shear resistance of polypropylene fibre-reinforced BA-mixed soil were discussed. The law of strength variation was used to analyse the reinforcing mechanism of fibres during the process of soil shearing. The results demonstrate that the strength and deformation resistance of polypropylene fibre-reinforced soil are significantly enhanced when compared with the original soil and pure BA-mixed soil. With the fibre content increases, the internal friction angle of the reinforced soil increases slightly, whereas the cohesion of the reinforced soil increases significantly. The sample can reach the maximum strength and have the best reinforcement effect when the control polypropylene fibre length is 2.5 cm, and fibre content is 0.3%. | 2023 | Article | Li, Lihua; Zang, Tianbao; Xiao, Henglin; Feng, Weiqiang; Liu, Yongli | EUROPEAN JOURNAL OF ENVIRONMENTAL AND CIVIL ENGINEERING | Peoples R China | 10.1080/19648189.2020.1795726 | -1
bounds on elastic-moduli of unidirectional composites with imperfect bonding | Starting from the homogenization technique for periodic media, the present work aims to evaluate the effective elastic moduli of continuous-fiber-reinforced matrix composites, in which slipping between the constituents occurs. The interface degradation is modeled by a tangential slip without any normal debonding. It may be elastic, viscous or viscoelastic. The method developed consists of building statically admissible stress fields, which allow one to obtain analytical expressions for the estimates of the elastic effective moduli. Previously obtained upper bounds and the present lower bounds are compared with each other and with results found in the literature. | 1993 | Article | DEVRIES, F | COMPOSITES ENGINEERING | FRANCE | 10.1016/0961-9526(93)90066-s | -1
high speed tensile behavior of sisal fiber cement composites | The experimental behavior of sisal fiber reinforced cement composites subjected to high speed tension load was studied. High strain rates were achieved by using a high rate servo-hydraulic testing machine. A state-of-the-art high speed Phantom camera was also used to take images from the specimen during the test. The images were used in a digital image correlation model to determine the displacement fields and to calculate crack spacing. The effect of strain rate was investigated by comparing static and dynamic tensile tests which were performed at strain rates ranging from 5.5 x 10(-6) to 24.6 s(-1), respectively. A numerical tension stiffening model based on nonlinear finite difference method was used to simulate tensile cracking behavior of sisal fiber cementitious composites. The composite presented strain rate sensitivity for ultimate tensile strength and strain capacity with a dynamic amplification factor of 1.26. (C) 2009 Elsevier B.V. All rights reserved. | 2010 | Article | Silva, Flavio de Andrade; Zhu, Deju; Mobasher, Barzin; Soranakom, Chote; Toledo Filho, Romildo Dias | MATERIALS SCIENCE AND ENGINEERING A-STRUCTURAL MATERIALS PROPERTIES MICROSTRUCTURE AND PROCESSING | USA | 10.1016/j.msea.2009.08.013 | -1
transdisciplinary top-down review of hemp fibre composites: from an advanced product design to crop variety selection | Given the vast amount of available research in the area of natural fibre composites, a significant step forward in the development of next-generation plant fibre-based products would be to devise a framework for rational design. The authors use a top-down approach, starting with an example final product to define the product specifications for high-performance hemp fibre-reinforced composites. Thereafter, all process steps are critically analysed: from textile preform and reinforcement yarn production, to fibre extraction and the agricultural process chain, to the microbiology of field retting, to cultivation and selection of crop variety. The aim of the analysis is to determine how far the current state of knowledge and process technologies are in order to use hemp fibres in high-performance composites. Based on this critical evaluation of the state-of-the-art, it can be stated that hemp will be found in high-performance composites in the short-to-medium term. There is, however, a need for performance optimisation especially through the selection of crop variety, best practices in retting, and effective fibre extraction methods to obtain more consistent fibre qualities suitable for reinforcement spinning and composite preform manufacturing processes. | 2020 | Review | Muessig, Joerg; Amaducci, Stefano; Bourmaud, Alain; Beaugrand, Johnny; Shah, Darshil U. | COMPOSITES PART C: OPEN ACCESS | Germany | 10.1016/j.jcomc.2020.100010 | -1
exploring the effect of different waste polypropylene matrix composites on service performance of modified asphalt using analytic hierarchy process | Using end-of-life polypropylene (PP) as additive to modify base asphalt has received rapid-growing attention. However, the low flexibility of waste PP results in undesired low-temperature property so as to limit its application. Accordingly, three waste PP matrix copolymers were analyzed in this study, including laboratory-made PP, ethylene-propylene-rubber (EPR) and polyethylene (PE) copolymer, commercial highimpact PP (HIPP) and fiber reinforced PP (FRPP). Moreover, their modifying effects were measured with respect to creep recovery, force-ductility curve, fatigue resistance and storage stability. The fluorescence micrograph (FM) was also analyzed to reveal the modification mechanism. Analytic hierarchy process (AHP) was employed to determine the optimum waste PP matrix composite and concentration. Test results showed that mingling waste PP with rubber, elastomer or fiber was attributed to enhance the toughness of corresponding modified asphalt at low temperature. Considering the overall properties of modified asphalts, the PP/EPR/PE a top priority and followed by HIPP and FRPP. | 2023 | Article | Li, Fan; Zhang, Xiao; Zhang, Kaifeng; Li, Feng; Wang, Linbing; Cao, Junsheng | CONSTRUCTION AND BUILDING MATERIALS | Peoples R China | 10.1016/j.conbuildmat.2023.133292 | -1
non-linear modeling of rc rectangular hollow piers confined with cfrp | Hollow bridge Reinforced Concrete (RC) piers withstand high moment and shear demands by reducing the self-weight and the high bearing demand on foundations, maximizing structural efficiency of the strength-mass and stiffness-mass ratios and reducing the mass contribution of the column to seismic response where high seismic actions and natural boundaries require high elevation infrastructures. Column jacketing with Fiber Reinforced Polymer (FRP) composite materials has been extensively investigated in the last decade and researchers have mainly focused their attentions on solid columns. Few researches can be found on hollow columns strengthened with FRP. The proposed confinement model, coupled with the proposed computation algorithm, is able to predict the fundamentals of the behavior of hollow rectangular members confined with FRP both in terms of strength and ductility tracing the occurrence of the brittle mechanisms, namely concrete cover spalling and reinforcement buckling (a common failure mode of hollow members), and the evolution of stress and strains in the concrete and in the confinement jacket, allowing evaluation at each load step the multiaxial state of stress and eventually the failure of concrete or of external FRP reinforcement. The main output of the proposed model is also the assessment of the member deformability in terms of both curvature and displacement ductility. Results of theoretical analyses and experimental tests (performed by the authors) show that a good agreement was achieved. (C) 2008 Elsevier Ltd. All rights reserved. | 2009 | Article | Lignola, G. P.; Prota, A.; Manfredi, G.; Cosenza, E. | COMPOSITE STRUCTURES | Italy | 10.1016/j.compstruct.2008.10.001 | -1
retracted: finite element of nanoscale carbon fiber-reinforced concrete bridge engineering monitoring based on data mining technology (retracted article) | The finite element method divides the existing solid structure into a finite number of elements. It integrates and analyzes the divided elements according to preset criteria, and then solves the equilibrium equation of the overall structure according to the corresponding boundary conditions. The problem is analyzed through a finite element model. A large amount of data from the experiment are derived, and then data mining technique is used to find out the data that are useful for the experiment. The purpose of this paper is to test bridge engineering through data mining technology, and then simulate different fiber-reinforced concrete models through finite element method. In this paper, three kinds of nanofibers, carbon fiber (CFRP), glass fiber (GFRP), and aramid fiber (AFRP) are used to make concrete bridges. Loading experiments are also carried out with different degrees of load on the bridge and 100 experiments on the error interval. The experimental results show that the displacement is proportional to the load to a certain extent. The carbon fiber concrete has a stronger positive correlation than the other two materials. Its finite element simulation experimental data have 78% error difference between 0 and 10, while the other two are around 40%. | 2022 | Article; Retracted Publication | Hu, Juan; Dong, Fenghui | ADVANCES IN MATERIALS SCIENCE AND ENGINEERING | Peoples R China | 10.1155/2022/9666911 | -1
waste to high performance materials: self-assembly of short carbon fiber polymer composites | Traditional manufacturing of carbon fiber/polymer composite parts is restricted to non-complex geometries and remains expensive due to costly carbon fiber production, laborious processing steps, and generates 20-30% short fiber waste. We present an inexpensive method of aligning and consolidating short (waste) fibers into needle-like building blocks for composite part manufacturing that capitalizes on the anisotropy of short fibers. The method consists of mixing suspended short fibers with a secondary phase that induces self-assembly of the short fibers into an overlapping needle-like bundle with polymer binder distributed in the interstitial sites. The process can achieve high volume fraction of fiber comparable to that of high-performance composites. These self-assembled building blocks can be consolidated to form large scale parts, and they offer several advantages over traditional continuous fiber manufacturing, such as forming complex geometries, utilizing less expensive short fibers, simplifying processability, and increasing fiber recyclability. (c) 2020 Elsevier Ltd. All rights reserved. | 2020 | Article | Baxter, Joy R.; Palmese, Giuseppe R.; Alvarez, Nicolas J. | APPLIED MATERIALS TODAY | USA | 10.1016/j.apmt.2020.100786 | -1
bioinspired self-healing of advanced composite structures using hollow glass fibres | Self-healing is receiving an increasing amount of worldwide interest as a method to autonomously address damage in materials. The incorporation of a self-healing capability within fibre-reinforced polymers has been investigated by a number of workers previously. The use of functional repair components stored inside hollow glass fibres (HGF) is one such bioinspired approach being considered. This paper considers the placement of self-healing HGF plies within both glass fibre/epoxy and carbon fibre/epoxy laminates to mitigate damage occurrence and restore mechanical strength. The study investigates the effect of embedded HGF on the host laminates mechanical properties and also the healing efficiency of the laminates after they were subjected to quasi-static impact damage. The results of flexural testing have shown that a significant fraction of flexural strength can be restored by the self-repairing effect of a healing resin stored within hollow fibres. | 2007 | Article | Trask, R. S.; Williams, G. J.; Bond, I. P. | JOURNAL OF THE ROYAL SOCIETY INTERFACE | England | 10.1098/rsif.2006.0194 | -1
probabilistic fatigue life of balsa cored sandwich composites subjected to transverse shear | A probabilistic fatigue life model for end-grain balsa cored sandwich composites subjected to transverse shear is proposed. The model is calibrated to measured three-point bending constant-amplitude fatigue test data using the maximum likelihood method. Some possible applications of the probabilistic model are obtaining characteristic S-N curves corresponding to a given survival probability, and calibrating partial safety factors for material fatigue. The latter is demonstrated by a calibration performed using reliability analysis with the first-order reliability method. The measured variance in balsa shear properties, for both static strength and fatigue failure, is higher than the variance normally observed in the properties for fiber-reinforced polymer composite laminates. This could be attributed to the fact that end-grain balsa wood is the product of a naturally occurring growth process, which cannot be controlled to the same extent as an industrial manufacturing processes. The large variance in the probabilistic model for fatigue life is reflected in the corresponding calibrated partial safety factors, which are higher than the factors usually associated with synthetic materials such as fiber-reinforced laminates. | 2015 | Article | Dimitrov, Nikolay; Berggreen, Christian | JOURNAL OF SANDWICH STRUCTURES & MATERIALS | Denmark | 10.1177/1099636215582214 | -1
material and structural performance evaluation of recycled pet fiber reinforced concrete | Most PET bottles used as beverage containers become waste after their usage, causing environmental problems. To address this issue, a method to recycle wasted PET bottles is presented, in which short fibers made from recycled PET are used within structural concrete. To verify the performance capacity of recycled PET fiber reinforced concrete, it was compared with that of polypropylene (PP) fiber reinforced concrete for fiber volume fractions of 0.5%, 0.75%, and 1.0%. Appropriate tests were performed to measure material properties such as compressive strength, elastic modulus, and restrained drying shrinkage strain. Flexural tests were performed to measure the strength and ductility capacities of reinforced concrete (RC) members cast with recycled PET fiber reinforced concrete. The results show that compressive strength and elastic modulus both decreased as fiber volume fraction increased. Cracking due to drying shrinkage was delayed in the PET fiber reinforced concrete specimens, compared to such cracking in non-reinforced specimens without fiber reinforcement (NF), which indicates crack controlling and bridging characteristics of the recycled PET fibers. Regarding structural member performance, ultimate strength and relative ductility of PET fiber reinforced RC beams are significantly larger than those of companion specimens Without fiber reinforcement. (C) 2009 Elsevier Ltd. All rights reserved. | 2010 | Article | Kim, Sung Bae; Yi, Na Hyun; Kim, Hyun Young; Kim, Jan-Ho Jay; Song, Young-Chul | CEMENT & CONCRETE COMPOSITES | South Korea | 10.1016/j.cemconcomp.2009.11.002 | -1
the necessity of accelerated ageing in fire performance assessments of composite materials | The market for lightweight fibre reinforced polymer (FRP) composites is growing. This is seen within advanced applications for e.g. aeronautics, modern ship vessels and railway vehicles. FRPs are often used to save weight, but the downside is that they are ignitable, which implies a potential higher fire risk. It is thus important to thoroughly characterise the material properties of FRPs, including the fire performance, in order to ensure a high safety level. Fire performance testing is made with newly produced materials to show the conformance to required standard test. However, the impact of ageing on the fire performance of materials and products is not mandatory information and hardly ever known. This is still an overlooked matter that is important to address for combustible materials in transport applications, where the requirements of personal safety are especially high. Accelerated ageing is a method to expose materials and products to various environmental parameters for a simulation of long-term usage. Within a few days, weeks or months the damage and degradation of the materials can occur, which normally would be after years in normal climate and after normal usage. Fire performance testing of test samples subjected to accelerated ageing would potentially give important information on the long-term safety of the end-use application of FRPs. The objective of this paper is twofold. One is to find out if the industry, society and research need to deal with the effect of ageing on materials in relation to fire safety as this is not dealt with in fire regulations. And further to identify the state-of-the-art of accelerated ageing methods relevant for Fibre Reinforced Polymer (FRP) materials. In summary, the findings in the literature were limited of reported ageing effects of FRPs, with respect to the fire behaviour. An important conclusion is that there is a major lack of knowledge regarding material aging and fire behaviour, especially for FRPs. However, the identified ageing studies showed that both fire and mechanical properties were affected by ageing. The accelerated ageing methods described in literature was not consequently applied. The ageing methods were special designed for each study and application of material. All methods need a proper validation applying real time ageing. | 2021 | Article | Sandinge, Anna; Blomqvist, Per; Dederichs, Anne; Markert, Frank | SAFETY SCIENCE | Denmark | 10.1016/j.ssci.2021.105358 | -1
the use of fiber-reinforced polymers in wildlife crossing infrastructure | The proven effectiveness of highway crossing infrastructure to mitigate wildlife-vehicle collisions with large animals has made it a preferred method for increasing motorist and animal safety along road networks around the world. The crossing structures also provide safe passage for small- and medium-sized wildlife. Current methods to build these structures use concrete and steel, which often result in high costs due to the long duration of construction and the heavy machinery required to assemble the materials. Recently, engineers and architects are finding new applications of fiber-reinforced polymer (FRP) composites, due to their high strength-to-weight ratio and low life-cycle costs. This material is better suited to withstand environmental elements and the static and dynamic loads required of wildlife infrastructure. Although carbon and glass fibers along with new synthetic resins are most commonly used, current research suggests an increasing incorporation and use of bio-based and recycled materials. Since FRP bridges are corrosion resistant and hold their structural properties over time, owners of the bridge can benefit by reducing costly and time-consuming maintenance over its lifetime. Adapting FRP bridges for use as wildlife crossing structures can contribute to the long-term goals of improving motorist and passenger safety, conserving wildlife and increasing cost efficiency, while at the same time reducing plastics in landfills. | 2020 | Review | Bell, Matthew; Fick, Damon; Ament, Rob; Lister, Nina-Marie | SUSTAINABILITY | USA | 10.3390/su12041557 | -1
sustainability in the manufacturing of composite materials: a literature review and directions for future research | Composite materials showed great potential in replacing metal components in several applications allowing adequate component strength with reduced weight. From a sustainability point of view, a significant number of studies demonstrated that a component made of composite materials is one of the best responses to the recent global legislation for the reduction of energy consumption and CO2 emissions. The sustainability of the production of composite components should be assessed by structured approaches that consider the whole life cycle of the component from the raw material production, the manufacturing process and post processes to the end-of-life (EoL). The purpose of this paper is to present the state-of-the-art life cycle inventory (LCI) data available in the literature for a composite product. Works evaluating the embodied energy of the most common fibres and polymeric matrixes are collected. Each manufacturing technique is reviewed regarding energy efficiency by considering the specific energy consumption (SEC). Among the potentialities which characterise the EoL of a composite product, a focus is given to the recycling techniques. Future research challenges are proposed and discussed. The outcomes revealed a considerable dispersion in embodied energies and SEC values for both the reviewed materials and technologies. The SEC is the only descriptor for process efficiency. However, there is a lack of investigation into the relationship between the process parameters, processed materials, component size and energy consumption. In particular, for additive manufacturing processes, no data were found. In addition, the literature on using natural fibres as a sustainable alternative and recycling methods and their impact is extremely limited. | 2023 | Review | Lunetto, Vincenzo; Galati, Manuela; Settineri, Luca; Iuliano, Luca | JOURNAL OF MANUFACTURING PROCESSES | Italy | 10.1016/j.jmapro.2022.12.020 | 1
new method for determination of shear properties of wood | A new method for the determination of shear modulus and shear strength is presented in this study using a shear or picture frame. A shear frame in accordance with DIN SPEC 4885 is in other fields, such as fibre reinforced composites, state of the art. Here, a square test specimen with recessed corners is held in the shear frame and subjected to a quite uniform shear deformation state. To determine the shear modulus and the shear strength, tensile load acting on the shear frame and the associated shear strain are measured. This method has the advantage of simultaneous determination of the shear modulus and the shear strength. Thin square wooden plates of European beech (Fagus sylvatica L.) were tested in all anatomical directions. The results show good accordance with literature values. The highest values of shear modulus and shear strength were yielded for the LR plane, followed by the values in the LT plane. The tests in the RT plane clearly resulted in the lowest values. | 2018 | Article | Krueger, Robert; Buchelt, Beate; Wagenfuehr, Andre | WOOD SCIENCE AND TECHNOLOGY | Germany | 10.1007/s00226-018-1053-7 | -1
investigation of long-term ageing effect on the thermal properties of chicken feather fibre/poly(lactic acid) biocomposites | In this study, the effects of long-term natural atmospheric ageing on the thermal properties of chicken feather fibre reinforced poly(lactic acid) biocomposite materials having chicken feather fibre mass content of 2, 5, and 10% were investigated. Chicken feather fibres, which are bio-based reinforcement material, and poly(lactic acid), which is bio-based matrix material, are compounded with a twin-screw extruder and injection-moulded; hence, the biocomposite material is produced. The effect of long-term natural atmospheric ageing on the thermal stability, crystallization, and melting behaviour of the biocomposite materials were analysed by thermogravimetric, derivative thermogravimetry, differential thermal, and differential scanning calorimetry analyses. In addition, the fracture surface of the samples was examined in depth by scanning electron microscopy analysis. The experimental results show that the long-term natural ageing process decreases the thermal stability values of the biocomposite materials and increases the glass transition temperatures and degree of crystallinities. | 2020 | Article | Akderya, Tarkan; Ozmen, Ugur; Baba, Buket Okutan | JOURNAL OF POLYMER RESEARCH | Turkey | 10.1007/s10965-020-02132-2 | -1
analysis of short fibres orientation in steel fibre-reinforced concrete (sfrc) by x-ray tomography | The mechanical properties of fibre composite materials are largely determined by the orientation of fibres within the matrix. Which orientation distribution short fibres follow in different parts of a structural element is still a subject for research and discussions in the scientific community. In this article, we present a modern and advanced method for measuring the orientation of short fibres in steel fibre-reinforced concrete (SFRC) by X-ray microtomography. With this method, a voxel image of the fibres is obtained directly in 3D, and the orientation of each individual fibre is calculated based on a skeletonized representation of this image. Scans of 12 SFRC samples, taken from the central height region of real-size floor slabs, reveal the fibres to be mostly horizontally oriented near the centre of a floor slab and more vertically oriented near the edge; here the alignment with the formwork dominates. The fibre orientation distributions are characterized by several orientation parameters as quantitative measures for the alignment. On the practical side, this method has the potential to be incorporated into the development and production process of SFRC structures to verify how the fibres contribute to capacity. | 2013 | Article | Suuronen, Jussi-Petteri; Kallonen, Aki; Eik, Marika; Puttonen, Jari; Serimaa, Ritva; Herrmann, Heiko | JOURNAL OF MATERIALS SCIENCE | Estonia | 10.1007/s10853-012-6882-4 | -1
a vision for a lightweight railway wheelset of the future | Rail vehicle lightweighting using fibre reinforced polymer composite materials is essential for the future of rail. This is recognised as a means of reducing carbon dioxide production through lower energy consumption, as well as reducing the impact on track degradation, thus delivering improved rail capacity and performance. This paper presents an overview of the work conducted within work package three of the NEXTGEAR project focused on the 'wheelset of the future'. Three concepts for a hybrid metallic-composite railway axle are proposed and their strengths and weaknesses are assessed. A finite element analysis on the selected concept was conducted, including a solution for the bonded joints of the metallic collars which provide the interface to the wheels and bearings. An axle mass reduction of over 63% was shown. An overview is also provided regarding the analysis of manufacturability of the axle, non-destructive methods for axle inspection/structural health monitoring and effects of impacts from ballast stones. Finally, a preliminary evaluation of the benefits arising from the reduction of the unsprung masses is provided, based on multibody simulations of vehicle dynamics. | 2022 | Article | Bruni, Stefano; Mistry, Preetum J.; Johnson, Michael S.; Bernasconi, Andrea; Carboni, Michele; Formaggioni, Davide; Carra, Guido; Macchiavello, Sergio; Ferrante, Edoardo; Kaiser, Ingo; Vinolas, Jordi; Marazzi, Irene | PROCEEDINGS OF THE INSTITUTION OF MECHANICAL ENGINEERS PART F-JOURNAL OF RAIL AND RAPID TRANSIT | England | 10.1177/09544097221080619 | -1
self-healing polymer composites: mimicking nature to enhance performance | Autonomic self-healing materials, where initiation of repair is integral to the material, are being developed for engineering applications. This bio-inspired concept offers the designer an ability to incorporate secondary functional materials capable of counteracting service degradation whilst still achieving the primary, usually structural, requirement. Most materials in nature are themselves self-healing composite materials. This paper reviews the various self-healing technologies currently being developed for fibre reinforced polymeric composite materials, most of which are bioinspired, inspired by observation of nature. The most recent self-healing work has attempted to mimic natural healing through the study of mammalian blood clotting and the design of vascular networks found in biological systems. A perspective on current and future self-healing approaches using this biomimetic technique is offered. The intention is to stimulate debate outside the engineering community and reinforce the importance of a multidisciplinary approach in this exciting field. | 2007 | Article | Trask, R. S.; RWilliams, H.; Bond, I. P. | BIOINSPIRATION & BIOMIMETICS | England | 10.1088/1748-3182/2/1/p01 | -1
performance evaluation of frp reinforced para wood glued laminated beams | Glued laminated (glulam) timber, one of various engineered wood products (EWP), has been widely accepted as structural, as well as non-structural member of choices in civil engineering infrastructure applications. During recent years, fiber reinforced polymer (FRP) has been introduced to be applied as external reinforcement for glulam timber beams due to its many advantages over conventional engineering material reinforcement. The use of Para-rubber wood (PW) planks in glulam beams has been intensely under attention over the past decades. However, the use of FRP materials for reinforcement and PW as a raw wood material for glulam timber are still very limited; prior studies are scarcely available and/or have not yet shed sufficient light, especially on structural performances and behaviors. The main objective of this research is thus to evaluate the structural performance, strength, stiffness properties and the behavior of FRP reinforced PW glulam beams under a variety of bending test conditions. In the study, analytical methodologies have been proposed to determine the maximum load (moment) capacity, reduction factor of flexural rigidity and deformation factor. The experimental and analytical results derived are expected to contribute to a further knowledge and understanding of structural performance and behavior of this promising composite material. | 2013 | Article | Prachasaree, Woraphot; Limkatanyu, Suchart | WOOD RESEARCH | Thailand |  | -1
study on dynamic characteristics of light-weight frp footbridge | Comparing to footbridges made of traditional materials, FRP (fiber reinforced polymer) footbridges have many advantages, such as rapid installation, corrosion resistance, waterproof property, pleased appearance, lasting color, overloading resistance, good fatigue performance, good seismic performance, and potential capacity to build greater span. A tentative FRP cable-stayed bridge is investigated, in which the design method and the design indices for FRP footbridges are studied. It is found that the vibration comfort of FRP footbridge are the main controlling factors for structural design. The indices for the pedestrian vibration comfort requirements are also summarized, and the frequency limit, acceleration limit and excitation load are analyzed. Considering the finite element analysis and the field measurement results, it is concluded that the acceleration should be the controlling indicator, and a simplified excitation load model and the calculation method for acceleration are proposed. For the cable-stayed FRP footbridge, the results of finite element analysis and field measurement show that it can't meet the designing requirements. Hence, the improvement of overlaying a concrete layer is proposed. After it, the behaviors of the FRP footbridge meet the requirements. All these works make out the design approach and the design indices for FRP footbridges, which are proved practical and reasonable through the actual FRP footbridge. | 2010 | Proceedings Paper | Jin, Feifei; Feng, Peng; Ye, Lieping | ADVANCES IN FRP COMPOSITES IN CIVIL ENGINEERING | Peoples R China |  | -1
an approach to analyse the factors behind the micromechanical response of 3d-printed composites | The state-of-the-art process for additive manufacturing of continuous-fibre reinforced polymers is fused filament fabrication (FFF), which has potential for reproducing robust and complex geometries. However, at the present, the mechanical performance of the resulting parts is affected by the low adhesion between layers and the high concentration of voids. This article proposes a characterisation approach to obtain describing factors for the contribution of composite constituents to the micromechanical behaviour of 3D printed composite materials. The methodology encompasses the examination of: (i) single fibre properties, (ii) fibre distribution and content and (iii) polymer nature. In doing so, this works attempts to standardise this methodology to obtain a more systematic and quantitative approach to this topic, promoting comparative research of additive manufacturing of commercially available continuous reinforced polymers. Although inhomogeneous fibre volume fractions observed in the microstructure may lead to trigger premature failure of the materials, calorimetric properties of polymer matrices might be the underlying factors of the relatively low mechanical response of additive manufactured composites. Taking into account manufacturing constrains, different strategies to enhance the mechanical performance of printed composites are proposed in the paper. | 2020 | Article | Pascual-Gonzalez, C.; Iragi, M.; Fernandez, A.; Fernandez-Blazquez, J. P.; Aretxabaleta, L.; Lopes, C. S. | COMPOSITES PART B-ENGINEERING | Spain | 10.1016/j.compositesb.2020.107820 | -1
improving serviceability of concrete railroad ties using prestressed afrp strands | Prestressing with steel strands has been a key aspect in providing the required strength and durability for railroad ties (sleepers) needed to resist the loads on heavy haul lines in many countries. In spite of their improved durability in contrast to timber ties, a major flaw seen with concrete ties is deterioration due to the environmental or fatigue loading. Another issue found in concrete ties, not found in timber, is the electrical conductivity. The objective of this research is to design and to evaluate a class of concrete railroad ties utilizing aramid fiber reinforced polymer (AFRP) strand as the prestressing material. AFRP prestressed ties were constructed and tested for serviceability and strength following the guidelines provided by the American Railway Engineering and Maintenance-of-way Association (AREMA). Results demonstrated that AFRP strands are a potential substitute for steel strands. Some detail improvements may be necessary to mitigate cracking, this can be achieved by using smaller diameter strands. (C) 2021 Elsevier Ltd. All rights reserved. | 2021 | Article | Park, Sun-Hee; Posluszny, Ryan; Mander, John B.; Hurlebaus, Stefan | CONSTRUCTION AND BUILDING MATERIALS | USA | 10.1016/j.conbuildmat.2021.122396 | -1
effect of internal defects on the thermal conductivity of fiber-reinforced polymer (frp): a numerical study based on micro-ct based computational modeling | Use of fiber-reinforced polymer (FRP) composite in structural and aerospace fields is often restricted in a heated service condition. The thermal-induced degradation of FRP can be complicated by the internal defects with geometrical irregularities. This highlights the need for new characterization methods capable of revealing the thermal conduction process of FRP with different types of defects. To this end, the present study establishes a state-of-the-art methodology, namely micro computed tomography based finite element analysis (mu CT-based FEA), for evaluating the influence of internal defects on the thermal conductivity of FRP. The modelling work through mu CT gains an insight into the actual three-dimensional (3D) meso-scale structures for various species of defects (void, needle-like cavity, air pocket/unfilled bug hole, and delamination) in FRP. From the numerical 'virtual' experiments, the simulated through-thickness thermal conductivities range from 0.2196 to 0.2270 W/(m center dot K), which are comparable with the experimental data from literature. The investigation also discovers that the unfilled bug hole and delamination decrease the effective thermal conductivity of FRP, while these defects can cause sub-surface heat concentration. In contrast, the needle-like cavity has negligible effect on the through-thickness thermal conductivity. Increasing the water saturation degree of defects leads to an exponential increase in the thermal conductivity of FRP, especially when a large air cavity or delamination is incorporated into the composite. Based on transient analysis, the relationship among temperature, heat flux intensity and exposure time is numerically determined. The research findings can motivate the applications of mu CT-based FEA in quality inspection/control of manufactured polymer composite products and even in improving the thermal non-destructive testing methods for defect detection of field composite structures. | 2023 | Article | Qiu, Qiwen | MATERIALS TODAY COMMUNICATIONS | Peoples R China | 10.1016/j.mtcomm.2023.106446 | -1
review of using glass in high-performance fiber-reinforced cementitious composites | As an increasing amounts of waste glass are produced annually, recycling glass in manufacturing concrete shows economic and environmental benefits. Recently, glass has been used as one of the ingredients to prepare highperformance fiber-reinforced cementitious composites (HPFRCCs), like strain-hardening cementitious composite and ultra-high-performance concrete, featuring high mechanical properties and long-term durability. While the application of glass particles may reduce the material cost, however, fundamental knowledge of the effects of using glass to replace concrete components on the key properties (e.g., mechanical properties, fresh properties, durability) and the underlying mechanisms is still lacking. This study aims to reveal the roles of waste glass particles on the key properties, clarify the fundamental mechanisms, and point out viable strategies to enhance the key properties of HPFRCCs incorporating glass. To this end, the paper reviews existing studies on using glass in preparing HPFRCCs and discusses possible methods to develop HPFRCCs with glass particles. While there are different types of glass, this review focuses on soda-lime glass, which is representative among all types of glass. At last, life cycle analysis is conducted to assess the effect of using glass particles on reducing the cost, CO2 emission, and energy consumption. This review aims to enhance the fundamental knowledge of HPFRCC and propose further research of HPFRCCs incorporating glass. | 2021 | Article | Guo, Pengwei; Bao, Yi; Meng, Weina | CEMENT & CONCRETE COMPOSITES | USA | 10.1016/j.cemconcomp.2021.104032 | -1
study on durability and hardened state properties of sugarcane bagasse fiber reinforced foam concrete | Waste disposal is creating serious health problems in and around the dumping sites in different parts of the world. Therefore, there is a sudden need to address the problems associated with it and come up with an action plan which could help reduce the carbon footprint across the globe. Usage of natural fibers in place of synthetic fibers in concrete or wherever possible will reap excellent benefits when it comes to reducing carbon footprint and building an effective solid waste management. One way to do it is using the natural fibers. Natural fibers, Sugarcane bagasse fibre which is a byproduct of the sugar industry and is abundant in supply. The intent of the study is to ascertain the mechanical strength and durability of the sugarcane fibre reinforced foam concrete. In this study, foam concrete was prepared with inclusion of bagasse fibre in different percentages of 0% (CS or controlled specimen), 1%, 3% and 5% with respect to cement by weight. The experimental results indicate improvement of the strength properties with the use of bagasse fibers. Effects of fibers on water absorption rate, drying shrinkage were also studied. (c) 2020 Elsevier Ltd. Selection and peer-review under responsibility of the scientific committee of the International Conference on Advances in Materials and Manufacturing Applications. | 2021 | Proceedings Paper | Madhwani, Himanshu; Sathyan, Dhanya; Mini, K. M. | MATERIALS TODAY-PROCEEDINGS | India | 10.1016/j.matpr.2020.10.313 | -1
behavior of fibers in geopolymer concrete: a comprehensive review | Over the last decades, cement has been observed to be the most adaptive material for global development in the construction industry. The use of ordinary concrete primarily requires the addition of cement. According to the record, there has been an increase in the direct carbon footprint during cement production. The International Energy Agency, IEA, is working toward net zero emissions by 2050. To achieve this target, there should be a decline in the clinker-to-cement ratio. Also, the deployment of innovative technologies is required in the production of cement. The use of alternative binding materials can be an easy solution. There are several options for a substitute to cement as a binding agent, which are available commercially. Non-crystalline alkali-aluminosilicate geopolymers have gained the attention of researchers over time. Geopolymer concrete uses byproduct waste to reduce direct carbon dioxide emissions during production. Despite being this advantageous, its utilization is still limited as it shows the quasi-brittle behavior. Using different fibers has been started to overcome this weakness. This article emphasizes and reviews various mechanical properties of fiber-reinforced geopolymer concrete, focusing on its development and implementation in a wide range of applications. This study concludes that the use of fiber-reinforced geopolymer concrete should be commercialized after the establishment of proper standards for manufacturing. | 2024 | Review | Sharma, Ujjwal; Gupta, Nakul; Bahrami, Alireza; Ozkilic, Yasin Onuralp; Verma, Manvendra; Berwal, Parveen; Althaqafi, Essam; Khan, Mohammad Amir; Islam, Saiful | BUILDINGS | Lebanon | 10.3390/buildings14010136 | -1
effect of uhpfrc overlay on fatigue cracks propagating from u-rib welds of orthotropic steel decks | Over the last decade, fatigue cracks have been observed at welded joints between U-ribs and deck plates in many orthotropic steel deck bridges in Japan. This paper focuses on fatigue cracks that initiate from a weld root of rib-to-deck welded joints and propagate to a deck plate. This study examines the effect of a countermeasure that uses overlaying Ultra-High Performance Fiber Reinforced cement-based Composites (UHPFRCs) on steel decks with cracks from U-rib welds, and confirms the fatigue durability of this method. Specifically, the retardation of crack propagation and the fatigue durability of the UHPFRC itself as well as the interface between the UHPFRC and the deck plate were confirmed by a wheel running test and finite element analysis. Based on the results, it was clarified that this countermeasure has a positive effect on retarding further crack propagation compared with the method of overlaying steel fiber reinforced concrete, which is generally adopted. In addition, it was revealed that the studied countermeasure has sufficient fatigue durability. | 2022 | Article | Hattori, Masafumi; Tateishi, Kazuo; Hanji, Takeshi; Shimizu, Masaru | INTERNATIONAL JOURNAL OF STEEL STRUCTURES | Japan | 10.1007/s13296-022-00660-9 | -1
investigation of mixed-mode fracture of aligned steel fibre reinforced cementitious composites | Mixed-mode fracture experiments were conducted on aligned steel fibre reinforced cementitious composite (ASFRC) and ordinary steel fibre reinforced cementitious composite (SFRC) three-point bending beams. Mixed-mode fracture performances of the ASFRC and SFRC specimens were studied by changing the crack offset distance. The fracture processes of the ASFRC and SFRC specimens were simulated using the extended finite element method. A good agreement was found when the simulation results were compared with the experimental ones. The alignment of steel fibres significantly improved mixed-mode fracture properties. The peak load P-max and crack initiation angle of the ASFRC specimen were obviously greater than those of the SFRC specimen because more steel fibres bridged the crack. Compared to the SFRC, the P-max of the ASFRC increased by 58%, 49% and 38% with the crack offset distances of 0, 50 and 100 mm, respectively. The crack initiation angle of the ASFRC increased by 11% and 17% with the crack offset distances of 50 and 100 mm, respectively. In addition, the influences of the initial crack length to depth ratios a/D and the steel fibre volume fraction V-f on the ASFRC specimens were simulated. The P-max significantly increased with V-f and decreased with a/D | 2021 | Article | Qing, Longbang; Li, Yang; Wang, Xiaoting; Yu, Kelai; Mu, Ru | INTERNATIONAL JOURNAL OF FRACTURE | Peoples R China | 10.1007/s10704-021-00527-w | -1
adhesion of 3d printed material on textile substrates | Purpose - Composites combining two or more different materials with different physical and chemical properties allow for tailoring mechanical and other characteristics of the resulting multi-material system. In relation to fiber-reinforced plastic composites, combinations of textile materials with 3D printed polymers result in different mechanical properties. While the tensile strength of the multi-material system is increased compared to the pure 3D printed material, the elasticity of the polymer layer can be retained to a certain degree, as the textile material is not completely immersed in the polymer. Instead, an interface layer is built in which both materials interpenetrate to a certain degree. The purpose of this study is to investigate the adhesion between both materials at this interface. Design/methodology/approach - This paper gives an overview of the parameters affecting the interface layer. It shows that both the printing material and the textile substrate influence the adhesion between both materials due to viscosity during printing, thickness and pore sizes, respectively. While some material combinations build strong form-locking connections, others can easily be delaminated. Findings - Depending on both materials, significantly different adhesion values can be found in such 3D printed composites. Practical implications - This makes some combinations very well suitable for building composites with novel mechanical properties, while other suffer of insufficient connections. Originality/value - For the first time, the dependence of the polymer-textile adhesion force was evaluated according to the distance between both compound partners. It was shown that this value is of crucial interest and must thus be taken into account when producing printed polymer-textile composites. | 2018 | Article | Grimmelsmann, Nils; Kreuziger, Mirja; Korger, Michael; Meissner, Hubert; Ehrmann, Andrea | RAPID PROTOTYPING JOURNAL | Germany | 10.1108/rpj-05-2016-0086 | -1
man-made vitreous fiber produced from incinerator ash using the thermal plasma technique and application as reinforcement in concrete | This study proposes using thermal plasma technology to treat municipal solid waste incinerator ashes. A feasible fiberization method was developed and applied to produce man-made vitreous fiber (MMVF) from plasma vitrified slag. MMVF were obtained through directly blending the oxide melt stream with high velocity compressed air. The basic technological characteristics of MMVF. including morphology, diameter, shot content, length and chemical resistance, are described in this work. Laboratory experiments were conducted on the fiber-reinforced concrete. The effects of fibrous content on compressive strength and flexural strength are presented. The experimental results showed the proper additive of MMVF in concrete can enhance its mechanical properties. MMVF products produced from incinerator ashes treated with the thermal plasma technique have great potential for reinforcement in concrete. (C) 2010 Elsevier B.V. All rights reserved. | 2010 | Article | Yang, Sheng-Fu; Wang, To-Mai; Lee, Wen-Cheng; Sun, Kin-Seng; Tzeng, Chin-Ching | JOURNAL OF HAZARDOUS MATERIALS | Taiwan | 10.1016/j.jhazmat.2010.06.014 | -1
the study of flexible fiber semi-rigid base and its application based on durability | With regard to the problems of crack resistance and the insufficiency of durability of semi-rigid base materials, this paper demonstrates a systematic research on mechanics property indexes of the durability of the flexible fiber reinforced semi-rigid base materials, such as toughness, anti-scour, anti-impact, and anti-fatigue performance by laboratory experiments, and makes a comparison with the common semi-rigid base materials. Furthermore, its pavement performance is inspected by testing road construction and follow-up observation. The results show that toughness, anti-scour, anti-impact and anti-fatigue performance of the flexible fiber reinforced semi-rigid base materials are significantly improved than those of the common semi-rigid base materials. And its application on road base provides an effective solution to the issues of massive pavement destruction, high maintenance costs, reconstruction ahead of schedule, as well as the waste of resources, environmental pollution and others caused by insufficient anti-cracking ability and durability of semi-rigid base. In this paper, the results of the study are of great value to extend the utilization of the flexible fiber reinforced semi-rigid base, and of great significance to keep sustainable development of highway construction. | 2010 | Proceedings Paper | Ma, Yin-Hua; Yang, Qing-Guo; Gu, Jian-Yi | PROCEEDINGS OF THE 1ST INTERNATIONAL CONFERENCE ON SUSTAINABLE CONSTRUCTION & RISK MANAGEMENT, VOLS I AND II |  |  | -1
lowering the global warming impact of bridge rehabilitations by using ultra high performance fibre reinforced concretes | Ultra-High Performance Fibre Reinforced Concrete (UHPFRC) is characterized by a unique combination of extremely low permeability, high strength and deformability. Extensive R&D works and applications over the last 10 years have demonstrated that cast on site UHPFRC is a fast, efficient and price competitive method for the repair/rehabilitation of existing structures. More recently, an original concept of ECO-UHPFRC with a high dosage of mineral addition, a low clinker content, and a majority of local components has been applied successfully for the rehabilitation of a bridge in Slovenia. The objective of the present study is to evaluate the global warming impact of bridge rehabilitations with different types of UHPFRC and to compare them to more standard solutions, both on the basis of the bridge rehabilitation performed in Slovenia. Life Cycle Assessment (LCA) methodology is used. The analysis shows that rehabilitations with UHPFRC, and even more ECO-UHPFRC, have a lower impact than traditional methods over the life cycle. (C) 2012 Elsevier Ltd. All rights reserved. | 2013 | Article | Habert, G.; Denarie, E.; Sajna, A.; Rossi, P. | CEMENT & CONCRETE COMPOSITES | Switzerland | 10.1016/j.cemconcomp.2012.11.008 | -1
independent environmental effects on durability of fiber-reinforced polymer wraps in civil applications: a review | Fiber-reinforced polymers (FRP) are becoming a common method for repair and rehabilitation of civil engineering structures. FRP wraps are common because they are applied to the outer surface of the structure and therefore are easy to apply and cause little disturbance during the repair. FRP may prove to be inexpensive and durable. However the long-term durability of FRP is not comprehensively documented. This article reviews much of the currently published research on the durability of FRP composites, and discusses independent environmental factors. (C) 2013 Elsevier Ltd. All rights reserved. | 2013 | Review | Boeer, Paul; Holliday, Lisa; Kang, Thomas H. -K. | CONSTRUCTION AND BUILDING MATERIALS | South Korea | 10.1016/j.conbuildmat.2013.06.077 | -1
an algorithm for generating microstructures of fiber-reinforced composites with long fibers | We describe a sequential addition and migration (SAM) algorithm for generating microstructures of fiber-reinforced composites with a direct control of the magnitude of curvature of the fibers. The algorithm permits to generate microstructures with fibers that are significantly longer than the edge lengths of the underlying cell. Industrially processed short and long-fiber composites naturally feature a high volume fraction, which needs to be reflected by state-of-the-art microstructure generation tools. Nowadays, it is well understood that digital twins of the microstructure of composites are essential for reliable computational multiscale methods. The original SAM algorithm was shown to reliably generate microstructures for short and straight cylindrical fibers. Digital volume images reveal, however, that the fibers in such fiber-reinforced composites may show significant curvature, in particular for long fibers. The work at hand introduces an extension of the original SAM approach to curved fibers. More precisely, curved fibers are considered as sequences of straight fibers which are joined at their respective ends and whose level of bending is controlled by the angle between adjacent fiber segments. We discuss how to efficiently implement the novel method and how to select the crucial numerical parameters. We compare the introduced methodology to the original SAM algorithm for short fibers and demonstrate the superiority of the novel strategy for long fibers. | 2022 | Article | Schneider, Matti | INTERNATIONAL JOURNAL FOR NUMERICAL METHODS IN ENGINEERING | Germany | 10.1002/nme.7110 | -1
evaluation of tensile failure progress in frp using ae tomography and digital image correlation | Recently some applications of Fiber Reinforced Plastics (FRP) in actual structures have been reported. However progresses of failures in FRP are still not well known. Additionally the evaluation/inspection methods against defects of FRP in actual structures are of high demand. In this study failure progresses in a FRP sampled from an actual bridge were evaluated using Acoustic Emission Tomography (AET) and Digital Image Correlation (DIC) during a tensile test considering the applicability of these methods as future inspection methods in actual structures. | 2017 | Proceedings Paper | Nishida, Takahiro; Shiotani, Tomoki; Kobayashi, Yoshikazu; Asaue, Hisafumi; Nakayama, Hiroshi; Chang, Kai-Chun | ADVANCES IN ACOUSTIC EMISSION TECHNOLOGY | Japan | 10.1007/978-3-319-29052-2_17 | -1
uncertainty analysis of frp reinforced timber beams | Timber has been a popular building material for centuries and offers significant sustainable credentials, high mechanical and durability properties. Availability, ease to use, convenience and economy have made timber the most used construction material in history but, as it is a natural material, uncertainty in its mechanical characteristics is considerably higher than man-made structural materials. National codes and engineers usually employ high factor of safety to incorporate timber strength uncertainty in design of new structures and reinforcement of existing ones. This paper presents the results of 221 bending tests carried out on unreinforced and reinforced soft- and hardwood beams (fir and oalcwood) and illustrates the reinforcement effect on timber capacity and strength uncertainty. Both firwood and oakwood beams have been tested in flexure before and after the application of a composite reinforcement made of FRP (Fiber Reinforced Polymer) unidirectional sheet. The uncertainty in the strength of reinforced timber is also quantified and modelled. Test results show that the FRP reinforcement is effective for both enhancing the beam load-carrying capacity and for reducing strength uncertainties. (C) 2017 Elsevier Ltd. All rights reserved. | 2017 | Article | Corradi, Marco; Borri, Antonio; Righetti, Luca; Speranzini, Emanuela | COMPOSITES PART B-ENGINEERING | England | 10.1016/j.compositesb.2017.01.030 | -1
hybrid fabrics for use in bio-based composites for technical applications | This feasibility study investigates the mechanical properties of novel hybrid biocomposites for lightweight applications, which include high content of components based on renewable feedstock and at the same time show high mechanical performance. In contrast to established synthetic hybrid composites containing different types of synthetic fibers in a one composite, this is a combination of synthetic high-performance fibers with natural fibers in one reinforcing textile manufactured using a weaving technique. The investigated bio-hybrid woven textiles contain a combination of flax with glass or carbon fibers. In this study the bending properties of the bio-hybrid textile composites are evaluated in comparison with biocomposites containing merely flax textiles. The biocomposites are manufactured by embedding the hybrid fabrics into a bio-based epoxy matrix. The results show that the use of the hybrid woven textiles with a mass fraction of natural fibers corresponding to 50% enables manufacture of biocomposites with significantly higher bending properties compared with flax fiber-reinforced biocomposites. Furthermore, the achieved values are comparable with those of the sandwich-structured hybrid biocomposites. (C) 2019 Elsevier Ltd. All rights reserved. | 2020 | Proceedings Paper | Winkelmann, Jana; Shamsuyeva, Madina; Endres, Hans-Josef | MATERIALS TODAY-PROCEEDINGS | Germany | 10.1016/j.matpr.2019.12.097 | -1
honeycomb core materials: new concepts for continuous production | In many non-aerospace application areas mechanical requirements and weight targets demand a lightweight sandwich design. However the large production cost of honeycomb core materials often prevents their use in low cost sandwich constructions. In this paper the currently employed concepts for the production of honeycomb cores are reviewed to evaluate their potential for a fully automated production with high productivity. Furthermore, two new cost efficient honeycomb materials and their continuous production processes, developed at the K.U.Leuven, are presented These materials and production methods enable an automated in-line production of paper (TorHex) and thermoplastic film (ThermHex) based honeycombs. The continuous in-line lamination and further processing to sandwich parts with fiber reinforced thermoplastic skins shows large potential for cost sensitive applications. | 2003 | Article | Pflug, J; Vangrimde, B; Verpoest, I; Bratfisch, P; Vandepitte, D | SAMPE JOURNAL | Belgium |  | -1
automatic generation of 3d micromechanical finite element model with periodic boundary conditions to predict elastic properties of bamboo fibre-reinforced composites | This study presents an automatic algorithm to generate a three-dimensional (3D) micromechanical finite element (FE) model to predict elastic behaviours of biocomposites reinforced with unidirectional (UD) continuous natural fibres such as bamboo fibres. The developed algorithm constructs a virtual FE framework by generating stochastic Representative Volume Elements (RVEs) of fibre-reinforced composites incorporating random fibre arrangement and random assignment of fibre radii. It also applies various loading scenarios and periodic boundary conditions to simulate elastic behaviours accurately. The algorithm generates 3D periodic RVEs by introducing boundary and corner fibres. All the 3D RVE models, representing different fibre-reinforced composites, various loading cases, and periodic boundary conditions, are automatically created using Python scripting with the Abaqus FE solver. The accuracy of the algorithm and virtual FE test model is validated through comparisons with analytical models and experimental results. The effects of different types of fibre radius assignment, fibre volume fraction, and fibre periodicity on the prediction of effective elastic properties are investigated. The study also establishes correlations between all elastic constants of bamboo fibre-reinforced composites and the fibre volume fraction. | 2023 | Article | Bisheh, Hossein | STRUCTURES | Canada | 10.1016/j.istruc.2023.105639 | -1
a life prediction methodology for thick section composites used in civil infrastructure | As fiber-reinforced polymer (FRP) composites find application in highway bridge structures, methodologies for describing their long-term performance under service loading will be a necessity for designers. The designer of FRP bridge structures will be faced with out-of-plane damage and delamination at ply interfaces. The damage most often occurs between hybrid plys and dominates the lifetime response of a thick-section FRP structure. In this paper a model is developed to address these issues. The methodology employs the quadratic delamination initiation failure criteria, in conjunction with a delamination growth law to describe the out-of-plane damage under bending. These phenomena are combined with the critical element residual strength life prediction tool to determine remaining bending stiffness and moment capacity of a pultruded and hybrid FRP 20.3-cm-deep structural shape. The model successfully describes the onset of delamination prior to fiber failure and suggests that out-of-plane failure controls the life of the structure. | 2000 | Article | Senne, J; Lesko, JJ; Case, SW | JOURNAL OF COMPOSITES TECHNOLOGY & RESEARCH | USA |  | -1
on the behaviour of fibre reinforced metal matrix composites under loading and thermal cycling conditions | The paper investigates the shakedown and ratchetting behaviour of an idealised fiber-reinforced metal matrix composite that consists of a square array of fibers in an elastic-perfectly plastic matrix subjected to constant macro stress and thermal cycling conditions. A state-of-the-art numerical method, the Linear Matching Method (LMM), is adopted for the direct evaluation of shakedown, alternating plasticity and ratchetting behaviours of metal matrix composite in the steady cyclic state. A microscale model is considered in all analyses, which consist of continuous fibers embedded in a square matrix array. Two most common reinforcing materials alumina and silicon carbide embedded in an aluminium matrix are investigated. Various factors that affect shakedown and ratchetting behaviours of composites are analysed and discussed, including effects of fibre volume fraction and temperature on the MMC's performance. | 2015 | Proceedings Paper | Chen, Haofeng; Giugliano, Dario | 20TH INTERNATIONAL CONFERENCE ON COMPOSITE MATERIALS | Scotland |  | -1
an efficient method to generate random distribution of fibers in continuous fiber reinforced composites | This paper presents a new method based on iterative improvement to generate the random microstructure of continuous fiber reinforced composite with high fiber volume fraction (up to 70%), overcoming the jamming limit of the traditional random sequential adsorption (RSA) method. The novelty of the proposed method lies in an iterative improvement of the generated microstructure through separating initially randomly set positions of the fibers. Without complex heuristic steps, this algorithm can generate different fiber distributions with fast speed and good randomness. The offset magnitude of the separation process is adjusted according to fiber volume fractions to speed up the generation. Statistical analysis is performed on the generated fiber distribution. Five descriptors including Voronoi polygon area, nearest neighbor distances, nearest neighbor orientation, Ripley's K function and pair distribution function are used to compare the proposed algorithm and the RSA with completely spatial random distribution for both short and far distances. Fiber distributions generated by this new algorithm are proved to have good randomness. An finite element analysis (FEA) example is also presented to predict the effective elastic property of the carbon fiber epoxy composites, and a reasonable agreement with the experimental result is achieved. The proposed algorithm provides a useful tool to generate micromechanical models that can be used to predict and understand the mechanical behavior of fiber reinforced composites. | 2019 | Article | Ge, Weijian; Wang, Libo; Sun, Yongle; Liu, Xuqing | POLYMER COMPOSITES | England | 10.1002/pc.25344 | -1
comparison of three flexural retrofit systems under monotonic and fatigue loads | The majority of experimental work involving the flexural retrofit of concrete bridge girders has been conducted on beam specimens with adhesive-applied, soffit-mounted, fiber-reinforced polymer (FRP) composite systems, referred to in this study as conventional adhesive application (CAA). It has been observed that the performance of such girders is often controlled by the quality of the bond between the FRP and the concrete substrate and the substrate's ability to transfer stress from the steel to the FRP. With the goal of improving the performance of bonded FRP in mind, two additional soffit-mounted retrofit schemes are investigated: near-surface mounted (NSM), where the FRP strips are embedded in adhesive within slots cut into the substrate concrete, and, powder-actuated fastener-applied (PAF) FRP, which uses a powder-actuated nail gun to install mechanical fasteners through predrilled holes in the FRP into the concrete substrate, nailing the FRP in place. The PAF application is a recent development, and little work has been done on it other than by the proprietors of the system. This study reports on a comparative study of the static and fatigue performance of reinforced concrete beams retrofitted with CAA, NSM, and PAF FRP retrofit systems. Ten medium-scale beams were tested: six strengthened specimens, two per retrofit method, were tested under cyclic loading conditions, and four specimens, one per retrofit method and one control specimen, were tested monotonically to failure. The results of this study indicate that although all three methods of FRP application result in significant strength increases over the control specimen under monotonic loading conditions, the CAA method is outperformed by the other methods under cyclic conditions. A number of other relevant detailed conclusions with respect to performance and practical application issues are presented for each of the methods of retrofit examined in this study. Significantly, clear evidence of FRP debonding in the midspan region prior to specimen failure is presented. DOI: 10.1061/(ASCE)1084-0702(2005)10:6(731) | 2005 | Article | Quattlebaum, Joshua B.; Harries, Kent A.; Petrou, Michael F. | JOURNAL OF BRIDGE ENGINEERING | USA | 10.1061/(asce)1084-0702(2005)10:6(731) | -1
rtm for railway applications:: development of a tram front end bumper | Lightweight body constructions and passenger protection is getting more and more important for railway applications. A maximum of strength and stiffness, a high energy absorption of the structure and good fire retardant properties are important for a successful substitution of classical materials, e.g. metals, by using Fibre Reinforced Plastics (FRP). The company Huebner, Germany, is a manufacturer of complete front end bumper systems for tram applications in the rail industry. This paper describes the development of a FRP front end bumper beam to replace the existing aluminium version. Based on a catalogue of requirements a new design of the composite part is developed under material and processing (RTM) conditions. Using a FEA simulation program, the optimisation of the composite bumper is done to realize a weight reduction and minimize the manufacturing costs. Furthermore, the selected glass fibre fabrics and fire retardant MODAR resin are investigated to determine the laminate quality and mechanical properties of the manufactured composite bumper. | 2001 | Article | Michaeli, W; Töpker, J | SAMPE JOURNAL | Germany |  | -1
design, manufacturing, and elastic analysis of digital light processing 3d printed fiber reinforced sandwich beams with thermosetting polymer matrix | For the first time, a digital light processing (DLP) three-dimensional (3D) printer is implemented for additive manufacturing of sandwich beams with fiber reinforced facesheets and different core types without using ad-hesives. After characterizing the formulated thermosetting resin, sandwich beams with honeycomb and square core unit cells were printed in out-of-plane (OP) and in-plane (IP) arrangements, with and without woven glass fiber reinforcement in the facesheets. Meanwhile, using theoretical, micromechanical, and finite element (FE) approaches, the elastic properties and stiffness of sandwich beams were predicted. The stiffness measured from flex tests showed reliable agreement with predictions from analytical and finite element analysis (FEA) for most cases. Additionally, fiber reinforcement significantly increased specific stiffness of these structures, but did not affect the trends for different core geometries. The novel methodology presented here can open new doors for manufacturing advanced structures using DLP 3D printing technology. | 2023 | Article | Makarian, Kamran; Taghvaei, Moein; Tu, Jianwei; Alvarez, Nicolas J.; Palmese, Giuseppe R. | COMPOSITE STRUCTURES | USA | 10.1016/j.compstruct.2023.117108 | -1
life-cycle seismic resilience assessment of highway bridges with fiber- reinforced concrete piers in the corrosive environment | The benefit of fiber-reinforced concrete (FRC) to the life-cycle seismic performance of the bridge has not yet been fully studied. A probabilistic methodology was proposed in this study for the life-cycle performance assessment of deteriorating bridges constructed with FRC piers. The effect of the corrosive environment on the seismic performance of FRC bridges was evaluated under uncertainty through the seismic resilience analysis. The time-variant seismic capacity from different limit states was employed to estimate the functionality loss before the occurrence of the seismic event in order to improve the estimate of seismic resilience. A method was proposed to improve the accuracy of Cloud Analysis for the seismic fragility analysis, which was validated by the results of Incremental Dynamic Analysis (IDA). Seismic fragility analysis was then conducted by the improved Cloud Analysis based on numerical finite element models for simulating the behavior of FRC to obtain the reliable fragility estimates. The whole methodology in this paper was illustrated using a two-span highway bridge with conventional RC and FRC piers considering both diffusion process and seismic hazards. It can be concluded from the results that the FRC can improve the life-cycle seismic performance and resilience of highway bridges by around 25%. The performance benefit from the FRC can be underestimated if not considering the life-cycle effect. The improved Cloud Analysis is proved to be efficient and reliable in the seismic fragility analysis of bridges. | 2020 | Article | Pang, Yutao; Wei, Kai; Yuan, Wancheng | ENGINEERING STRUCTURES | Peoples R China | 10.1016/j.engstruct.2020.111120 | -1
fiber-reinforced geopolymer composites: a review | There is a burgeoning interest in the development of geopolymers as sustainable construction materials and incombustible inorganic polymers. However, geopolymers show quasi-brittle behavior. To overcome this weakness, hundreds of research have been focused on development, characterization, and implementation of fiber-reinforced geopolymers for a wide range of applications. This paper discusses the rapidly developing state-of-the-art of fiber-reinforced geopolymer composites, focusing on material and geometrical properties of construction fibers, and underlying mechanisms on fiber-binder interaction at fresh and hardened states, mechanical properties, toughening mechanisms, thermal characteristics, and environmental durability. It is intended to build a strong conceptual and technical background for what is currently understood on fiber-reinforced geopolymers by tying the subject together with knowns for other similar cementitious composites rather than a historical report of literature. | 2020 | Review | Ranjbar, Navid; Zhang, Mingzhong | CEMENT & CONCRETE COMPOSITES | England | 10.1016/j.cemconcomp.2019.103498 | -1
fixed, fiber-reinforced resin bridges on 5.0-mm implants in severely atrophic mandibles: up to 5 years' follow-up of a prospective cohort study | Purpose: The aim of this study was to evaluate the midterm outcomes of fixed, full-arch, fiber-reinforced resin bridges on ultrashort implants in terms of marginal bone loss and overall implant survival. Patients and Methods: Patients with severely atrophic mandibles, corresponding to Cawood and Howell class V and class VI, were included in this prospective temporal cohort study. Mesial and distal peri-implant bone levels were measured on panoramic radiographs taken at the time of implant insertion (baseline) and at follow-up visits. Results: A total of 17 patients with atrophic mandibular jaws with an average follow-up period of 2.9 +/- 1.5 years were included. The cumulative 1-, 3-, and 5-year patient-based implant survival rates were 94.1%, and the cumulative implant survival rates were 98.5%. The marginal bone level (MBL) of the mesial implants was 0.0 +/- 0.3 mm at the time of loading (n = 33), -0.1 +/- 0.3 mm (n = 20) after 1 year, -0.4 +/- 0.5 mm (n = 10) after 3 years, and -1.5 +/- 1.0 mm (n = 4) after 5 years. The mesial bone level depended significantly on time and insertion depth. The MBL of the distal implants was -0.4 +/- 0.4 mm (n = 34) at the time of implantation, -0.4 +/- 0.6 mm (n = 20) after 1 year, -0.5 +/- 0.5 mm (n = 10) after 3 years, and -2.2 +/- 1.7 mm (n = 4) after 5 years. The distal bone level depended significantly on time and insertion depth. Conclusions: Fixed, full-arch, fiber-reinforced resin bridges retained by 4 ultrashort implants provide a comparatively cost-effective, safe, stable alternative for prosthetic restoration of the severely atrophic mandible. The overall implant survival rate and the MBL after 5 years are equivalent to those of threaded implants of conventional lengths. (C) 2017 American Association of Oral and Maxillofacial Surgeons | 2018 | Article | Seemann, Rudolf; Wagner, Florian; Marincola, Mauro; Ewers, Rolf | JOURNAL OF ORAL AND MAXILLOFACIAL SURGERY | Austria | 10.1016/j.joms.2017.11.043 | -1
development of a life prediction methodology for hybrid frp beams for deck/girder bridges | As fiber reinforced polymer (FRP) structures find application in highway bridge structures, methodologies for describing their long-term performance under service loading will be a necessity for designers. The designer of FRP bridge structures is faced with out-of-plane damage and delamination at ply interfaces. The damage most often occurs between hybrid plys and dominates the life time response of a thick section FRP structure. In this discussion a model is developed to address delamination in a hybrid beam under fatigue loading. The methodology employs the quadratic delamination initiation failure criteria, in conjunction with a delamination growth law to describe the out-of-plane damage under bending. These phenomena are combined with the critical element residual strength life prediction tool to determine remaining bending stiffness and moment capacity of a pultruded and hybrid FRP 20.3 cm deep structural shape. The model successfully describes the onset of delamination prior to fiber failure and suggests that out-of-plane failure controls the life of the structure. | 2000 | Proceedings Paper | Senne, JL; Lesko, JJ; Case, SW; Cousins, T | BRIDGING THE CENTURIES WITH SAMPE'S MATERIALS AND PROCESSES TECHNOLOGY, VOL 45, BOOKS 1 AND 2 | USA |  | -1
pultrusion of hybrid bicomponent fibers for 3d printing of continuous fiber reinforced thermoplastics | Continuous lattice fabrication is a newly introduced method for additive manufacturing of fiberreinforced thermoplastic composites that allows to deposit material where it is needed. The success of this technology lies in a printing head in which unconsolidated continuous fiber-reinforced composite is pulled through a pultrusion die before the material is extruded and deposited out of plane without the use of supporting structures. However, state-of-the-art composite feedstock like commingled yarns shows limits in achievable material quality and part dimensions due to the underlying fiber architecture where thermoplastic fibers are mingled with reinforcement filaments. Hybrid bicomponent fibers overcome these constraints because each individual reinforcement filament is clad in a thermoplastic sheath. This results in absence of time-consuming fiber impregnation steps that would negatively effect void content and material quality. This study compares the material quality of pultrudates made from hybrid bicomponent fibers to that of commercially available commingled yarns at various processing conditions. Experiments are reported in which polycarbonate composite profiles with a diameter of 5 mm containing 50 vol% to 60 vol% E-glass fibers are pultruded at different die filling degrees, mold temperatures and pultrusion speeds. The results show that the pultrudates obtained from hybrid bicomponent fibers have lower void content than those manufactured under the same conditions from commingled yarns. We assess this to be caused by the difference in consolidation mechanism which in the case of the hybrid bicomponent fibers is dominated by coalescing of the thermoplastic sheaths compared to the Darcian flow-dominated consolidation of commingled yarns. | 2021 | Article | Aegerter, Nicole; Volk, Maximilian; Maio, Chiara; Schneeberger, Christoph; Ermanni, Paolo | ADVANCED INDUSTRIAL AND ENGINEERING POLYMER RESEARCH | Switzerland | 10.1016/j.aiepr.2021.07.004 | -1
structural biomimetics in soft synthetic composite materials: a proof-of-concept alginate-polyamide soft hierarchical composite | Natural materials often consist of hierarchical architectures, which are extremely efficient in mechanical terms. Whereas the structure-function relationship is well-studied in natural hard materials, soft materials are not getting equal attention, despite their high prevalence in nature. These soft materials are usually constructed as fiber-reinforced composites consisting of diverse structural motifs that result in an overall unique mechanical behavior. In this study, as a proof-of-concept, a soft biomimetic composite was fabricated from a hierarchical electrospun polyamide fiber, reinforcing a hydrogel matrix and creating a simple synthetic analog for natural soft composites. This material system investigates the structure-function relationship between the structure and mechanical function by mimicking different structural motifs. The polyamide-hydrogel composite exhibited large deformations and nonlinear material behavior. Varying degrees of crimping enabled a controlled strain stiffening behavior and engineered transition from matrix-dominated to fiber-dominated behavior. We also observed that the individual nanofibers in our bundles created cross-bridges with the matrix and within the bundle, making the material system more resistant to failure. Our bio-inspired composite demonstrated mechanical behaviors similar to natural soft composites, which can aid in the future design and development of the next generation of soft architectural composites. | 2021 | Article | Sharabi, M.; Wagner, H. D. | EXPRESS POLYMER LETTERS | Israel | 10.3144/expresspolymlett.2021.59 | -1
mechanical properties of frp materials at elevated temperature. definition of a temperature conversion factor for design in service conditions | One of the main concerns about the use of fibre reinforced polymer (FRP) materials in civil engineering structural applications is the potential reduction of their stiffness- and strength-related properties when exposed to elevated temperature. The first part of this paper presents an assessment of existing design guidelines for FRP structures, regarding the recommendations they provide about the reduction of FRP mechanical properties at elevated temperature. The second part of this paper presents a survey of test data available in the literature concerning mechanical tests at elevated temperature in FRP materials produced with different fibres, resins, shapes and manufacturing methods. The results of the survey show that the provisions available in existing design guidelines are not always accurate; moreover, in some cases, they are even non-conservative. Based on this assessment, the third part of the paper presents a method to define a temperature conversion factor for design purposes, consistent with the partial factor method of the Eurocodes, which was calibrated with the results included in the database. The method proposed takes into account not only the maximum service temperature experienced by the FRP material, but also its glass transition temperature; the method considers also the type of mechanical property, namely if it is either fibre- or matrix-dominated. The conversion factors obtained applying the method proposed presented a good agreement with the test data available in the literature. | 2022 | Proceedings Paper | Correia, Joao R.; Keller, Thomas; Garrido, Mario; Sa, Mario; Firmo, Joao P.; Abu Shahid, Md; Machado, Marina | 10TH INTERNATIONAL CONFERENCE ON FRP COMPOSITES IN CIVIL ENGINEERING (CICE 2020/2021) | Portugal | 10.1007/978-3-030-88166-5_209 | -1
investigation of repair techniques for deteriorated end regions of prestressed concrete bridge girders | Deterioration of the end regions of prestressed concrete bridge girders is commonly observed in the field when girders are exposed to chloride-laden water that has leaked through failed expansion joints. Because the deterioration is often localized to the end regions of the girders, reliable repair techniques can provide a means to extend girder service life, avoiding the need for immediate superstructure replacement. To evaluate different repair methods and identify key design considerations for end region repair, shear tests to failure were conducted on prestressed concrete girders extracted from a decommissioned superstructure. Three repair systems were evaluated: an externally bonded fiber-reinforced-polymer (FRP) system, a near-surface-mounted FRP system, and a concrete end block. Only the externally bonded FRP system successfully restored both the strength and initial stiffness of the girder. Although the other two methods were not successful, the tests on the repaired girders highlight important factors that must be considered when designing repairs or conducting further research. The tests also demonstrate that end region deterioration can cause significant (> 40%) reductions in strength, underscoring the importance of addressing such deterioration observed in the field. | 2023 | Article | Rich, William B.; Williams, Christopher S.; Frosch, Robert J. | PCI JOURNAL | USA | 10.15554/pcij68.2-02 | -1
inverse analysis-based model for the tensile behaviour of fibre-reinforced concrete with manufactured and waste tyres recovered fibres | The urgency of finding green solutions within the construction industry encouraged, in latest years, the adoption of sustainable materials for structural concrete. One of the most up-and-coming proposal is the use of recycled steel fibres, to complement or possibly replace tradi-tional steel reinforcement. Nevertheless, the contribution of the fibres on the mechanical per-formance of concrete is still uncertain and requires further investigation. This study is aimed at providing an analytical model for the tensile response of concrete reinforced with manufactured steel fibres and recycled steel fibres recovered from waste tyres. The proposed model features several parameters ruling the cracking strength, the post cracking behaviour and the residual tensile strength of fibre-reinforced concrete. The parameters in the analytical model were cali-brated by numerical simulation of toughness tests on specimens with different types and contents of fibres in the mixture. A satisfactory simulation of experimental load-crack tip opening displacement curves was obtained, with numerical-vs-experimental curve scatter lower than 10%. However, the variability of experimental results hindered obtaining an accurate blind simulation of additional tests selected from the literature. On the other hand, a clear correlation between the parameters ruling the cracking strength-to-residual strength ratio and fibres amount was identi-fied for both recycled and manufactured fibres. The outcome of this study showed that the pro-posed model can be used in simplified design approaches, to account for the fibres' type and content in the evaluation of tensile response of fibre reinforced concrete. | 2022 | Article | Blasi, Gianni; Leone, Marianovella | CASE STUDIES IN CONSTRUCTION MATERIALS | Italy | 10.1016/j.cscm.2022.e01297 | -1
effect of mean stress on the fatigue life prediction of notched fiber-reinforced 2060 al-li alloy laminates under spectrum loading | This paper presents a study on the fatigue life prediction of notched fiber-reinforced 2060 Al-Li alloy laminates under spectrum loading by applying the constant life diagram. Firstly, a review on the state of the art of constant life diagram models for the life prediction of composite materials is given, which highlights the effect on the forecast accuracy. Then, the fatigue life of notched fiber-reinforced Al-Li alloy laminates (2/1 laminates and 3/2 laminates) is tested under cyclic stress, which has different stress cycle characteristics (constant amplitude loading and Mini-Twist spectrum loading). The introduced models are successfully realized based on the available experimental data of examined laminates. In the case of Mini-Twist spectrum loading, the effect of the constant life diagram on the life prediction accuracy of examined laminates is studied based on the rainflow-counting method and Miner damage criteria. The results show that the simple Goodman model and piecewise linear model have certain advantages compared to other complex models for the life prediction of notched fiber metal laminates with different structures under Mini-Twist loading. From the engineering perspective, the S-N curve prediction based on the piecewise linear model is most applicable and accurate among all the models. | 2018 | Article | Meng, Weiying; Xie, Liyang; Zhang, Yu; Wang, Yawen; Sun, Xiaofang; Zhang, Shijian | ADVANCES IN MATERIALS SCIENCE AND ENGINEERING | Peoples R China | 10.1155/2018/5728174 | -1
estimation of compressive strength and member size of steel fiber reinforced concrete using stress wave-driven nondestructive test methods | Among fiber-reinforced composites, steel fiber has been widely-used for concrete infrastructure such as silos, tunnels, specifically aiming at reducing the weight of concrete and enhancing its strength by overcoming the brittleness. However, there is still little known about appropriate quality management and applicability assessment for steel fiber composites. This study fills this knowledge gap by testing the possibility of maintenance through steel fiber concrete thickness estimation and assessing the applicability of the quality management instrument. To this end, this study utilizes two different stress wave-driven non-destructive test methods: ultrasonic pulse velocity and impact-echo methods. The ultrasonic pulse velocity method was employed to estimate the compressive strength of steel fiber reinforced concrete, while the impact-echo method was applied to estimate the thickness of various steel fiber reinforced concrete members. As a quality management factor of concrete, correlations between steel fiber mixing ratios and compressive strengths were experimentally explored and validated by error ratios for twenty-four specimens. The reliability was relatively high overall. The average error rate of all the specimens with steel fiber mixing ratios of 0, 0.75 and 1% was 3.36%. Accordingly, the results prove the applicability of the non-destructive test methods for building quality management. | 2019 | Article | Hong, Seonguk; Kim, Seunghun | INTERNATIONAL JOURNAL OF CONCRETE STRUCTURES AND MATERIALS | South Korea | 10.1186/s40069-019-0363-y | -1
relation between shear stresses and flexural tensile stresses from standardized tests of extracted prismatic specimens of an sfrc bridge girder | Experimental research on the direct shear behavior of fiber-reinforced concrete is often carried out using prisms molded with specific dimensions for a standardized test. However, the flow of fresh concrete in these molds can be different than in the case of a full-scale structural element. This is important considering that the flow direction highly influences the distribution and orientation of fibers. In addition, most of the studies did not relate their shear results to other mechanical properties. In contrast, this study attempted to deepen the experimental knowledge of the crack propagation of a steel fiber-reinforced concrete (SFRC) used in a full-scale prototype of a bridge box girder built in the laboratory. Prismatic specimens were sawn from webs and top flanges of this prototype. Serving as references, additional specimens were molded in wooden boxes. In a previous study of our research group, both had been tested under a three-point notched bending configuration maintaining test conditions proportional to the EN14651 specifications. From each of the previously flexurally tested specimens, two prismatic specimens suitable for the Federation Internationale de la Precontrainte (FIP) shear test setup were extracted by adopting a cutting methodology that avoided the damage induced by the flexural tests to be part of the FIP specimens. These FIP specimens were tested in almost pure shear loading conditions for assessing the performance of SFRC. Computer tomography images and photos of the shear failure faces were used to determine the distribution and density of fibers. The results demonstrated that the peak loads were proportional to the fiber density at the shear failure section. Assuming that the SFRC conditions of the webs were representative of a common batching procedure in the construction industry, the results from the tests in specimens extracted from these webs were adopted to establish shear stress/flexural tensile stress ratios vs. crack mouth opening displacement curves. The curves belonging to cross-sections of a similar fiber density in the shear and flexural cases allowed for the proposal of a normalized crack-dilatancy relation composed of three stages of the crack propagation. In addition, a trilinear crack width-slip relation was established using the same set of specimens. The relevancy of this proposal is that the shear response can be estimated from a widely accepted standardized flexural test, which demands a simpler instrumentation and is also easier to execute than the shear setup. | 2022 | Article | Flores, Alfredo Quiroga; de Andrade, Rodolfo Giacomim Mendes; Pfeil, Michele Schubert; Barros, Joaquim A. O.; Battista, Ronaldo Carvalho; de Araujo, Olga Maria Oliveira; Lopes, Ricardo Tadeu; Toledo Filho, Romildo Dias | MATERIALS | Brazil | 10.3390/ma15238286 | -1
4d printing of recyclable lightweight architectures using high recovery stress shape memory polymer | High-performance lightweight architectures, such as metallic microlattices with excellent mechanical properties have been 3D printed, but they do not possess shape memory effect (SME), limiting their usages for advanced engineering structures, such as serving as a core in multifunctional lightweight sandwich structures. 3D printable self-healing shape memory polymer (SMP) microlattices could be a solution. However, existing 3D printable thermoset SMPs are limited to either low strength, poor stress memory, or non-recyclability. To address this issue, a new thermoset polymer, integrated with high strength, high recovery stress, perfect shape recovery, good recyclability, and 3D printability using direct light printing, has been developed in this study. Lightweight microlattices with various unit cells and length scales were printed and tested. The results show that the cubic microlattice has mechanical strength comparable to or even greater than that of metallic microlattices, good SME, decent recovery stress, and recyclability, making it the first multifunctional lightweight architecture (MLA) for potential multifunctional lightweight load carrying structural applications. | 2019 | Article | Li, Ang; Challapalli, Adithya; Li, Guoqiang | SCIENTIFIC REPORTS | USA | 10.1038/s41598-019-44110-9 | -1
three-dimensional finite element modelling of rocking bridge piers under cyclic loading and exploration of options for increased energy dissipation | The development of rocking in bridge structures has been identified as a valid isolation technique for structures under seismic loading. By utilising uplift in the bridge system, ductility and strength demands can be reduced on the structural element, limiting damage, and reducing residual displacements of the structure due to the system's self-centring capability. A disadvantage has been identified, however, in the largely reduced hysteretic energy dissipation capacity of the rocking system. The objective of the present study is the development and validation of two three-dimensional finite element models undergoing cyclic quasi-static loading, using the software package ANSYS - a conventional reinforced concrete monolithic bridge pier and a precast post-tensioned concrete bridge pier wrapped in fibre-reinforced polymer (FRP), which allows uplift. The validation of these models according to existing experimental data focuses on the damage of the bridge pier under sustained loading and the corresponding concrete constitutive models utilised. Once validated, further models may be simulated which better identify the advantages of both the use of FRP and allowing the development of a rocking motion under cyclic loading. Furthermore, a study of different methods of increasing the energy dissipation of the system is presented, focusing on the use of both mild steel and superelastic shape memory alloy (SMA) dissipaters placed either internally or externally in various configurations. The study identifies many potential solutions for increasing the hysteretic energy dissipation of the rocking system whilst maintaining a small residual drift. (C) 2016 Elsevier Ltd. All rights reserved. | 2016 | Article | Leitner, Emma J.; Hao, Hong | ENGINEERING STRUCTURES | Australia | 10.1016/j.engstruct.2016.03.042 | -1
sandwich panel performance optimized with 3-d fiber-reinforced, core architectures | Advanced core design and manufacturing processes have been. developed to produce economical, three-dimensional fiber reinforced core materials and designs that offer economic and performance advantages over traditional core materials in sandwich structures. This article covers the principal design features and methods of producing optimized, Fiber Reinforced Foam (FRF) cores. It also describes distinguishing performance features and advantages of FRF core technology, and illustrates use of FRF cores-in challenging structural applications. | 2003 | Article | Hutcheson, D; Sheppard, M | SAMPE JOURNAL | USA |  | -1
an experimental study for effectiveness of steel fibre reinforced exterior beam-column joints under cyclic resistance | An ability of the structure to sustain levels of inelastic deformation, implicit in ductility values, is dependent on the material and detailing used. In order to achieve this high percentage of lateral reinforcement in the core of the joint is needed; which lead to reinforcement congestion and construction difficulties. In this paper, the behaviour of beam-column joint was investigated for different variations in spacing of lateral reinforcement in critical region. This increased spacing of lateral hoops reduced the reinforcement conjunction and addition of steel fibre reinforced concrete (SFRC) for same region help to remove deficiency due to removal of lateral reinforcement. The steel fibre volume fraction of 2% was used in critical region. Test results of six one-third scaled beams-column joints of reinforce concrete frame are presented to study the influence of steel fibres for effective reduction of lateral hoops in joint region. The experimental investigations also incorporate the evaluation of parameters such as ultimate strength, energy dissipation, ductility, stiffness, specific damping capacity and crack patterns. An experimental result demonstrated that SFRC beam-column joint perform satisfactorily and showed enhancement in all above properties. The behaviour of beam-column joint also showed that the additions of fibre in critical region provided necessary confinement and ductility after reduction in lateral hoops. | 2024 | Article | Patel, Priti; Desai, Atul; Bid, Soumita; Desai, Pranav | CONSTRUCTION AND BUILDING MATERIALS | India | 10.1016/j.conbuildmat.2023.134511 | -1
fabrication and characterization of nylon 6 fiber via wet spinning method for application as a reinforcing material for a direct dental bridge | Nylon is a biocompatible thermoplastic polymer that is well known for its excellent fracture resistance, making it suitable for fabricating fiber-reinforced composite (FRC)-based dental bridges. FRC is widely used in dentistry. This study aimed to investigate the structural and morphological characteristics of the nylon 6 fiber prepared using five different weights of nylon 6 dissolved in formic acid. The nylon 6 fiber was successfully fabricated via a simple wet spinning method using water as a coagulant. The fiber was then characterized using Fourier transform infrared (FTIR) spectroscopy, optical microscopy, and scanning electron microscopy. FTIR spectroscopy confirmed the presence of nylon 6 characteristics in the fiber in the form of N-H and C=O groups at a specific wave number. The differences in the diameter and morphological shape of the fiber were attributed to the nylon 6 different concentrations. Furthermore, the nylon 6 fiber can be used to produce cost-effective products and realize suitable characteristics for use as an alternative to traditional materials for fabricating direct dental bridges. | 2023 | Article | Wijaya, Dissa Kirana; Djustiana, Nina; Faza, Yanwar; Cahyanto, Arief; Hardiansyah, Andri | MAKARA JOURNAL OF SCIENCE | Malaysia | 10.7454/mss.v27i3.1397 | -1
effects of acid treatment on the recovery of outdated resin-impregnated composite fibers | Purpose The composites industry is constantly being formed by myriad forces-technologies, markets, people- all encouraging innovative ways to apply carbon, Kevlar (R), and glass fiber composites to produce vital parts for a wide range of applications. The expanded demand for fiber-reinforced plastic (FRP) composites has prompted high manufacturing scrap and end-of-life waste volumes. Limited clearance on landfills and the high energy for virgin material production motivate the companies for practical composite recycling techniques. The work described in this study involves an array of experiments including acid treatment of outdated resin-impregnated composite fibers (prepreg) to study its effects and reclaiming the fibers for future sustainable manufacturing. Method The experiments were carried out at two different temperatures: 25 degrees C and also 60 degrees C. Sulfuric acid, nitric acid, acetone, and distilled water were used in the process, with varying treatment times of 60, 120, 240, 360, and 420 s. The recovered fibers were characterized by scanning electron microscopy (SEM) and Fourier transform infrared spectroscopy (FTIR). Result The optimum treatment time, and temperature were different for all three types of fibers. Initially, the glass fiber yielded promising results at room temperature and with a minimal 120-s processing time. Carbon fiber treatment was successful at 60 degrees C with a 420-s treatment time. However, some surface damage was observed in the Kevlar (R) fiber at 60 degrees C. Conclusion The chemical recycling process, is the most sustainable, energy- and cost-efficient approach compared to all other available recycling processes. Also, it is possible to recover much cleaner fibers with the weave intact with an acid treatment and solvent-based recovery. | 2022 | Article | Ali, Zaara; Asmatulu, Eylem | WASTE AND BIOMASS VALORIZATION | USA | 10.1007/s12649-022-01776-z | -1
determination of mechanical properties of frp materials using the dic method | The mechanical properties of fiber reinforced polymer (FRP) materials have been of great interest in recent years as the applications of these materials in civil engineering and other industries have expanded. However, the utilization of FRP products, especially for new materials, has been limited because of a lack of complete knowledge about their properties. The primary objective of this study is to determine the various mechanical properties of five commonly used FRP materials. The study found that carbon FRP and high-strength glass FRP would be the best suitable materials for rehabilitation of structural elements when an increase in strength and stiffness is the primary objective. However, basalt FRP and E-glass FRP would be a far better choice for rehabilitation when ductility is the primary objective. The other objective of this study was to evaluate the application of a new digital technology, known as digital image correlation (DIC) technique, for the determination of mechanical properties of FRP materials. In this study, the strain data obtained from the DIC method were validated with strain data obtained from conventional methods (strain gage). It was found that DIC is a reliable and accurate noncontact testing method that can be successfully used for determining mechanical properties of various FRP materials. | 2021 | Article | Bastani, Amirreza; Mitra, Soham; Gorospe, Karla; Das, Sreekanta | JOURNAL OF TESTING AND EVALUATION | Canada | 10.1520/jte20180530 | -1
injection molding simulation of short fiber reinforced thermosets with anisotropic and non-newtonian flow behavior | Discontinuous fiber reinforced polymers (FRPs) are one of the most complex materials used in volume production, composing a transient chemo-thermomechanical matrix behavior and fiber-induced anisotropic physical properties. The fibers induce anisotropic behavior not only in structural properties, but also during material flow and hence during mold filling, which in turn influences the final physical properties. Therefore, the fibers influence the material flow and vice versa, the material flow causes fiber-reorientation. This interaction is typically decoupled in state of the art process simulations. To consider the fiber-flow interactions, the present work provides a new simulation method for reactive injection molding, describing the fiber-induced anisotropic flow behavior by a fourth order viscosity tensor. The matrix viscosity is modelled non-Newtonian and curing kinetics are taken into account. Numerical examples demonstrate anisotropic effects to verify the model implementations. Furthermore, cavity pressure and fiber orientations are validated with experimental data, showing good agreement. | 2019 | Article | Wittemann, Florian; Maertens, Robert; Kaerger, Luise; Henning, Frank | COMPOSITES PART A-APPLIED SCIENCE AND MANUFACTURING | Germany | 10.1016/j.compositesa.2019.105476 | -1
behavior of sisal fiber concrete cylinders externally wrapped with jute frp | The use of environmentally friendly natural fibers as building materials is benefit to achieve a sustainable construction. This article performs a study on the use of natural jute fibers as reinforcement of concrete and natural sisal fibers in fiber reinforced polymer (FRP) composites as concrete confinement, i.e., sisal fiber reinforced concrete (SFRC) composite column wrapped by jute FRP (JFRP) (SFRC-JFRP). Uniaxial compression test was conducted to assess the compression performance of the composite columns as axial structural member. A total of 24 specimens were tested. The effects of JFRP wrapping thickness and sisal fiber inclusion on the compressive performance of the composite columns were investigated. Results indicate that JFRP confinement significantly increases the compressive strength and ductility of both PC and SFRC with an increase in JFRP thickness. Besides, the inclusion of sisal fiber further enhances the strength as well as the efficiency of confinement under uniaxial compression. Also, the models for ultimate strength and ultimate strain of PC-JFRP and SFRC-JFRP are proposed. POLYM. COMPOS., 38:1910-1917, 2017. (c) 2015 Society of Plastics Engineers | 2017 | Article | Tan, Haozhi; Yan, Libo; Huang, Liang; Wang, Ying; Li, Hang; Chen, Jia-yi | POLYMER COMPOSITES | Peoples R China | 10.1002/pc.23761 | -1
mechanical properties of steel-polypropylene hybrid fiber reinforced concrete in building structure | This study mainly analyzed the effect of steel fiber (SF) mixed with polypropylene fiber (PF) on the performance optimization of concrete. Firstly, the steel fiber reinforced concrete (SFRC), polypropylene fiber reinforced concrete (PFRC) and steel-polypropylene hybrid fiber reinforced concrete (SP-HFRC) specimens were designed. Then, the slump experiment, compressive strength experiment, and tensile strength experiment were carried out. The results demonstrated that the increase of fibers reduced the slump, and the influence of PF on the slump was the largest, followed by SF and SP; when the content of SF was 1% and the content of PF was 0.1%, the compressive strength and tensile strength of the concrete were 73.16 MPa and 6.33 MPa, which was superior to the concrete mixed with single fiber. In the perspective of the seismic performance, the ultimate load of the SP-HFRC specimen was 6.25% higher than that of the plain concrete (PC) specimen, and its energy consumption was 126% higher than the PC specimen. The experimental results demonstrate that SP-HFRC has a superiority in mechanical property and can be further promoted and applied in building structure. | 2021 | Article | Zhang, Tao; Pan, Deng | CIVIL ENGINEERING JOURNAL-STAVEBNI OBZOR | Peoples R China | 10.14311/cej.2021.02.0037 | -1
novel sandwich structure of composite-metal laminates based on cellulosic woven pineapple leaf fibre | Fibre metal laminates (FMLs) are the contemporary sandwich materials that have been employed in the aerospace industries. The commercially available synthetic fibre based FMLs have shown excellent fatigue, impact and specific properties over those of metallic alloys. In order to explore the potential of environmental friendly cellulosic based materials, this research work aims to characterise the mechanical properties of novel woven pineapple leaf fibre reinforced metal laminates which were prepared through the hot compression moulding technique. For the comparison purpose, the mechanical properties of woven pineapple leaf fabrics and pineapple leaf fibre reinforced composite laminates were determined as well. It was concluded that the pineapple leaf fibre reinforced metal laminates evidenced salient mechanical and specific properties over pineapple leaf fabrics and composites. The specific tensile strength of metal laminates was 230.87% and 62.21% higher than those of the pineapple leaf fabrics and composite laminates whereas the specific flexural strength of metal laminates was 174.91% higher than composite laminates. Besides that, metal laminates also showed an impact strength of 91.49 kJ/m(2)which was 143.13% greater than that of the composite laminates. The results indeed showed that the pineapple based FMLs could be considered as the promising and sustainable sandwich materials in future structural applications. | 2021 | Article | Feng, Ng Lin; Malingam, Sivakumar Dhar; Ishak, Noordiana Mohd; Subramaniam, Kathiravan | JOURNAL OF SANDWICH STRUCTURES & MATERIALS | Malaysia | 10.1177/1099636220931479 | 0
superhydrophobic tough hierarchical porous thermal insulation composites prepared by in situ formation of silica aerogel in collagen fiber matrix | The serious problem of energy consumption and the requirement for sustainable development has attracted people's extensive attention. The application of high-efficiency thermal insulation materials can reduce consumption and waste in the process of energy transfer, and is the most effective way to save energy and protect the environment. Among many thermal insulation materials, silica aerogel, especially biomass fiber-reinforced silica aerogel with good mechanical strength, shows great practical application potential. In this article, the collagen fiber-silica aerogel composite (MCFF@SiO2) was successfully prepared by in situ sol-gel method and freeze-drying method, innovatively using skin collagen fiber matrix with natural porous skeleton as reinforcing template. MCFF@SiO2 has good thermal stability, and has a hierarchical porous structure formed by filling nanoscale mesopores of silica aerogel in the macropores of collagen fiber matrix, thus delaying the spread of heat. Particularly, MCFF@SiO2 exhibits good thermal insulation performance, and its thermal conductivity is 0.068 W/(m K), which is lower than that of MCFF. In addition, MCFF@SiO2 shows superhydrophobicity, good mechanical properties, excellent flame retardancy, and self-extinguishing performance. The prepared composite aerogels have potential application value in the field of thermal management, and this work is expected to provide inspiration for the preparation of biomass-based porous functional materials. | 2022 | Article | Yang, Kaifeng; Zhang, Zetian; Liu, Yang; Li, Shan; Chen, Deyan; Li, Zhengjun | JOURNAL OF APPLIED POLYMER SCIENCE | Peoples R China | 10.1002/app.52806 | -1
probabilistic calibration of environmental reduction and partial safety factors for the design of reinforced concrete beams strengthened by flax fibre reinforced polymers based on two-factor accelerated degradation tests | The main topic of this article is the probabilistic-based calibration of environmental reduction and safety co-efficients for the design of reinforced concrete civil engineering structures repaired or strengthened by externally bonded flax fibre reinforced polymers (FRP). In view of the poor feedback on the durability of flax fibre com-posite materials used in civil engineering and the impossibility of conducting performance tests over several years, a two-factor accelerated test campaign based on the stimulation of composite degradation by increasing both temperature and humidity conditions was conducted. Flax-FRP (with a bio-based epoxy matrix) laminates and Flax-FRP-strengthened concrete slabs have been exposed over a period of two years to various couplings of temperature (from 20 degrees C to 60 degrees C) and humidity (from 50 % of relative humidity to water immersion), according to an asymmetrical Hoke design of experiments. Similar specimens were also exposed to outdoor natural ageing (climate of Lyon, FR) over a period of three years. Series of tests (more than 320 tests) aimed at monitoring the evolution of the degradation of mechanical characteristics (tensile capacity, tensile stiffness, shear strength, pull -off strength) directly associated with the possible modes of failure of structural elements repaired by composites, were carried out on control and aged specimens. A degradation model of these mechanical characteristics considering the competition of two mechanisms -inducing non-monotonic degradation-, and the influence of the temperature and the humidity -through the Eyring model-, was then developed and finally extended to consider the variability of the degradation under different climatic zones. On this basis, a reliability-based approach was adopted to propose environmental reduction and safety coefficients calibrated for Flax-FRP found within four international design guides (Fib bulletin 40, ACI-440, AFGC and TR55 guides). Finally, we showed the necessity to provide adaptable coefficients according to the climatic conditions in which the Flax-FRP elements will be installed. | 2022 | Article | Bigaud, David; Yan, Weian; Riahi, Hassen; Chlela, Robert; Benzarti, Karim | CONSTRUCTION AND BUILDING MATERIALS | France | 10.1016/j.conbuildmat.2022.129090 | -1
investigation on residual bond strength and microstructure characteristics of fiber-reinforced geopolymer concrete at elevated temperature | Fiber-reinforced geopolymer concrete has been attracting attention and interest worldwide due to its sustainable properties. However, few studies have reported the pull-out behaviour of fiberreinforced geopolymer concrete (GPC) at elevated temperatures. In order to bridge this knowledge gap, a series of detailed investigations aimed to investigate the effect of elevated temperatures on the mechanical and microstructure properties of fiber-reinforced geopolymer concrete. In the present investigation, crimped steel fibers (SF), polypropylene fibers (PF), basalt (BF), and hybrid fibers such as SF:PF and PF:BF is employed to develop the GPC. Alkaline activators such as sodium hydroxide (NaOH) of 8 M and 10 M and Na2SiO3/NaOH ratios of 2.5 are used in the production of M35 and M40 grade GPC. Compressive strength, weight loss, crack pattern, bond strength, and microstructure of fiber-reinforced GPC specimens have been evaluated, after exposing to higher temperature following ISO 834 standard fire curve. Results from the conducted tests show that adding various types of fibers improves the compressive strength and bond strength of the GPC specimens. More specifically, amongst all tested specimens, the exposed GPCBF shows lesser weight loss and higher residual compressive strength with fewer cracks on the surface of the specimens. on the other hand, GPC with SF shows higher residual bond strength than other fiber-reinforced GPC specimens. Microstructure analysis (SEM/EDAX) confirms the extent of damage and contribution of fiber in the temperature-exposed GPC. A statistical relationship and correlation has been obtained between compressive and bond strength. | 2023 | Article | Prasad, B. Vijaya; Anand, N.; Kanagaraj, Balamurali; Kiran, Tattukolla; Lubloy, Eva; Naser, M. Z.; Arumairaj, P. D.; Andrushia, Diana | CASE STUDIES IN CONSTRUCTION MATERIALS | Hungary | 10.1016/j.cscm.2023.e02526 | -1
maintenance practices for chloride-induced corrosion in reinforced-concrete bridge-pier columns | Corrosion of reinforcement due to chloride-ion contamination in reinforced concrete (RC) bridge structures is one of the major deterioration distresses in highway bridges of the United States. The deterioration process starts with minor cracks and spalls, causing loss of concrete cover. The process continues to cause damage to large surface areas along with significant loss in reinforcement, causing structural distresses. To preserve and correct RC bridge structures constructed in a chlorideladen environment, a series of maintenance, repair, and rehabilitation (MR& R) works could be performed. This study investigated chloride-induced corrosion damage as well as the maintenance practices regarding the reinforced-concrete bridge-pier columns. A questionnaire survey was conducted with 50 state Departments of Transportation (DOTs) to collect (1) preventive maintenance and corrective maintenance practices; and (2) information related to the durability and effectiveness of the repairs. Additionally, the study investigated the effectiveness of using externally bonded fiber-reinforced-polymer (FRP) composites in corrosion repair of bridge-pier columns, an approach widely practiced among the Department of Transportations. This paper presents the profile to obtain a corrosion-damage using repair criteria for pier columns exposed to various environmental conditions. This profile could be useful for life-cycle cost analysis of maintenance and repair activities. | 2018 | Proceedings Paper | Shrestha, Pramen P.; Dhakal, Dinesh | CONSTRUCTION RESEARCH CONGRESS 2018: INFRASTRUCTURE AND FACILITY MANAGEMENT | USA |  | -1
fiber reinforced polymer (frp) confined circular concrete columns: an experimental overview | Fiber-reinforced polymers (FRPs) are widely used as composite materials in civil engineering applications to rehabilitate or strengthen reinforced-concrete structural elements. The purpose of this study was to compile an extensive and up-to-date experimental database based on the compressive tests conducted on circular confined concrete structural elements using FRP composite materials. Strict criteria were implemented during the collection of the experimental data to minimize uncertainty and maximize uniformity. In order to compare the results, the collected data were divided into two categories based on the type of confinement, namely FRP wrapped and FRP tube encased. A detailed database of 1470 experimental test results on FRP-confined concrete cylindrical specimens demonstrated the specimens' geometry, the jacketing materials' physical and mechanical properties, and the effect of the confinement on the axial compressive strength and strain. The analysis of the database led to important observations on the parameters that influence FRP-confined concrete's behavior. The unconfined concrete strength seems to be inversely related to the confinement efficiency. The confinement efficiency is quite limited in high-strength concrete specimens. Carbon fibers tend to provide greater confinement effectiveness, while the FRP axial rigidity was found to contribute significantly to the effect of confinement. Glass and aramid fibers seem to perform equally well, regardless of the confinement method. An interesting finding is that while FRP-wrapped specimens perform similarly to tube-encased specimens in terms of increases in compressive strength, the latter are associated with larger increases in ultimate axial strains. | 2023 | Article | Valasaki, Maria K.; Papakonstantinou, Christos G. | BUILDINGS | Greece | 10.3390/buildings13051248 | -1
engineered hybrid fibre reinforced composites for sound absorption building applications | The sound absorption was investigated in a series of 21 isotropic Hybrid Fibre Reinforced Composite (HFRC) prototypes, using the impedance tube method. The composite blends were engineered targeting the recovery of highly-available natural and synthetic fibrous polymeric materials -thermoplastic, ligno-cellulose, keratin, alginate bio-polymer-sourced locally from the post-consumer and end-of-life waste streams. Two major environmental pollution problems are discussed, such as urban noise and waste fibres, and how to transfer this waste into building materials, targeting a two-fold solution with environmental, economic, and social benefits. The diversion of valuable fibrous resources from landfill disposal is pursued, promoting multi-stage cascading use of raw materials as local industrial feedstock, through the development of high-end non-toxic products, for acoustic building applications. The noise absorption properties of the HFRCs is the focus of the study, since urban noise is considered by the World Health Organization amongst the major sources of anthropogenic environmental pollution of global industrialized urban settlements. The experimental results indicated low absorption coefficient at mid-frequencies (500 Hz-2.5 kHz) and a higher absorption (2.5-6.4 kHz) coefficient at higher frequency ranges. Peak sound absorption values of +/- 0.78 were achieved by the low-density prototypes with minimal filler-matrix interfacial voids and in which the filler phase was constituted by natural fibres with intricate hierarchical intraparticle microstructure. These series of innovative low-carbon materials from wastes introduce a sustainable alternative to traditional commercial synthetic products, for the improvement of the indoor quality by a significant noise reduction, particularly targeting dwellings in densified urban zones. | 2019 | Article | Echeverria, Claudia A.; Pahlevani, Farshid; Handoko, Wilson; Jiang, Chaoyang; Doolan, Con; Sahajwalla, Veena | RESOURCES CONSERVATION AND RECYCLING | Australia | 10.1016/j.resconrec.2018.12.014 | -1
use and challenges of new concretes in the 21st century | Concrete has become the most used material in the world for the advantages it has over other building materials; but like them it has problems that are solved in the twentieth century based on greater knowledge and technology;it led to improve their performance and the development of new concretes named special concretes. In this paper we will present uses and challenges of some of these special concretes which are based on research and applications conducted in the University of the Republic (UdelaR) of Uruguay and companies of our country. Fiber reinforced-self-compacting concrete, colored and translucent concretes are studied; and the use of waste from different local industries is used to improve the sustainability of concrete and its characteristics. The paper makes it clear that research and technology transfer are drivers of change that can help overcome many existing challenges and gaps. | 2019 | Proceedings Paper | de Sensale, G. Rodriguez; De Lima, V; Borgno, J.; Luisi, A. | STRUCTURES AND ARCHITECTURE: BRIDGING THE GAP AND CROSSING BORDERS | Uruguay |  | -1
development of cfrp racing motorcycle rims using a heuristic evolutionary algorithm approach | The scope of this paper is the application of evolutionary optimization methods to the development of composite fibre reinforced plastics (CFRP) racing motorcycle rims. The mass and the moment of inertia of a front and a rear CFRP rim are minimized subject to manufacturing, strength, and stiffness constraints. The stacking sequence of the composite laminates is optimized by applying a sophisticated parameterization concept making an excellent compromise between a huge variety of structure properties and a reasonable number of optimization parameters. The mechanical properties are simulated using the finite element analysis package ANSYS . Resulting displacement and Tsai-Wu index values are combined with the mass of the rim in order to assign a fitness value to each different design solution. The smart formulation of the fitness function allows the exploration of solutions close to the required strength and stiffness properties. The proprietary software DynOPS is utilized as an optimization engine. It links an evolutionary algorithm to arbitrary simulation programs and controls the entire optimization process. The sophisticated parameterization concept, together with the fitness function formulation, are the basis for the development of CFRP motorcycle rims decisively lighter than state-of-the-art magnesium alloy rims. | 2005 | Article | Giger, M; Ermanni, P | STRUCTURAL AND MULTIDISCIPLINARY OPTIMIZATION | Switzerland | 10.1007/s00158-004-0471-3 | -1
joining of cfrt-steel hybrid parts via hole-forming and subsequent pin caulking | In times of increasing global warming, the awareness of the necessity for significant CO2 reduction is growing. Especially in the transport and aerospace sector, lightweight construction has potential to achieve emission reduction goals by reducing the overall vehicle weight. Thereby, adding lightweight fibre-reinforced composites to materials such as steel and aluminium is used to achieve weight savings. Furthermore, continuous-fibre-reinforced thermoplastics (CFRTs) begin to replace more traditional thermoset thermoplastics due to their easier bulk production and uncomplicated storage. Hybrid parts often consist of a CFRT and a higher strength metal component. Here, the joining process poses the main challenge, due to different chemical and physical properties of the components. In the current state of the art, riveted and bolted joints are commonly used, leading to increased weight due to auxiliary elements and requiring precise bolt holes often destroying load-bearing fibres. Joining with cold formed pin structures is an innovative and versatile joining process, which avoids the need for auxiliary elements. These pins are subsequently inserted in warm formed holes in the CFRT component and then caulked to create a form-fitting hybrid joint. To obtain a fundamental understanding of this joining process, hole-forming and pin-caulking, are investigated in this study. First, the hole-forming with IR-radiation is investigated with regard to suitable process parameters and resulting fibre morphology. The formed holes are consequently mechanically characterized. Second, the caulking-process is investigated by iteratively upsetting a pin and subsequently measuring the geometry. Based on these findings two different suitable caulking degrees are defined and samples for mechanical as well as microscopic investigations are manufactured. The created joints are first investigated via micro-sections and reflected light microscopy to identify possible damage in the CFRT component, which can result from the pin caulking process. Second, a mechanical characterisation under shear load as well as pin extraction loads normal to the sample surface is conducted and the normal load tests are compared with the bearing strength of CFRT samples. | 2022 | Article | Roemisch, David; Popp, Julian; Drummer, Dietmar; Merklein, Marion | PRODUCTION ENGINEERING-RESEARCH AND DEVELOPMENT | Germany | 10.1007/s11740-021-01093-9 | -1
a cost-effective method to assess the fiber content and orientation in steel fiber reinforced concrete | Steel fiber reinforced concrete (SFRC) is a widely used construction material in the modern civil and building engineering. When steel fibers are incorporated into a concrete matrix, significant improvement in the mechanical behavior with respect to the parent plain concrete can be obtained. Several researches have shown that the mechanical performance of SRFC strongly depends not only on the fiber content, but also on the orientation in the concrete mixture with respect to the applied stress. Therefore, measuring these parameters, especially on-site, is a goal of the utmost importance. As a matter of fact, non-destructive measurements are preferable and the cost of these tests should be as cheap as possible. In this paper, a cost-efficient, hand-held measurement device is presented. It is based on a magnetic probe, which is very sensitive to ferromagnetic material such as steel fiber. First, the working principle of the measurement method is discussed. Then, the experiment validation of this device as well as the comparison with a previously developed reference device are reported. | 2019 | Proceedings Paper | Lei, Ting; Faifer, Marco; Ferrara, Liberato; Ottoboni, Roberto; Toscani, Sergio | 2019 IEEE INTERNATIONAL INSTRUMENTATION AND MEASUREMENT TECHNOLOGY CONFERENCE (I2MTC) | Italy | 10.1109/i2mtc.2019.8827015 | -1
ultrafast printing of continuous fiber-reinforced thermoplastic composites with ultrahigh mechanical performance by ultrasonic-assisted laminated object manufacturing | Additive manufacturing (AM) of continuous fiber-reinforced thermoplastic composites (CFRTPCs) has drawn increasing interest and great attention in academic and industrial communities due to its capability of manufacturing complex lightweight structures with high strength at a low cost. In this study, we proposed a novel AM technique to fabricate CFRTPCs using carbon fiber prepreg sheets based on a novel method: ultrasonic-assisted laminated object manufacturing (UA-LOM). The prepreg sheets were first cut into 2D shapes, then every eight layers of the sheets were successively consolidated by an ultrasonic-vibration roller to fabricate one 3D composite part at a faster speed than conventional AM processes where materials are deposited layer by layer. Samples with controlled fiber alignments were prepared for mechanical tests. The post-processing hot press was carried out to further improve mechanical properties of the additively manufactured components. Results showed that the unidirectional composite samples displayed an ultra-high tensile strength of 1760.2 (+/- 71.7) MPa and a tensile modulus of 105.7 (+/- 7.2) GPa. The proposed method exhibited superior mechanical performance compared to state-of-the-art AM techniques. The hot-press-treated AM composite parts in this work approached the benchmark mechanical properties provided by the prepreg manufacturing company using traditional fabrication methods. Overall, the proposed AM methods of CFRTPCs show great potential applications in aerospace and transportation industries. | 2020 | Article | Chang, Baoning; Parandoush, Pedram; Li, Xuemu; Ruan, Shilun; Shen, Changyu; Behnagh, Reza Abdi; Liu, Yuan; Lin, Dong | POLYMER COMPOSITES | Peoples R China | 10.1002/pc.25744 | -1
hybrid fiber-reinforced polymer girders topped with segmental precast concrete slabs for accelerated bridge construction | The behavior of composite girders made of hybrid fiber-reinforced polymer (HFRP) I-girders, topped with precast ultra-high-performance, fiber-reinforced concrete (UHPFRC) slabs is presented in this paper. HFRP I-girders were manufactured under the pultrusion process in which unidirectional carbon fibers and bidirectional fiberglass fabric or continuous strand mat were used. Four large-scale composite girders were tested under four-point flexural loading. In the first composite girder, the HFRP I-girder was topped with a full-length precast UHPFRC slab. Twelve precast UHPFRC segments were used in each slab of the other three composite girders. Either epoxy or mortar connections were used to connect the precast UHPFRC segments. The test results showed that the flexural stiffness of the composite girder with the epoxy-connected segmental precast slabs was similar to that of the full-length precast composite girder. The mortar-connected girder exhibited more ductile behavior than the epoxy-connected girder. All the composite girders exhibited significant improvements in strength and stiffness compared with the HFRP I-girder without the UHPFRC slab. The HFRP-UHPFRC composite girders were shown to provide a promising and sustainable solution for accelerated bridge construction. | 2014 | Article | Nguyen, Hai; Zatar, Wael; Mutsuyoshi, Hiroshi | TRANSPORTATION RESEARCH RECORD | USA | 10.3141/2407-08 | -1
state-of-the-art in the field of blast and impact resistance of fibre reinforced concrete | Due to its mechanical properties, fibre reinforced concrete can be used in a structures subjected to blast and impact loading. The paper presents a comprehensive state-of-the-art review in the field of blast and impact loading based on detailed review of recent publications. Up-to date publications are cited, testing methods, specimen dimensions and the most important results are listed and compared. Trends in the research are named. | 2011 | Proceedings Paper | Kovar, M.; Foglar, M. | FIBRE CONCRETE 2011: TECHNOLOGY, DESIGN, APPLICATION | Czech Republic |  | -1
net shape manufacturing and the performance of polymer composites under dynamic loads | An experimental investigation was conducted to determine the influence of postmold trimming and resultant edge quality on the performance of fiber-reinforced plastics (FRP) under dynamic loads. Graphite/epoxy and graphite/bismaleimide laminates were machined using three state-of-the-art industrial techniques and subjected to three-point bend impact to failure. The load load-line displacement records were used to obtain the load, bend deflection and energy absorbed to fracture. High-speed photography was also employed to identify the initiation and progression of failure and record the time dependent fracture process. From a comparison of edge quality and subsequent material performance for both polymeric composites, it was found that the impact response of FRPs is highly process dependent. In general, the load and energy absorbed to fracture decreases with increasing surface roughness. Reductions in the load and energy to the onset of fracture with degrading surface quality were as high as 20 percent. The dynamic response was also found to be dependent on the constituents, stacking sequence and impact velocity. | 1997 | Article | Arola, D; Ramulu, M | EXPERIMENTAL MECHANICS | USA | 10.1007/bf02317300 | -1
general mathematical model for analysing the bending behaviour of rectangular concrete beams with steel, fibre-reinforced polymers (frp) and hybrid frp-steel reinforcements | The design guidelines available in building codes for steel and fibre reinforced polymer (FRP) reinforced concrete (RC) beams have been developed on the basis of empirical models. While these models are successfully used for practical purposes, they require continuous improvements with more experimental data. This paper aims to develop a general mathematical model derived from the intrinsic material properties of concrete and certain reinforcements to analyse the bending behaviour of reinforced concrete beams. The proposed model takes into account the effects of non-linearity and ductility on the real behaviour of concrete under compression as well as the concrete tension stiffening. The model focused on analysing the flexural behaviour of rectangular steel, FRP and hybrid FRP-steel RC beams, using the moment-curvature relationship. A general static equilibrium equation was developed and mathematically solved with precise methods to establish a moment-curvature relationship. The effective flexural stiffness (EFS) is therefore calculated by the slope of the moment-curvature diagram, and then the load-deflection response is immediately deduced according to the loading conditions. The present model results were compared with numerous test data reported by various researchers. The comparisons reveal a good accuracy for predicting the EFS and load-deflection response for either steel, FRP, and hybrid reinforced concrete beams, with an error average less than 10%. | 2022 | Article | Ouahmane, Issam; Alaiji, Rachid El; Sallaou, Mohammed; Lasri, Larbi | BUILDINGS | Morocco | 10.3390/buildings12111964 | -1
combining reclaimed pet with bio-based monomers enables plastics upcycling | Polyethylene terephthalate (PET) is the largest produced polyester globally with an annual production exceeding 26 million tons for use in carpet, clothing, and single-use beverage bottles, among others. Today, only PET bottles are reclaimed for recycling, albeit at a low reclamation rate, with most of the waste PET accumulating in landfills or the environment. In this study, PET is upcycled to higher-value, long-lifetime materials, namely two types of fiber-reinforced plastics (FRPs), via combination with renewably sourceable monomers. By harnessing the embodied energy in reclaimed PET (rPET) and implementing renewably sourceable monomers with distinct chemical functionality relative to petroleum building blocks, the resultant rPET-FRPs exhibit considerably improved material properties and are predicted to save 57% in the total supply chain energy and reduce greenhouse gas emissions by 40% over standard petroleum-based FRPs. Overall, this study enables a route to PET upcycling via bio-based monomers that could incentivize both improved plastics reclamation and acceleration of the bioeconomy. | 2019 | Article | Rorrer, Nicholas A.; Nicholson, Scott; Carpenter, Alberta; Biddy, Mary J.; Grundl, Nicholas J.; Beckham, Gregg T. | JOULE | USA | 10.1016/j.joule.2019.01.018 | -1
experimental investigation on the mechanical properties of natural fiber reinforced concrete | Recently, addition of various natural fibers to high strength concrete has aroused great interest in the field of building materials. This is because natural fibers are much cheaper and locally available, as compare to synthetic fibers. Keeping in view, this current research conducted mainly focuses on the static properties of hybridized (sisal/coir), sisal and coir fiber-reinforced concrete. Two types of natural fibers sisal and coir were used in the experiment with different lengths of 10, 20 and 30 mm and various natural fiber concentrations of 0.5%, 1.0%, and 1.5% by mass of cement, to investigate the static properties of sisal fiber reinforced concrete (SFRC), coir fiber reinforced concrete (CFRC) and hybrid fiber reinforced concrete (HFRC). The results indicate that HFRC has increased the compressive strength up to 35.98% with the length of 20 mm and with 0.5% concentration, while the CFRC and SFRC with the length of 10 mm and with 1% concentration have increased the compressive strength up to 33.94% and 24.86%, respectively. On another hand, the split tensile strength was increased by HFRC with the length of 20 mm and with 1% concentration, CFRC with the length of 10 mm and with 1.5% concentration, and SFRC with the length of 30 mm and with 1% concentration have increased up to 25.48%, 24.56% and 11.80%, respectively, while the HFRC with the length of 20 mm and with 0.5% concentration has increased the compressive strength of concrete but has decreased the split tensile strength up to 2.28% compared to PC. Overall, using the HFRC with the length of 20 mm and with 1% concentration provide the maximum output in terms of split tensile strength. | 2022 | Article | Shah, Ismail; Li, Jing; Yang, Shengyuan; Zhang, Yubo; Anwar, Aftab | JOURNAL OF RENEWABLE MATERIALS | Peoples R China | 10.32604/jrm.2022.017513 | -1
prefabricated thermally-activated fiber-polymer composite building slab p-tacs: toward the multifunctional and pre-fabricated structural elements in buildings | The traditional sequential design of building elements, where every element performs only one dedicated function, carries significant embodied energy. Thus, modular pre-fabricated load-bearing elements could overcome the disadvantages of the current carbon-intensive construction practice and go beyond; as such, lightweight glass fiber-polymer composite profiles could be more advantageous in performance. Cellular structures of such profiles can be advantageous for adding water channels for active heating and cooling indoors and for fire protection. Therefore, the development of such a modular active building slab referred to as P-TACS (Prefabricated Thermally-Activated Fiber-Polymer Composite Slab) is explored in this work. The structural performance of a proposed P-TACS design is verified in terms of serviceability and ultimate limit states. The addition of local carbon fiber inclusions allows for an increase in the span of the slab to 10 m and a more uniform surface temperature. Thermal performance of the structurally optimized geometrical configuration is analyzed by, first of all, determining water parameters based on the 1D approach partially adopted from the standard radiant systems analysis and, secondly, by a detailed 2D thermal analysis using ANSYS Fluent numerical simulations. The hydraulic and thermal performance comparison of the novel P-TACS design with two standard radiant systems (ESS Type A and RCP) reveals that the P-TACS design outperforms the standard embedded surface system ESS Type A, both for floor heating and cooling case. In addition, the response time of P-TACS is three times faster compared to the ESS response time. The main advantage of the P-TACS is in lower mean water temperature, compared to traditional embedded radiant systems (e.g., EES type), required for conditioning the space, potentially resulting in lower operational energy use. The fire outbreak scenario is considered to complete the analysis, and the measures to switch water flow from nominal to fire scenario are proposed. | 2023 | Article | Khovalyg, Dolaana; Mudry, Alexandre; Keller, Thomas | JOURNAL OF BUILDING PHYSICS | Switzerland | 10.1177/17442591221150257 | 0
mechanical properties of a large scale synthetic fibre reinforced concrete ground slab | The existing design code for Concrete Industrial Ground Floors, TR34, by the Concrete Society states that Macro synthetic fibres provide some post-cracking or residual moment capacity but with significantly lower performance than steel fibres. They are not known to be used in industrial floor construction. This paper presents results of an ongoing investigation undertaken by the authors concerning the mechanical and physical properties of fibre reinforced concrete ground slabs at an industrial scale. This paper focuses and presents results concerning the punching shear failure of a 6.00 m x 6.00 m x 0.15 m synthetic fibre reinforced ground supported slab. The paper demonstrates clearly the methodology adopted and the infrastructure used throughout this investigation. The presented results show clearly that the punching shear failure values obtained in this investigation are comparable to values reported for the steel fibre slabs under similar conditions. This work could potentially question the validity of the above statement in TR34. The significance of this research also is in the size of the slab investigated, as there is very limited work, if any, reported within the literature. (C) 2012 Elsevier Ltd. All rights reserved. | 2013 | Article | Alani, Amir M.; Beckett, Derrick | CONSTRUCTION AND BUILDING MATERIALS | England | 10.1016/j.conbuildmat.2012.11.043 | -1
static and dynamic performances of sandwich plates with magnetorheological elastomer core: theoretical and experimental studies | This paper investigates the static and dynamic performances of sandwich plates with magnetorheological elastomer (MRE) core, in which the MRE core includes two copper wire layers, two inner metal layers, and one MRE layer. First, based on the complex modulus method, the Jolly theory and the pre-defined magnetic coefficients, the dynamic moduli, and loss factors of MRE are assumed as a function of magnetic induction intensity. Furthermore, a theoretical model of the MRE sandwich plates (MRESPs) is proposed, which considers the internal magnetic field excitation and four types of panel materials, namely fiber-reinforced polymer (FRP), fiber-reinforced polymer with carbon nanotubes (CNT-FRP), metal and fiber-metal hybrid (FMH) panels. After the deformation and energy equations are derived to solve the static bearing stiffness, dynamic stiffness, and damping parameters, some literature results are employed to provide the initial validation of the model developed. Subsequently, four MRESP specimens with the FRP, CNT-FRP, metal, and FMH panels are fabricated and measured to further verify the model as well as to evaluate the mechanical performance. The influence of critical geometric and material parameters related to MRE on static and dynamic properties is also discussed to summarize some practical conclusions for engineering applications. | 2022 | Article | Li, Hui; Wang, Wenyu; Wang, Qingshan; Han, Qingkai; Liu, Jinguo; Qin, Zhaoye; Xiong, Jian; Wang, Xiangping | JOURNAL OF SANDWICH STRUCTURES & MATERIALS | Peoples R China | 10.1177/10996362211053620 | -1
interfacial and mechanical characterisation of biodegradable polymer-flax fibre composites | Replacing glass fibres with flax fibres is a first step in reducing the ecological impact of thermoset composite materials, and employing a biodegradable thermoplastic matrix opens up recycling and composting as end-of-life routes. Here, a range of flax fibre reinforced biodegradable thermoplastics were investigated: poly-(hydroxy alkanoate) (PHA), poly-(butylene-succinate) (PBS) and poly-(lactide) (PLA). Poly-(propylene) (PP) and maleicanhydride grafted poly-(propylene) (MAPP) were studied as industry benchmarks. This study systematically examines the interface between flax fibres and these matrices at multiple scales, and explores the correlations between the measured interfacial properties and macro-scale composite properties. Micro-droplet tests reveal that the adhesion of flax with biodegradable polymers is at least similar to flax-MAPP, and better than flax-PP. In-plane [+/- 45]s shear tests and tensile tests on unidirectional composites reaffirm the observations at the micro scale, that biodegradable polymer/flax composites present mechanical properties comparable to or better than MAPP/flax composites. Furthermore, comparison between interfacial and composite tensile properties reveals that fibre-matrix adhesion has a substantial role in biocomposite performance. | 2021 | Article | Pantaloni, Delphin; Rudolph, Anton Loic; Shah, Darshil U.; Baley, Christophe; Bourmaud, Alain | COMPOSITES SCIENCE AND TECHNOLOGY | France | 10.1016/j.compscitech.2020.108529 | -1
technical and environmental performances of alternative treatments for challenging plastics waste | The recovery of resources from streams of mixed plastics waste is a technological and economic challenge since they contain various (and generally non-compatible) polymers, different (and often hazardous) additives, as well as multilayer structures and fiber-reinforced composites. Only a too limited part of these plastics -such as those coming from waste of electric and electronic equipment (WEEE), end-of-life vehicles (ELV) and construction and demolition waste (C & DW) -can be treated by mechanical techniques in the conventional recycling facilities, and a still smaller part is reintroduced into the market. Some innovative treatments have been recently proposed and appear suitable for these challenging waste streams. The paper describes technical characteristics of some of them, and compares their environmental performances with those of currently adopted management options. An environmental life cycle assessment was developed by taking into account the substitutability factor of obtained products and technological readiness level of the analyzed resource recovery processes. The focus is on new treatments of dissolution/precipitation, supercritical fluid extraction, catalytic pyrolysis, and waste-to-energy (WtE) equipped with carbon capture and storage unit (CCS). The results highlight the promising performances of some of these new options, quantify their potential environmental advantages, and suggest to take them into account in the definition of sustainable management schemes for the examined challenging plastics wastes. In particular, physical recycling by dissolution/precipitation process applied to one tonne of WEEE plastics, not treatable by mechanical recycling, can save up to about 2 t(CO2,eq). with respect to landfill disposal and WtE with CCS, and more than 3 t(CO2,eq). with respect to WtE without CCS. The performances of WtE with CCS appear of interest, particularly for WEEE and ELV mixed plastics, allowing to save up to 0.5 tCO2,eq. and 1.7 t(CO2,eq)., with respect to pyrolysis and WtE without CCS, respectively. | 2022 | Article | Arena, Umberto; Ardolino, Filomena | RESOURCES CONSERVATION AND RECYCLING | Italy | 10.1016/j.resconrec.2022.106379 | -1
application of fdm heat transfer model to study the reinforced concrete in thermal aspects | Fiber-reinforced polymer (FRP) reinforced concrete are made by combining a plastic polymer resin together with strong fibers reinforced with concrete. This materials are commonly used in building structure. One of main safety requirements in structural is the fire protection requirements. It is important to understand the behavior of FRP reinforced concrete when the temperature increase (20-250 degrees C) and high (>250 degrees C) are challenging and important. Severe degradation and bond properties will be effected when the temperature increase. Therefore, in order to understand the structural behavior, the thermal response of FRP reinforced concrete under elevated and high temperature needs be understood and predicted. In this study, Finite Difference Method (FDM) will be used to solve the heat transfer model to study the behavior of FRP composite in thermal aspects. The numerical algorithm of FDM heat transfer model will be constructed and used to analyze the heat thermal response of FRP composite. The temperature result obtained by the numerical method will be validated with data test. | 2018 | Proceedings Paper | Shukeri, Nurul Izham M.; Yahya, Zainab; Rusli, Nursalasawati | PROCEEDING OF THE 25TH NATIONAL SYMPOSIUM ON MATHEMATICAL SCIENCES (SKSM25): MATHEMATICAL SCIENCES AS THE CORE OF INTELLECTUAL EXCELLENCE | Malaysia | 10.1063/1.5041548 | -1
residual stress in fiber reinforced thermosetting composites: a review of measurement techniques | Residual stress is inherent in any fiber reinforced composite, created by the laminates processing route and high levels of anisotropy. The aim of this article is to provide an up to date review of the current state of the art in experimental techniques for the determination of residual stress in thermosetting fiber reinforced composites. Residual stress is considered at a micro-mechanical, macro-mechanical, and global scale as each require specific techniques to investigate and offer their own unique challenges to the designer. Many advances have been made in the experimental determination of residual stress in fiber reinforced composites since the last comprehensive review of the topic by Shokrieh in 2014. However, more work still needs to be done to develop a method that is applicable to all cases and can be applied as a universal standard. It remains a significant challenge to experimentally determine residual stress in thermosetting composites. | 2021 | Review | Seers, Ben; Tomlinson, Rachel; Fairclough, Patrick | POLYMER COMPOSITES | England | 10.1002/pc.25934 | -1
fiber bundle tracking method to analyze sheet molding compound microstructure based on computed tomography images | Discontinuous fiber reinforced polymers (DicoFRP) like Sheet Molding Compounds (SMC) are frequently applied in modern lightweight designs, due to their good formability and mechanical properties at low density. The DicoFRP microstructure affects the mechanical properties and has to be taken into account in the design process. X-ray Micro-Computed Tomography (mu CT) systems acquire volumetric images of microstructures in a non-destructive way. The fiber orientation is determined by using state-of-the-art image processing tools. The resolution of volumetric images and the specimen size are directly coupled due to the cone-beam mu CT geometry. In order to identify all individual fibers, high resolution images are needed and consequently, only small specimen volumes are scanned. The present contribution makes use of the property that fibers are arranged as bundles within SMC. Consequently, fiber bundles instead of individual fibers are used to analyze microstructures in order to overcome the mu CT-cone-beam-related conflict between sample size and image resolution. The fiber bundles are determined by means of orientation data and an introduced tracking method, facing the challenge of crossing fiber bundles. Subsequently, the tracked fiber bundles, which are related to the same mesoscopic fiber bundle are merged by using a hierarchical agglomerative clustering method. The presented method is applied to a typical SMC microstructure. This contribution introduces an image processing method for analyzing SMC microstructures based on fiber bundles, opening up the possibility to investigate large specimen volumes. This enables to characterize representative SMC microstructures and utilize the data for art modeling approaches. | 2021 | Article | Schoettl, Ludwig; Weidenmann, Kay Andre; Sabiston, Trevor; Inal, Kaan; Elsner, Peter | NDT & E INTERNATIONAL | Germany | 10.1016/j.ndteint.2020.102370 | -1
life-cycle performance model for composites in construction | Fiber reinforced polymer (FRP) composites have become popular in recent years both in the construction of new facilities and in the renewal of existing structures owing to their technical advantages and economic benefits over traditional materials. However, there is a concern in the civil engineering industry over the lack of information on the long-term durability and life-cycle performance of composite materials used for infrastructure applications. The model proposed in this paper predicts infrastructure deterioration based on the material degradation by considering the environmental exposure, operation conditions, material durability, and the effect of maintenance actions on the structure over time. The analytical framework is generic and can be used to model the life-cycle performance of different types of structures and is applicable to different material types and exposure conditions. It is proposed as being particularly suitable for composite applications in civil engineering for which historical performance data are not available. A complete description of the modeling framework is presented here along with a hypothetical example case to illustrate the procedure. (c) 2006 Elsevier Ltd. All rights reserved. | 2007 | Article | Richard, Deepak; Hong, Taehoon; Hastak, Makarand; Mirmiran, Amir; Salem, Ossama | COMPOSITES PART B-ENGINEERING | South Korea | 10.1016/j.compositesb.2006.04.001 | -1
comparison of the soundproofing characteristics of olive stone filled polypropylene, gypsum boards and wood fiber reinforced polypropylene | Noise, caused by the society and technical progress, is nowadays considered a pollutant. Noise pollution affects or could affect a great number of people. One the most concerned fields, in part by a growing law framework and by the quality expectations of the clients, is architecture. The solution to sound pollution involves eliminating it or reducing it to acceptable levels. Nowadays, one of the most recurred solutions is the use of lightweight materials such as gypsum boards, to create acoustic insulation elements. On the other hand, the environmental awareness has increased the attention towards recycled materials. In the case of composite materials, major attention has been devoted to the substitution of mineral reinforcements, such as glass fibers, by more sustainable reinforcements, as wood fibers or agroforestry wastes. In this sense, olive stones, which are a byproduct of olive oil extraction, could be used. In the present work, olive stone filled polypropylene composites were prepared. Different percentages of filler were used. The soundproofing properties of the composites were tested by means of an impedance tube. Then, the results were compared with those for gypsum boards, wood veneer and wood fiber reinforced polypropylene. | 2016 | Article | Naghmouchi, Ilhem; Espinach, Francesc X.; Del Rey, R.; Alba, J.; Boufi, Sami; Mutje, Pere | CELLULOSE CHEMISTRY AND TECHNOLOGY | Spain |  | -1
fiber reinforced concrete for sustainable and intelligent infrastructure | Civil infrastructure around the world is in a state of Litter disrepair and significant efforts are needed on the part of all stakeholders to render Our failing infrastructure back to a serviceable and safe state. The root of the problem is at the apparent lack of durability in our construction materials, inability on part of the owners to provide timely maintenance, absence of advanced condition assessment tools and lack of long-lasting, cost effective repair materials and technologies. This paper will present data to support the argument that fiber reinforced concrete (FRC) is an ideal material for achieving these goals. The paper introduces a new class of bio-inspired FRCs carrying natural Cellulose fibers that are recyclable, biodegradable and highly sustainable. The paper also discusses fiber reinforced concrete materials carrying carbon fibers and carbon nano-tubes that possess sensing abilities. These smart materials can help us develop intelligent infrastructure with elegantly integrated sensing and health monitoring abilities. | 2008 | Proceedings Paper | Banthia, N. | MICROSTRUCTURE RELATED DURABILITY OF CEMENTITIOUS COMPOSITES, VOLS 1 AND 2 | Canada |  | -1
interaction of environmental factors on fiber-reinforced polymer composites and their inspection and maintenance: a review | Fiber-reinforced polymers (FRPs) are becoming a common method for repair and rehabilitation of civil engineering structures. FRP composites are common because they are applied to the outer surface of the structure and therefore are easy to apply and cause little disturbance during the repair. FRP may prove to be inexpensive and durable. However the long-term durability of FRP is not comprehensively documented. This article summarizes and discusses much of the currently published research on the durability of FRP composites, with an emphasis on the interaction of environmental factors and current trends in inspections and maintenance. (C) 2013 Elsevier Ltd. All rights reserved. | 2014 | Review | Boeer, Paul; Holliday, Lisa; Kang, Thomas H. -K. | CONSTRUCTION AND BUILDING MATERIALS | South Korea | 10.1016/j.conbuildmat.2013.09.049 | -1
analysis of energy-saving architecture with self thermal insulation structure of fiber reinforced foamed concrete | It has economical and social value to build energy-saving architectures. Foamed concrete is commonly used as non-load bearing structure to save energy of buildings. With reinforcement of fiber foamed concrete can be used as load bearing structure to build architectures. The load bearing structure of fiber reinforced foamed has ability of self thermal insulation to get the aim of energy-saving. In the paper the excellence and disadvantage of foamed concrete is summarized. Methods are given to build the energy-saving architecture with self thermal insulation structure of fiber reinforced foamed concrete in new formwork. The building technology will be applied in new countryside construction in China. | 2011 | Proceedings Paper | Ma, Liguo; Song, Hongwei | FRONTIERS OF GREEN BUILDING, MATERIALS AND CIVIL ENGINEERING, PTS 1-8 | Peoples R China | 10.4028/www.scientific.net/amm.71-78.444 | -1
dc-conductivity testing combined with photometry for measuring fibre orientations in sfrc | The orientation distribution of fibres has an important impact on the properties of short-fibre reinforced composites. This article introduces a methodology for defining fibre orientations in steel fibre reinforced concrete (SFRC). The main method under consideration is the slicing, where two approaches are introduced, i.e. the photometric analysis and DC-conductivity measurements by a special robot. The advantage of presented slicing method is the fact that a combined analysing approach is utilized; DC-conductivity testing is joined together with the image analysis. As a result, significant benefits are achieved, e.g. the ability of measuring the orientation of an individual fibre, the measuring of the in-plane angle in the interval [0A degrees, 360A degrees]. An additional important aspect in the presented slicing method is the possible usage of the structural parts extracted from the full-size floor-slabs as specimens, as it is done here. The authors present the statistics of fibre orientations, which are based on the experimental data received by the application of the mentioned analysing approaches. The presented slicing method with its possible extensions offers possibilities to improve the quality control while producing SFRC products. | 2013 | Article | Eik, Marika; Lohmus, Karl; Tigasson, Martin; Listak, Madis; Puttonen, Jari; Herrmann, Heiko | JOURNAL OF MATERIALS SCIENCE | Estonia | 10.1007/s10853-013-7174-3 | -1
three-dimensional numerical investigation of mixed-mode debonding of frp-concrete interface using a cohesive zone model | As a low-cost high-performance method for concrete structural reinforcement and repair, the external bonding (EB) of fiber-reinforced polymer (FRP) laminates has gradually become popular. But these FRP-reinforced structures usually fail prematurely due to the interfacial debonding. Thus, the mixed-mode debonding behavior of the FRP-concrete interface by a 3D cohesive zone model (CZM) will be analyzed in this study. The 3D CZM provided a detailed description of interfacial damage propagation and friction-sliding evolution during the whole debonding process. Based on the program coding which implements the proposed CZM, numerical models will be built according to the previous experiments. By comparison, the numerical and experimental results showed a good agreement. Besides, the key parameters, which include peeling angle, strength ratio, energy ratio, and friction coefficient, will also be investigated to assess their effect on the interfacial bond capacity. | 2022 | Article | Zhang, Wei; Huang, Yiqun | CONSTRUCTION AND BUILDING MATERIALS | Peoples R China | 10.1016/j.conbuildmat.2022.128818 | -1
experimental study of flax frp tube encased coir fibre reinforced concrete composite column | The use of natural fibres as building materials is benefit to achieve a sustainable construction. This paper reports on an experimental investigation of a composite column consisting of flax fibre reinforced polymer (FFRP) and coir fibre reinforced concrete (CFRC), i.e. FFRP tube encased CFRC (FFRP-CFRC). In this FFRP-CFRC, coir fibre is the reinforcement of the concrete and FFRP tube as formwork provides confinement to the concrete. Uniaxial compression and third-point bending tests were conducted to assess the compression and flexural performance of the composite column. A total of 36 specimens were tested. The test variables were FFRP tube thickness and coir fibre inclusion. The axial stress-strain response, confinement performance, lateral load-displacement response, bond behaviour and failure modes of the composite column were analysed. In addition, the confined concrete compressive strength was predicted using existing strength equations/models and compared with the experimental results. Results indicate that the FFRP-CFRC composite columns using natural fibres have the potential to be axial and flexural structural members. (C) 2012 Elsevier Ltd. All rights reserved. | 2013 | Article | Yan, Libo; Chouw, Nawawi | CONSTRUCTION AND BUILDING MATERIALS | New Zealand | 10.1016/j.conbuildmat.2012.11.116 | -1
3d printed grid shell in ice composite | This paper presents the design of a grid shell that is made of fibre reinforced ice and constructed by combining additive manufacturing with an inflatable mould. While previous fibre reinforced ice structures were constructed by spraying, additive manufacturing with ice has not yet been tested before. Additive manufacturing is a stepwise production technique where material is being added layer by layer, resulting in a high degree of formability. Combining this printing technique with sustainable materials such as ice makes it possible to develop more sustainable structures and building applications in cold environments such as Mars or the poles. To test this application, a grid shell of fibre reinforced ice was designed and eventually constructed. The grid shell was designed by considering the design constraints of the inflatable mould that needed to support the wet ice layers during construction. The structural capacity of the grid shell was enhanced by performing an optimization procedure on the gridlines. In the end, a theoretical failure load calculation shows that the middle part of the structure could carry more than 6000 kg of additional load. To test this finding, the constructed grid shell was loaded on site with approximately 3000 kg, without showing any signs of failure. By designing and testing this innovative object, this project illustrates that additive manufacturing can successfully be applied for other structural applications such as sculptures, moulding and Mars missions. | 2019 | Proceedings Paper | Pronk, Arno; Bouw, Irma; Ezendam, Tessa; van Hierden, Naomi; Vleeshouwers, Joris; van den Weijden, Dominique | IASS 60TH ANNIVERSARY SYMPOSIUM (IASS SYMPOSIUM 2019) - 9TH INTERNATIONAL CONFERENCE ON TEXTILE COMPOSITES AND INFLATABLE STRUCTURES (STRUCTURAL MEMBRANES 2019) | Netherlands |  | -1
penndot's first frp deck | The Pennsylvania Department of Transportation's (PENNDOT's) experiences with their first Fiber Reinforced Polymer (FRP) deck are chronicled. From preliminary planning of the project, to determining a funding scenario, to design and construction, the project presented many challenges. The bridge consists of a FRP deck placed on new, galvanized steel beams with rehabilitated substructure units. The design was completed by PENNDOT's District Bridge Unit with actual construction of the FRP deck done by PENNDOT's Bridge Maintenance crews. After construction in 1998, the deck located on State Route 4003 in Somerset County, Pennsylvania is still performing very well. | 2002 | Proceedings Paper | Werts, WM | POLYMER COMPOSITES II 2001: APPLICATIONS OF COMPOSITES IN INFRASTRUCTURE RENEWAL AND ECONOMIC DEVELOPMENT | USA |  | -1
simulation-based data-driven design of digital short fibre reinforced composites | Additive manufacturing is a state-of-the-art method used to produce digital composites with complex structure and composition. One promising type of digital composite is Digital Short Fibre Reinforced Composite (DSFRC), whose properties can be digitally controlled by adjusting the material's micro or mesoscale structures. In this paper, we propose a simulation-based data-driven design approach to efficiently explore the property space of DSFRC. Our method can obtain optimal material descriptors to achieve tailored material properties. | 2023 | Article | Zhu, Yinan; He, Jian; Wang, Zhenhu; Xiong, Yi; Tang, Yunlong | COMPOSITES COMMUNICATIONS | Australia | 10.1016/j.coco.2023.101567 | -1
experimental research and numerical analysis on fiber reinforced plasterboard-reinforced concrete composite floor slabs | Fiber-reinforced plasterboard is patent product which was developed by Rapid Build Structure Ltd. of Australia. Fiber reinforced plasterboard can be used as baseboard, and after casting, it integrate with reinforced concrete to make up fiber reinforced plasterboard-reinforced concrete composite floor slabs. In this paper, numerical analysis method is accepted to analyze the process of bearing the loads of fiber reinforced plasterboard-reinforced concrete composite floor slabs. The calculated results, such as load- section strain curve and bearing capacity are compared with experimental data. Based on the results analysis, a mechanical analysis model is built, which provides some reference basis for computer simulation experiment of this type of structure. | 2011 | Proceedings Paper | Huan Xiaolin; Li Changliang | ADVANCED BUILDING MATERIALS, PTS 1-4 | Peoples R China | 10.4028/www.scientific.net/amr.250-253.455 | -1
long-term properties of different fiber reinforcement effect on fly ash-based geopolymer composite | Geopolymer composites have been around only for 40 years. Nowadays, they are used in buildings and infrastructures of various kinds. A geopolymer's main benefit is that it is a green material that is partially made by utilizing waste products. The carbon footprint from geopolymer matrix manufacturing is at least two times less than Portland cement manufacturing. Due to the nature of the geopolymer manufacturing process, there is a high risk of shrinkage that could develop unwanted micro-cracks that could reduce strength and create higher creep strains. Because of this concern, a common strategy to reduce long-term strains of the material, such as shrinkage and creep, is to add fiber reinforcement that would constrain crack development in the material. This article aims to determine how various kinds and amounts of different fiber reinforcement affect fly ash-based geopolymer composites' creep strains in compression. Specimen mixes were produced with 1% steel fibers, 1% polypropylene fibers, 5% polypropylene fibers, and without fibers (plain geopolymer). For creep and shrinkage testing, cylindrical specimens o46 x 190 mm were used. The highest creep resistance was observed in 5% polypropylene fiber specimens, followed by 1% polypropylene fiber, plain, and 1% steel fiber specimens. The highest compressive strength was observed in 1% polypropylene fiber specimens, followed by plain specimens, 1% steel fiber specimens, and 5% polypropylene fiber-reinforced specimens. The only fiber-reinforced geopolymer mix with improved long-term properties was observed with 1% polypropylene fiber inclusion, whereas other fiber-introduced mixes showed significant decreases in long-term properties. The geopolymer composite mix with 1% polypropylene fiber reinforcement showed a reduction in creep strains of 31% compared to the plain geopolymer composite. | 2021 | Article | Gailitis, Rihards; Sprince, Andina; Kozlovskis, Tomass; Radina, Liga; Pakrastins, Leonids; Vatin, Nikolai | CRYSTALS | Latvia | 10.3390/cryst11070760 | -1
an experimental and prediction study on the compaction and swell-expansion behavior of bentonite clay containing various percentages of two different synthetic fibers | Reinforcement by fibers is one of the most practical and economic methods to improve some engineering properties and the mechanical behavior of soils in civil engineering. In this paper, the impact of fiber reinforcement on the swelling behavior of bentonite clay was investigated. Virgin homopolymer polypropylene (HPP) and copolymer polypropylene (CPP) with various percentages were used as reinforcement materials, and the influence of fiber contents on one-dimensional swelling pressure was evaluated. At first, sieve and hydrometer analysis and Atterberg limits tests were conducted on bentonite. The standard Proctor compaction test was also used to determine the compaction properties of reinforced and unreinforced bentonite. Then, the oedometer test was carried out on specimens. The results showed that both types of fiber enhanced the swelling potential of bentonite. The optimum amount of fibers was analyzed via test results. Moreover, the most significant improvement in terms of reducing the swelling potential of bentonite was observed due to the use of HPP fiber. The maximum improvement percentages to reduce the swelling pressure of bentonite layers using HPP and CPP fibers were 44.2% and 29.4%, respectively. The statistical analysis was carried out to identify the relationship between the dependent variables (fiber-reinforced samples) and the independent variable (plain bentonite). The result indicated the proper agreement of the model and concerning values. Two significant equations were calculated to estimate the swelling pressure of bentonite with HPP and CPP fibers that showed the use of synthetic fibers additives has a considerable effect on decreasing the swelling pressure of expansive soils. | 2020 | Article | Darvishi, Ahmad; Vosoughifar, Hamidreza; Saeidijam, Saeid; Torabi, Mohammadamin; Rahmani, Aida | INNOVATIVE INFRASTRUCTURE SOLUTIONS | Australia | 10.1007/s41062-020-0280-6 | -1
tailoring interfacial properties of 3d-printed continuous natural fiber reinforced polypropylene composites through parameter optimization using machine learning methods | 3D-printed continuous ramie fiber reinforced polypropylene composites (CRFRPP) are expected to ensure good mechanical properties while meeting the requirements of environmental friendliness and sustainability. To promote the wide industrial application of CRFRPP, this work investigated the effects of printing parameters (extrusion flow rate, printing temperature, layer thickness and printing speed) on the interfacial properties of CRFRPP. The interlayer and intralayer interfacial properties of CRFRPP with different printing parameters were studied using the design of experiment approach. Machine learning methods and response surface methodology prediction were also carried out based on the experimental results to bridge the printing parameters and interfacial properties. According to the prediction results, the printing parameters were optimized to improve the production efficiency while ensuring the desired interfacial performance. At last, the bending tests were con-ducted to investigate how the difference in interfacial properties can be translated to the mechanical perfor-mance. The results found that printed specimens with weak interfacial strength suffered interlaminar delamination failure when subjected to bending loads, greatly weakening the mechanical properties of the composites. | 2022 | Article | Cai, Ruijun; Wen, Wei; Wang, Kui; Peng, Yong; Ahzi, Said; Chinesta, Francisco | MATERIALS TODAY COMMUNICATIONS | Peoples R China | 10.1016/j.mtcomm.2022.103985 | -1
behavior and modeling of fiber-reinforced clay under triaxial compression by combining the superposition method with the energy-based homogenization technique | Modeling approaches to fully capture the behavior of fiber-reinforced clay remain lacking, although the beneficial role of discrete short fibers in reinforcing soils is an established concept. This lack results from tremendous difficulties in characterizing the complex interaction mechanism between fiber and soils. Based on a thorough analysis of the interaction mechanism in terms of stress and deformation pattern, this paper developed a modeling approach to predict the before-failure and failure behaviors of fiber-reinforced clay subjected to triaxial compression. The approach was built on the innovative combination of the superposition method with the energy-based homogenization technique by using two reasonable assumptions about the interaction mechanism: (1) the active fibers work in their elastic domains throughout the entire loading process; and (2) the active fibers' partial slippage along the interactive course controls the composite's before-failure behavior, whereas the failure of the composite is governed by fiber pullout. The before-failure behavior was modeled by establishing an elastoplastic stiffness matrix derived from superimposing the incremental stress contributions of the fiber phase and the clay phase described by the modified Cam-clay (MCC) model that is capable of reflecting the nonlinearity. A macroscopic failure criterion that can be used as an alert for the attainment of the failure state was developed based on the equilibrium of the rates of work dissipated on the interactive course and in the clay matrix. Good agreement of the predicted behavior with the observed response in drained triaxial compression tests verified the approach's ability in accurately reproducing the stress-strain and volumetric behavior of fiber-reinforced clay despite some discrepancies between the predicted and experimental results. The discrepancies direct the further refinement of the proposed modeling approach, which is expected to serve as an effective tool that can be used for deformation and stability analysis of fiber-reinforced geotechnical structures. (C) 2018 American Society of Civil Engineers. | 2018 | Article | Wang, Yixian; Guo, Panpan; Dai, Feng; Li, Xian; Zhao, Yanlin; Liu, Yan | INTERNATIONAL JOURNAL OF GEOMECHANICS | Peoples R China | 10.1061/(asce)gm.1943-5622.0001313 | -1
the potentials of corn waste lignocellulosic fibre as an improved reinforced bioplastic composites | This review discusses the potentials of corn waste fibres as an alternative source of reinforcement to other natural fibres for bioplastic composites. The growing sustainability concern has urged the search for new composites and the potential exists to stimulate more research in bringing it to markets. Corn (Zea maysL.) waste fibres are lignocellulosic fibres that constituted of corn cob, corn husk, corn stalk and corn stover which are often discarded. Physico-chemical properties of the lignocellulosic fibres from different sources are compared. Studies on lignocellulosic fibre reinforced bioplastic composites and state-of-the-art of corn fibre reinforced composites are reviewed. The preparations of the fibres to form nanofibril, cellulose nanofibril and lignin-containing cellulose nanofibril are also discussed. Along with this, issues to improve fibre-plastic matrix compatibility through mechanical disintegration and surface modification treatment on fibre are also reported. This review shows that corn waste is suitable to be used as a reinforcement filler for bioplastic. Further treatment on the fibres could lead to improved properties of the composite for various applications. | 2021 | Review | Chong, Ting Yen; Law, Ming Chiat; Chan, Yen San | JOURNAL OF POLYMERS AND THE ENVIRONMENT | Malaysia | 10.1007/s10924-020-01888-4 | -1
surface free energy analysis of oil palm empty fruit bunches fiber reinforced biocomposites | Study of the size effect of natural fiber from oil palm empty fruit bunches (OPEFB) as filler, onto the contact angle and surface free energy of fiber reinforced biocomposites has been done. The OPEFB fibers were prepared by mechanical milling and sieving to obtain various sizes of fiber (long-fiber, medium-fiber, short-fiber, and microparticle). The biocomposites has been produced by extrusion using single-screw extruder with EFB fiber as filler, recycled Acrylonitrile Butadiene Styrene (ABS) polymer as matrix, and primary antioxidant, acid scavanger, and coupling agent as additives. The obtained biocomposites in form of granular, were made into test piece by injection molding method. Contact angles of water, methanol, and hexane on the surface of biocomposites at room temperature were measured using Phoenix 300 Contact Angle Analyzer. The surface free energy (SFE) and their components were calculated using three previous known methods (Girifalco-Good-Fowkes-Young (GGFY), Owens-Wendt, and van Oss-Chaudhury-Good (vOCG)). The results showed that total SFE of Recycled ABS as control was about 24.38 mJ/m(2), and SFE of biocomposites was lower than control, decreased with decreasing of EFB fiber size as biocomposites filler. The statistical analysis proved that there are no statistically significant differences in the value of the SFE calculated with the three different methods. | 2017 | Proceedings Paper | Suryadi, G. S.; Nikmatin, S.; Sudaryanto; Irmansyah; Sukaryo, S. G. | INTERNATIONAL CONFERENCE ON BIOMASS: TECHNOLOGY, APPLICATION, AND SUSTAINABLE DEVELOPMENT, 2016 | Indonesia | 10.1088/1755-1315/65/1/012044 | -1
correlation between the mechanical properties and the fiber breaking morphology of fiber reinforced shotcrete (frs) | As the primary material for roadway support in underground engineering, shotcrete is of great significance to the underground construction industry. Shotcrete alone is brittle and its internal structure is prone to damage. Thus, reinforcing materials are often added to reduce the brittleness of shotcrete. Most of the studies focused on adding fiber materials to concrete the structural fractures in shotcrete. However, shotcrete internal structure fractures still happen in extreme environments. Therefore, the relationship between the mechanical properties of fiber reinforced shotcrete (FRS) and fiber fracture morphology is studied in this paper. Firstly, two types of fibers are selected, i.e., polypropylene fiber (PPF) and plastic waste fiber (PWF). Then, the mechanical properties of the FRS are tested, and the optimal fiber size of PWF reinforced shotcrete is obtained. Through optimization analysis, the mechanical property superiority of PWF reinforced shotcrete with the optimal fiber size is determined. Next, the fiber fracture in shotcrete is observed by visual and microscopic inspection, and four types of fiber fractures in shotcrete are proposed. Finally, the fiber fracture in various types of shotcrete is statistically analyzed. After correlation equation fitting, it is found that the straight-line, polynomial and exponential fitting results of mechanical properties and fiber fracture number of FRS are the most ideal. The relationship between the mechanical properties of FRS and the fiber fracture morphology is revealed. This study provides a theoretical basis for reducing the fractures of FRS structures in complex construction environments. | 2021 | Article | Zhao, Jipeng; Meng, Xiangrui; Chen, Lianjun; Liu, Guoming; Zhang, Zongxi; Xu, Qianqian | COMPOSITE STRUCTURES | Peoples R China | 10.1016/j.compstruct.2021.114641 | -1
early stage tunnel lining experimental study of jinhuashan railway tunnel construction within soft and weak rock mass | Polypropylene fiber reinforced concrete can improve the common concrete flexibility and it is beneficial for interaction between concrete lining structure and rock mass. The use of fiber reinforced concrete with wet sprayed concrete technique can improve the concrete lining structure construction quality and improve the rock mass self-bearing capacity. The wet-sprayed fiber reinforced concrete is first introduced in Jinhuashan railway tunnel early stage lining structure within soft and weak rock mass. The design of Jinhuashan railway tunnel lining structure using fiber reinforced concrete is introduced and the requirement of material used is explained. To evaluate the lining effect using wet-sprayed fiber reinforced concrete, the online monitoring method is used to measure the rock mass pressure and the concrete lining layer stress for both the experimental tunnel sections and comparison tunnel section. The monitoring data result shows that the rock mass pressure in experimental section is even distribution with lower rock mass pressure and lower concrete lining layer stress. The value of rock mass pressure and tunnel lining layer stress in comparison tunnel section is a little higher than that in experimental tunnel section. The experimental tunnel section using fiber reinforced concrete has good lining effect. | 2012 | Proceedings Paper | Jin, Liqiao; Zhou, Taiquan; Lv, Baohua | PROGRESS IN INDUSTRIAL AND CIVIL ENGINEERING, PTS. 1-5 | Peoples R China | 10.4028/www.scientific.net/amm.204-208.1532 | -1
negative poisson's ratio design, static mechanical properties and deformation behaviors on pva-carbon fiber reinforced concrete | The negative Poisson's ratio fiber reinforced concrete (NPR-FRC) was prepared using a new type of negative Poisson's ratio fiber (NPRF), with PVA fiber as the core and carbon fibers as the wrapping fibers by spiral treatment. The NPRFRC's compressive strength, splitting tensile strength, and flexural toughness were tested and its energy absorption capacity was calculated. More importantly, the deformation behavior and global Poisson's ratio are analyzed by the digital speckle correlation method (DSCM), and the static loading deformation mechanism with NPR-FRC is revealed. The results show that when Vf(the volume fraction of fiber) = 0.3 vol% the compressive strength of NPR-FRC increases by 18.5%, the splitting tensile strength increases by 43.20%, the flexural strength increases by 24.95%, and the energy absorption capacity increases by 69.691 times. With the addition of 3% NPRF, the Poisson's ratio of concrete will be reduced by 22.8%, and the NPRF expands more energy in the deformation process. The negative Poisson's ratio effect of the layered NPRF reduces the plastic deformation and the Poisson's ratio, improving strain bearing capacity and energy absorption capacity. It is expected to provide a reference for NPRFRC application in tunnels, airport runways, underground pipe corridors, bridges, and other building structures. | 2023 | Article | Ma, Yanxuan; Yu, Xia; Zhao, Fei; Liu, Jin; Xu, Yaqian; Zhang, Peng; Zhang, Jian; Wu, Lei | JOURNAL OF MATERIALS SCIENCE | Peoples R China | 10.1007/s10853-022-08116-5 | -1
effect of super plasticizer on the properties of medium strength concrete prepared with coconut fiber | The structural characteristics of concrete can be improved by addition of natural or artificial fibers. Among natural fibers, coconut fibers have the highest toughness. The silica fume concrete with the addition of coconut fibers and different super plasticizer content is not studied yet. In this study, the mechanical properties of medium strength concrete (MSC) and medium strength coconut fiber reinforced concrete (MSCFRC) with the addition of different super plasticizer content i.e. 0%, 0.5%, 1% and 1.5%, by mass of cement, are investigated. For optimization, the improvement in mechanical properties of MSCFRC is evaluated by comparing with that of MSC. The mix design ratio of MSCFRC is 1:2:2 (cement: sand: aggregate) with a water cement ratio of 0.50. The optimized silica fume content for MSCFRC is 15%, by mass of cement. Coconut fibers with a length of 5 cm and fiber content of 2%, by cement mass, are added in MSCFRC. The stress-strain curves, load-deflection curves and load-time curves for MSC and MSCFRC are recorded under compressive, flexural and splitting-tensile loadings, respectively. It is found that MSCFRC have generally improved modulus of elasticity, compressive strength, flexural strength, splitting-tensile strength, absorbed energy and toughness indexes than that of their respective MSC. MSCFRC with 1% super plasticizer content shows overall best properties as compared to that of MSC. Thus, the MSCFRC with optimized silica fume (15%), coconut fiber (2%) and super plasticizer (1%) content can be used for civil engineering applications. (C) 2018 Elsevier Ltd. All rights reserved. | 2018 | Article | Khan, Mehran; Ali, Majid | CONSTRUCTION AND BUILDING MATERIALS | Pakistan | 10.1016/j.conbuildmat.2018.06.150 | -1
toughening of face-sheet core bonds in sandwich structures | Methods of improving the toughness of the bond between a foam core and a carbon fibre face-sheet in a sandwich structure were investigated. The Single Cantilever Beam (SCB) on a travelling platform was identified as an appropriate mode-I dominant test-method. The introduction of machined grooves in the foam resulted in a 50% improvement in the measured toughness of the face-sheet-core bond. Toughening of the face-sheets via core-shell rubber particles resulted in a change in fracture locus away from the interface and into the foam. The use of aramid fibre-reinforced foam as the core of the sandwich was also found to improve the interface bond toughness by up to 50%. The fibre-reinforced foams promoted the emergence of R-curve behaviour as the crack propagated. | 2023 | Article | Irven, George; Whitehouse, Adam; Carolan, Declan; Fergusson, Alexander; Dear, John P. | ENGINEERING FRACTURE MECHANICS | England | 10.1016/j.engfracmech.2023.109498 | -1
impact resistance of fiber-reinforced concrete - a review | This paper reviews the state of the art of the impact resistance of ordinary fiber-reinforced concretes (FRCs) containing various fibers. First, various types of impact test methods that are current available are addressed as well as some concerns about them based on extensive literature reviews and our perspective. Then, common properties of FRCs under impact loading regardless of fiber type, such as the reasons for their enhanced strength under impact, the effect of size on impact resistance, and several factors (i.e., matrix strength, loading conditions, and fiber existence) that influence strain-rate sensitivity, are discussed. Furthermore, the comprehensive impact resistances of FRCs with various fibers (i.e., steel, polymeric, carbon, basalt, natural, and hybrid fibers) are investigated under different loading conditions. After summarizing the impact properties of FRCs with various fibers, the comparative impact resistance of FRCs according to the fiber type is evaluated to determine which type gives the best improvement of impact resistance. Lastly, the effect of supplementary cementitious materials (SCMs), i.e., fly ash, silica fume, and slag, on the impact resistance of FRCs is examined, and some combinations of SCM and fiber types that lead to enhanced impact resistance are suggested. | 2019 | Review | Yoo, Doo-Yeol; Banthia, Nemkumar | CEMENT & CONCRETE COMPOSITES | South Korea | 10.1016/j.cemconcomp.2019.103389 | -1
dielectric characteristics of sisal-oil palm hybrid biofibre reinforced natural rubber biocomposites | Natural rubber was reinforced with sisal and oil palm fibers. Biocomposites were prepared by varying the weight fraction of the fibers. The dielectric properties such as dielectric constant, volume resisitivity and dielectric loss factor of the biocomposites were evaluated as a function of fiber loading, frequency and chemical modification of fibers. The dielectric constant values were found to be higher for fiber reinforced system than the gum due to polarization exerted by the incorporation of lignocellulosic fibers. Chemical modification of fibers resulted in decrease of dielectric constant values and volume resisitivity values. The volume resisitivity of the composites was found to decrease with fiber loading due to increase of hydrophilicity imparted by the lignocellulosic fibers. The dissipation factor was found to increase with fiber content. | 2006 | Article | Jacob, Maya; Varughese, K. T.; Thomas, Sabu | JOURNAL OF MATERIALS SCIENCE | India | 10.1007/s10853-006-0298-y | -1
material processing, microstructure, and composite properties of low carbon engineered cementitious composites (ecc) | Traditional PVA fiber-reinforced Engineered Cementitious Composites (ECC) show high tensile ductility and superior durability with tight crack width, but the high cost and embodied carbon can hinder its wider application in infrastructures. The objective of this study is to develop a better understanding of the fresh and hardened properties of an ECC that employs a lower embodied-carbon binder, Limestone Calcined Clay Cement (LC3), and lower-cost PP fiber that is widely available. Specifically, the interrelations between material processing, microstructure, and composite properties were studied experimentally. The results showed that ECC with high tensile ductility up to 9% tensile strain and tight crack width with 50 mu m at 2% tensile strain can be achieved. It was found that a matrix paste with higher viscosity generally enhanced fiber dispersion uniformity and robustness in tensile strain-hardening. The paste viscosity is increased when OPC is replaced by LC3 and can be tuned with superplasticizer content. Larger maximum flaw size leads to lower first crack strength, beneficial for microcrack initiation and multiple cracking. This study generates fundamental knowledge linking processingmicrostructure-performance of PP-LC3-ECC. This class of low embodied carbon ECC with tight crack width is expected to contribute to reducing the carbon footprint of the built environment. | 2022 | Article | Hou, Mengjun; Zhang, Duo; Li, Victor C. | CEMENT & CONCRETE COMPOSITES | USA | 10.1016/j.cemconcomp.2022.104790 | -1
mechanical properties of hybrid fiber reinforced lighweight concrete and estimation of mechanical propertes by non-destructive ultrasound test | Concrete an essential building material of the century is a brittle material with low tensile strength in comparison with compressive strength. In order to improve tensile strength, various types of fibers are used not only increasing the ductility but also limiting the crack progression on concrete. In the last decade, hybrid fiber reinforced concrete has been popular which is limiting the propagation of micro cracks by fine fibers and controlling larger cracks by longer fibers. Light weight concrete differs from normal concrete by its lightness and the gaps enabled thermal insulation. In this paper, mechanical properties of hybrid fiber reinforced lightweight concrete (HFRC) were tested by conventional methods and non-destructive methods. Fresh and hardened properties of hybrid fiber reinforced lightweight concrete, produced by 6 mm long steel and 55 mm long polypropylene fibers, were studied both with destructive and non-destructive testing methods. Steel and polypropylene fibers in various rates were used both individually and together in the HFRC. Slump flow test and flow table tests were conducted in order to detect the workability of fresh concrete mixture. Further compressive strength, flexural strength and split tensile strength of hardened lightweight concrete was evaluated. Additionally, non-destructive ultrasound test was applied all specimens. It is figured out from both destructive and non-destructive tests that using polypropylene and steel fibers together in a proper rate contributes the mechanical properties of lightweight concrete. | 2019 | Article | Acikel, Hicran | INTERNATIONAL JOURNAL OF ECOSYSTEMS AND ECOLOGY SCIENCE-IJEES | Turkey | 10.31407/ijees9409 | -1
experimental and numerical investigations into dynamic modal parameters of fiber-reinforced foamed urethane composite beams in railway switches and crossings | Dynamic behaviors of composite railway sleepers and bearers in railway switches and crossings are not well-known and have never been thoroughly investigated. In fact, the dynamic properties of the full-scale composite sleepers and bearers are not available in practice. Importantly, the deteriorated condition or even the failure of composite materials and components in the railway system can affect the functional limitations or serviceability of the switches and crossings. Especially, it is important to identify the dynamic modal parameters of Fiber-reinforced Foamed Urethane (FFU) composite railway sleepers and bearers so that track engineers can adequately design and optimize the structural components with their superior properties, for benchmarking with the conventional sleepers and bearers. This paper is the world's first to investigate the vibration characteristics of full-scaled FFU composite beams in healthy and damaged conditions, using the impact hammer excitation technique. This study also determines the dynamic elastic modulus of FFU composite beams from experimental dynamic measurements. It is found that the first bending mode in a vertical plane obviously is the first dominant mode of resonance under a free-free condition. The dynamic modal parameters reduce when damages occur. In this study, finite-element modeling has been used to establish a realistic dynamic model of the railway track incorporating FFU composite sleepers and bearers. Then, numerical simulations and experimental campaigns have been performed to enable new insights into the dynamic behaviors of composite sleepers and bearers. These insights are fundamental to the performance benchmarking as well as the development of vibration-based condition monitoring and inspection for predictive track maintenance. | 2020 | Article | Sengsri, Pasakorn; Ngamkhanong, Chayut; de Melo, Andre Luis Oliveira; Kaewunruen, Sakdirat | VIBRATION | England | 10.3390/vibration3030014 | -1
design and optimization of variable stiffness 3d printing cfrp composites pyramid lattice sandwich esr prosthesis foot | In this paper, we propose an energy return optimization method for lightweight sandwich structure composite prostheses and study the performance of 3D-printed short fiber-reinforced composites in ESR prostheses. A commercial product is used as the original model, and a lightweight pyramid lattice sandwich structure is used to design the prosthesis. A gradient optimization method is designed to optimize the forefoot, hindfoot, and midfoot energy storage characteristics for multiple working cases based on the response surface approach. The response model of the pyramid lattice sandwich structure parameters and the energy return of the prosthesis was established. The designed variable stiffness pyramid lattice sandwich structure prosthesis has a higher energy storage efficiency in heel strike (17.55%), mid-stand (20.16%), and push-off conditions (55.93%), which is more adaptable to the prosthetic walking requirements. The research method of this paper successfully realized the application of composite lightweight dot matrix sandwich structures in prostheses, and the proposed optimization method has guiding significance for the optimization of prosthetic energy returns. | 2023 | Article | Jiang, M. J.; Zhang, J. X. | STRENGTH OF MATERIALS | Peoples R China | 10.1007/s11223-023-00576-7 | -1
material extrusion additive manufacturing of continuous fibre reinforced polymer matrix composites: a review and outlook | In recent years, three-dimensional printing (3DP) technology has developed to include composite materials. Most of the development to date in this area has involved particulate or short fibre reinforced composites, whilst continuous fibre printing remains a relatively novel research area. This review paper focuses on the state-of-the-art of continuous fibre reinforced 3DP technology (CF-3DP). The materials and devices being used in the current studies are reviewed, and the different processing methods are discussed in detail. A thorough summary of the mechanical properties is provided. Despite improvements compared to 3D printed pure plastics, the performance of current continuous fibre 3D printed composites are not yet in a position to compete with conventionally processed composites due to defects and low fibre volume fraction. Finally, an overview of current potential applications are presented. However, challenges still remain in materials and process development. New design, modelling and analysis methods are needed before these novel composite structures can find their optimal applications. | 2021 | Review | Zhuo, Peng; Li, Shuguang; Ashcroft, Ian A.; Jones, Arthur I. | COMPOSITES PART B-ENGINEERING | England | 10.1016/j.compositesb.2021.109143 | -1
analysis of rheological properties of cement composites based on waste materials | This report presents the results and analysis of long-term properties of fiber-reinforced cement composite based on waste aggregate. The long-term tests were carried out on the stand proposed by the authors for simultaneously testing three beams with dimensions of 100x200x2900 mm. A total of 8 mixtures of cement composites with aggregate from ceramic waste and waste sand were tested. Three beams were made for each mixture. One without dispersed reinforcement and two with 0.5% and 1.0% fiber reinforcement ratios. As dispersed reinforcement, steel cord and hooked steel fibers were used. The beams were subjected to a four-point bending test. The research was carried out for 1000 days. An optical system was used as an innovative solution in long-term research. Based on the measurements, the creep coefficient in the mid-span of the beams was determined, and the crackings of the beams were analysed. The results obtained using manual measuring devices and the optical system were compared. A good convergence of measurement methods was observed. During the analysis of the results, the coefficients modifying the method for calculating the crack width included in Eurocode 2 were determined. | 2023 | Article | Zakrzewski, Mateusz; Domski, Jacek | ROCZNIK OCHRONA SRODOWISKA | Poland | 10.54740/ros.2023.016 | -1
compressive strength and dimensional stability of palm oil empty fruit bunch fibre reinforced foamed concrete | Rapid drying shrinkage is an important factor in causing cracks of concrete. This research was aimed at studying the effects of Palm Oil Empty Fruited Bunch (POEFB) fibre on the drying shrinkage behaviour and compressive strength of foamed concrete (FC) under two different curing conditions. The adopted curing conditions were air curing and tropical natural weather curing. Two volume fractions of POEFB fibre were used, which were 0.25% and 0.50% based on dry mix weight with 12 cm in length. The dimensional stability of the control specimen and POEFB fibre reinforced FCs was obtained by cumulating the measured linear shrinkage or expansion due to different curing conditions. The results from the two different specimens were compared. The results showed that specimens reinforced with POEFB fibre and cured under tropical natural weather condition attained lesser variations of dimensional stability and higher 90-day strength performance index than the reference mix without POEFB fibre. This improvement was attributed to the ability of POEFB fibre to bridge the cement matrix, and irregular wetting process under tropical natural weather curing condition had enabled more production of Calcium Silicate Hydrate gels that gradually blocked the penetration of water into the specimens and increased the compressive strength. It is observed that 11.43% and 4.46% of improvement in 90-day strength performance index were obtained in natural weather cured 0.5% of POEFB fibre reinforced specimen, with corresponded to the reference mix and 0.25% of POEFB fibre reinforced specimens, respectively. | 2018 | Proceedings Paper | Lim, Siong Kang; Tiong, Hock Yong; Woon, Kai Siong | INTERNATIONAL CONFERENCE ON CIVIL AND ENVIRONMENTAL ENGINEERING (ICCEE 2018) | Malaysia | 10.1051/e3sconf/20186502001 | -1
a study of the bond of frp-concrete using shear-lap tests in australia | This paper presents a study on the bond characteristic of fibre reinforced polymers (FRP) bonded on concrete in Australia. The study includes a state-of-the-art review, an assessment of previous studies, an experimental program, a nonlinear finite element modelling study and the development of a prediction model. The assessment includes validation of existing models using a database of existing test data. By comparison with the actual failure loads, the models which can predict the failure loads reasonably well were identified. The experimental program included twenty-six single shear-lap tests which were designed to investigate the effect of FRP bond lengths, FRP thicknesses and widths on the bond behaviour. Two main failure modes were observed, namely interfacial failure and shear-tension failure. These tests were modelled using a nonlinear finite element modelling technique using smeared cracks. Predictions from the finite element models for ultimate loads, crack patterns and FRP strain distributions agree with the test results. An improved prediction model was then developed. This model is based on a bond-slip curve of which the validity was confirmed by testing and finite element modelling. To determine the bond strength, the formulation by Kanakubo et al. was used, which resulted in a relatively simple prediction method. The model was validated and found to predict the bond capacity accurately. | 2014 | Proceedings Paper | Pham, H. B.; Al-Mahaidi, R. | BRIDGE MAINTENANCE, SAFETY, MANAGEMENT AND LIFE EXTENSION | Australia |  | -1
multi-objective design optimization of an innovative fibre composite sandwich panel for civil engineering applications | Fibre reinforced polymer (FRP) composite materials have become an important target for providing innovative structures in civil engineering applications. FRP composite structures have been used as a replacement for old degrading traditional structures or building new structures. This paper describes a methodology and results for an optimal design of innovative structural fibre composite sandwich floor panel by using Finite Element (FE) and multi-objective design optimization methods. The materials cost and the structural panel weight minimizations are regarded as two objective functions for the design target. The multi-objective simulated annealing (MOSA) algorithm was used to find the optimum design variables. The optimization results show that the skin orientation of +/- 45 degrees is the best design for two-way square floor panel design. | 2011 | Proceedings Paper | Awad, Z. K.; Aravinthan, T.; Zhuge, Y.; Gonzalez, F. | INCORPORATING SUSTAINABLE PRACTICE IN MECHANICS OF STRUCTURES AND MATERIALS | Australia |  | -1
simulation of the ultimate conditions of fibre-reinforced polymer confined concrete using hybrid intelligence models | Fibre Reinforced Polymer (FRP) composites can provide efficient enhancements in terms of strength and deformability for concrete structures, in which accurate predictions of FRP confined concrete ultimate conditions is highly essential to maintain safety levels, further structural analysis and members design. In this paper, three novel hybrid intelligence models were proposed based on the hybridization of Support Vector Regression (SVR) model with three bio-inspired optimization algorithms as genetic algorithm (GA), particle swarm optimization (PSO) and Whale optimization algorithm (WOA) for predicting the ultimate conditions of FRP-confined concrete. Moreover, 15 existing empirical relations for the prediction of the ultimate strength and strain of FRP-confined concrete have been comprehensively reviewed. The performances of the empirical models and the proposed hybrid models as SVR-GA, SVR-PSO and SVR-WOA are evaluated and compared based on a large database, including 780 circular FRP-confined concrete specimens, which are collected from the open-source published experiments. By comparing the predicted results based on several statistical indicators, the proposed hybrid SVR-models are generally outperforming the existing empirical relations in terms of accuracy and agreement with the experimental database. SVR-WOA provides superior performances than SVR-PSO, SVR-GA and all existed empirical models. The root mean square error is improved using SVR-WOA by 0.9%, 14.9 % and 37% for the ultimate strain capacity, and 2.7%, 4.6% and 17.3% for the ultimate strength compared to SVR-PSO, SVR-GA and the best empirical relation, respectively. | 2021 | Article | Seghier, Mohamed El Amine Ben; Kechtegar, Behrooz; Amar, Menad Nait; Correia, Jose A. F. O.; Trung, Nguyen-Thoi | ENGINEERING FAILURE ANALYSIS | Iran | 10.1016/j.engfailanal.2021.105605 | -1
behavior of cfrp wrapped concrete columns with partial deteriorated strength | Fiber reinforced polymer (FRP) composites are becoming more frequently used in civil engineering structures because of their superiors advantages. While in practice, partial deterioration of concrete columns occurs occasionally, frost damage, aging or construction quality might lead to concrete deterioration. However, confined the whole columns including intact and deteriorated parts has been regarded as a waste. Few literatures have involved in partial confinement only to defect parts. The objective of this paper is to present an effective method to deal with the partial deteriorated strength columns, and to gain insight into the mechanical behavior of the defect part. Five groups of plain square columns are cast. different layers of CFRP sheets have been wrapped just on the deteriorated part to investigate the improvement with CFRP sheets and to verify the practicability of partial confinement. Columns are subjected to monotonic axial compression until failure occurs. Axial load, axial and transverse strains are measured to compare the different behaviors and to evaluate confinement level supplied by CFRP sheets. Experimental results show that partial confinement with CFRP can significantly enhance the strength and the ductility of the deteriorated strength part, then, the load capacity of the entire column can be improved subsequently. | 2008 | Proceedings Paper | Wei, Hua; Li, Jisheng; Guo, Xia | MULTI-FUNCTIONAL MATERIALS AND STRUCTURES, PTS 1 AND 2 | Peoples R China | 10.4028/www.scientific.net/amr.47-50.1282 | -1
review of mechanical properties of short fibre reinforced geopolymer composites | Concrete exhibits brittle behaviour due to its low tensile strength. The addition of fibres, either short or continuous, changes its brittle behaviour to ductile or quasi-ductile with significant improvement in tensile strength, tensile strain, toughness and energy absorption capacities. The binder in the fibre reinforced cement composites (FRCCs) is mainly Portland cement. The recent environmental awareness in construction industry promotes the use of alternative binders to partially or fully replace the cement as its production creates environmental pollution due to release of CO2 into atmosphere. Recent years have seen a great development in new types of inorganic cementitious binders called geopolymeric cement around the world. This prompted its use in concrete, which improves the greenness of ordinary concrete. Efforts have been made to replace the cement based binder in the current FRCC with geopolymeric binder resulting in fibre reinforced geopolymer composites (FRGCs), which is greener than the former one. The development of FRGC is relatively new in the field of construction materials. This paper presents the state-of-the-art development of short fibre reinforced FRGC and its mechanical properties with emphasis on compressive strength, tensile strength, flexural strength, impact strength and toughness capacities. The durability properties of FRGC are also discussed in this paper. The recent development on ductile fibre reinforced geopolymer composites (DFRGCs) exhibiting deflection hardening and multiple cracking behaviour in flexure is also presented here. (C) 2013 Elsevier Ltd. All rights reserved. | 2013 | Review | Shaikh, Faiz Uddin Ahmed | CONSTRUCTION AND BUILDING MATERIALS | Australia | 10.1016/j.conbuildmat.2013.01.026 | -1
micromechanical and experimental analysis of thermal conductivity of hemp-palmyra reinforced hybrid composites | The present work investigates the longitudinal and transverse thermal conductivity of hemp and palmyra fiber reinforced hybrid composites to use as thermal insulation material in buildings. Investigations are carried in accordance with ASTM-E1530. A total of thirteen test specimens of hybrid composites were fabricated with different fiber weight percentages (0, 10, 20, 30, and 40 wt%) by varying the weight ratio of hemp and palmyra as 1:1, 1:2, and 2:1 using hand lay-up method. The transverse thermal conductivity is also determined by developing a mathematical model based on microstructural mechanics and laws of heat transfer. The experimental investigations of thermal conductivity are compared and validated with FEA, developed mathematical model and analytical methods available in the literature. The effect of fiber orientation, volume fraction and inter-facial thermal resistance to determine the longitudinal and transverse thermal conductivity is incorporated by using finite element analysis. Investigations revealed that longitudinal thermal conductivity decreased by 36.08% and transverse thermal conductivity decreased by 37.74% at maximum fiber loading of 40 wt%. (C) 2020 Elsevier Ltd. All rights reserved. Selection and peer-review under responsibility of the scientific committee of the International Conference on Materials, Manufacturing and Mechanical Engineering for Sustainable Developments-2020. | 2021 | Proceedings Paper | Narayana, V. Lakshmi; Rao, L. Bhaskara; Devireddy, S. B. R. | MATERIALS TODAY-PROCEEDINGS | India | 10.1016/j.matpr.2020.11.585 | -1
experimental testing and design model for bent frp anchors exhibiting fiber rupture failure mode | The implementation of Fiber Reinforced Polymer (FRP) anchors in Externally Bonded Fiber Reinforced Polymer (EBR-FRP) systems is an effective method to increase the bond strength and/or ensure the continuity of the load path between FRP materials and the concrete substrate when EBR-FRP systems are used to strengthen and/or repair existing structures. Multiple design examples of EBR-FRP systems exist in the literature, and design guidelines have been compiled in several countries. However, currently these design guidelines do not specifically include guidance on the design of FRP anchors. This lack of design guidance is one of the main impediments to widespread implementation of FRP anchors in the civil engineering industry. The present study reports an experimental program consisting of 32 bent FRP anchor specimens of different sizes and widths that was undertaken to characterize the behavior of bent FRP anchors when the fiber rupture failure mode is exhibited. A design methodology for the mean value and for the lower bound characteristic values (95 and 99.87 percentile equations) is proposed and the reliability of the methodology is assessed. | 2019 | Article | Castillo, Enrique del Rey; Dizhur, Dmytro; Griffith, Michael; Ingham, Jason | COMPOSITE STRUCTURES | New Zealand | 10.1016/j.compstruct.2018.11.091 | -1
fiber optic sensors embedded in textile-reinforced concrete for smart structural health monitoring: a review | The last decade has seen rapid developments in the areas of carbon fiber technology, additive manufacturing technology, sensor engineering, i.e., wearables, and new structural reinforcement techniques. These developments, although from different areas, have collectively paved way for concrete structures with non-corrosive reinforcement and in-built sensors. Therefore, the purpose of this effort is to bridge the gap between civil engineering and sensor engineering communities through an overview on the up-to-date technological advances in both sectors, with a special focus on textile reinforced concrete embedded with fiber optic sensors. The introduction section highlights the importance of reducing the carbon footprint resulting from the building industry and how this could be effectively achieved by the use of state-of-the-art reinforcement techniques. Added to these benefits would be the implementations on infrastructure monitoring for the safe operation of structures through their entire lifespan by utilizing sensors, specifically, fiber optic sensors. The paper presents an extensive description on fiber optic sensor engineering that enables the incorporation of sensors into the reinforcement mechanism of a structure at its manufacturing stage, enabling effective monitoring and a wider range of capabilities when compared to conventional means of structural health monitoring. In future, these developments, when combined with artificial intelligence concepts, will lead to distributed sensor networks for smart monitoring applications, particularly enabling such distributed networks to be implemented/embedded at their manufacturing stage. | 2021 | Review | Alwis, Lourdes S. M.; Bremer, Kort; Roth, Bernhard | SENSORS | Germany | 10.3390/s21154948 | -1
on acoustic emission for damage detection and failure prediction in fiber reinforced polymer rods using pattern recognition analysis | Fiber reinforced polymer (FRP) rods are used for pre-stressing and reinforcing in civil engineering applications. Damage in FRP rods can lead to sudden brittle failure, therefore, a reliable method that provides indicators of damage progression and potential failure in FRP rods is highly desirable. Acoustic emission (AE) signal analysis has been used for damage detection and monitoring of FRP materials. In this study, a new AE event detection algorithm, utilizing the root mean square envelope of AE signal, is applied to AE data to isolate each AE event separately, even when AE events are nearly coincident. A fuzzy c-means (FCM) clustering algorithm is used to classify these isolated AE events into 3 clusters. Scanning electron microscopy images of FRP rod cross-sections also show 3 types of damage. The hypothesis in this study is that each cluster represents a damage mechanism. The number of events in each cluster is monitored versus the percent of the ultimate load. The ratio of the number of AE events in one of the FCM clusters to the number of AE events in another FCM cluster was useful for providing an indication of when the stress levels have reached the point where the loads may cause the FRP rod to fail. The results of applying this parameter to four FRP rods show a significant slope change (factor of 10) in this ratio at around 40% and 60% of the ultimate load for glass FRP rods and carbon FRP rods, respectively. This method may prove useful in damage progression and failure prediction of the FRP rods in prefabricated structures where pre-stressed FRP is used and in field monitoring of FRP materials. | 2017 | Article | Shateri, Mohammadhadi; Ghaib, Maha; Svecova, Dagmar; Thomson, Douglas | SMART MATERIALS AND STRUCTURES | Canada | 10.1088/1361-665x/aa6e43 | -1
dynamic properties of composite panel sandwiched by a perforated fiber reinforced damping film | Composite panel sandwiched by a perforated fiber reinforced damping film (CPSPFRDF) is a novel damping treatment structure. Compared with conventional damping sandwich composites, CPSPFRDF has higher stiffness under the large damping. A ring deformation model is proposed to characterize the misalignment of fibers. A multi-scale mathematical model is established by means of the analytical method of cell structure. The equivalent elastic parameters of the perforated fiber reinforced damping film are obtained. The complex stiffness method is applied to build the dynamic model of the structure. The validity of the theoretical model is verified by experiments. The relationships of design parameters with the dynamic properties of CPSPFRDF are revealed further. This study will provide a reference for the design and manufacture of the composites with large damping and high stiffness. | 2022 | Article | Yuan, Lihua; Liang, Sen | POLYMER COMPOSITES | Peoples R China | 10.1002/pc.26407 | -1
with high pressure to breakthrough | Water jet cutting of parts made from fibre reinforced composites offers advantages over the conventional stamping methods, particularly in three-dimensional applications with numerous openings. A flexible automated unit was built using the recently developed robotic cell. | 1998 | Article | Johannson, B | KUNSTSTOFFE-PLAST EUROPE |  |  | -1
improvement of physico-mechanical properties of coir-polypropylene biocomposites by fiber chemical treatment | In preparing polymer-matrix composites, natural fibers are widely used as reinforcing agents because of their biodegradable characteristic. In present research, coir fiber reinforced polypropylene biocomposites were manufactured using hot press method. In order to increase the compatibility between the coir fiber and polypropylene matrix, raw coir fiber was chemically treated with basic chromium sulfate and sodium bicarbonate salt in acidic media. Both raw and treated coir at different fiber loading (10, 15 and 20 wt%) were utilized during composite manufacturing. During chemical treatment, hydrophilic -OH groups in the raw coir cellulose were converted to hydrophobic -OH-Cr groups. Microstructural analysis and mechanical tests were conducted. Scanning electron microscopic analysis indicates improvement in interfacial adhesion between the coir and polypropylene matrix upon treatment. Chemically treated specimens yielded the best set of mechanical properties. On the basis of fiber loading, 20% fiber reinforced composites had the optimum set of mechanical properties among all composites manufactured. (C) 2013 Elsevier Ltd. All rights reserved. | 2013 | Article | Mir, Samia Sultana; Nafsin, Nazia; Hasan, Mahbub; Hasan, Najib; Hassan, Azman | MATERIALS & DESIGN | Bangladesh | 10.1016/j.matdes.2013.05.062 | -1
bio-fibres as a reinforcement of gypsum composites | Three series of tests performed on fibre-reinforced gypsum composites are described herein. Sheep wool fibres and hemp fibres were used as reinforcement. The aim was to evaluate the capability of these biomaterials to enhance the fracture toughness of the gypsum matrix. The mechanical properties were measured by means of flexural tests on small specimens, whereas scanning electron microscopy with energy dispersive spectroscopy and X-ray diffraction were used to analyse the microstructure and composition of the fibres and of the gypsum composites. As a result, wool fibres were shown to improve the mechanical performance of the gypsum matrix, better than hemp fibres. This is due to the high adhesion at the interface of the fibre and gypsum matrix, because the latter tends to roughen the surface of the wool and, consequently to increase the bond strength. This preliminary research carried out shows that this type of biofiber-a waste material-can be considered a promising building material in sustainable and environmentally friendly engineering. | 2021 | Article | Fantilli, Alessandro P.; Jozwiak-Niedzwiedzka, Daria; Denis, Piotr | MATERIALS | Italy | 10.3390/ma14174830 | -1
bond strength of carbon fiber sheet on concrete substrate processed by vacuum assisted resin transfer molding | High quality and expedient processing repair methods are necessary to enhance the service life of bridge structures. Deterioration of concrete can occur as a result of structural cracks, corrosion of reinforcement, and freeze-thaw cycles. Cost effective methods with potential for field implementation are necessary to address the issue of the vulnerability of bridge structures and how to repair them. Most infrastructure related applications of fiber-reinforced plastics (FRPs) use traditional hand lay-up technology. The hand lay-up is tedious, labor-intensive and relies upon personnel skill level. An alternative to traditional hand lay-up of FRP for infrastructure applications is Vacuum Assisted Resin Transfer Molding (VARTM). VARTM uses single sided molding technology to infuse resin over fabrics wrapping large structures, such as bridge girders and columns. There is no work currently available in understanding the interface developed, when VARTM processing is adopted to wrap fibers such as carbon and/or glass over concrete structures. This paper investigates the interface formed by carbon fiber processed on to a concrete surface using the VARTM technique. Various surface treatments, including sandblasting, were performed to study the pull-off tensile test to find a potential prepared surface. A single-lap shear test was used to study the bond strength of CFRP fabric/epoxy composite adhered to concrete. Carbon fiber wraps incorporating Sikadur HEX 103C and low viscosity epoxy resin Sikadur 300 were considered in VARTM processing of concrete specimens. (c) Koninklijke Brill NV, Leiden, 2008 | 2008 | Article | Uddin, N.; Shohel, M.; Vaidya, U. K.; Serrano-Perez, J. C. | ADVANCED COMPOSITE MATERIALS | USA | 10.1163/156855108x345199 | -1
investigation of mass distribution between core and face sheet on bending energy absorption of self-reinforced pp sandwich beams | Self-reinforced polymer composites (SRCs) are thermoplastic composites. The matrix and reinforcement belong to the same family of polymers that makes SRCs fully recyclable compared to multi-component traditional fiber-reinforced epoxy matrix-based composites. There have been several studies on fabrication methods and material properties of flat SRCs laminates. Still, it is quite challenging to implement these methods for large scale automatic production of SRCs based sandwich structures. We fabricated self-reinforced polypropylene (SrPP) sandwich beams (SrPPSBs) through an ex-situ consolidation based fabrication method that can be potentially applied for high volume cost-effective production of SRCs structures. Three-point bending tests were performed on SrPPSB with non-symmetric mass distribution between core and face sheet (FS) to investigate the effects of mass distribution on their flexural properties and energy absorption capacity. As the sandwich beams' deflection is a complex phenomenon due to many material and geometrical parameters, a finite element model was developed to predict the deflection behavior and energy absorption capacity. The FEA results showed good agreement with experimental data. | 2021 | Article | Ali, Imran; Qi, Shijie; Shi, Pengcheng; Ammar, Muhammad; Ali, Awais | THIN-WALLED STRUCTURES | Pakistan | 10.1016/j.tws.2020.107283 | -1
development of pultrusion method for fabricating frtp and frp with phenolic resin | Phenolic resin has originally advantages of heat proof, fire resistance and less smoke during burning and a good balance between its cost and mechanical properties compared with other resins using in FRPs. The composite with phenolic resin having these advantages is the one of the suitable materials for structures of vessels and railway carriages. This paper presents a pultrusion method for fabricating fiber reinforced thermoplastics (FRTPs) and fiber reinforced plastics (FRPs) using a novolak phenolic resin. The novolak resin with curing agent is solid state under the room temperature and can be changed to two states of thermoplastic state and thermosetting state according to a heating temperature. Therefore, the pultrusion method combined with an extruder for fabricating the phenolic FRTP was developed. Next, two kinds of FRPs were fabricated by using the developed FRTP. One was a subsequent pultrusion molding and another was a hot press molding, respectively. In the hot press molding, the FRTP was used as an intermediate material. In addition, their mechanical properties were compared with each other based on tensile and bending tests. | 2015 | Proceedings Paper | Hirabayashi, Akiko; Ben, Goichi; Mori, Yusuke | DESIGN, MANUFACTURING AND APPLICATIONS OF COMPOSITES | Japan |  | -1
photo-curing 3d printing of micro-scale bamboo fibers reinforced palm oil-based thermosets composites | Fiber-reinforced thermosets composites are widely used in engineering fields, but it is difficult to be customized for objects with complex shapes. Photo-curing 3D printing technique can achieve high precision and customization for polymer composites preparation. Herein, we demonstrate a simple and convenient strategy to manufacture biocomposites from micro-scale bamboo fibers (MBFs) and a vinyl palm oil-based resins via photocuring 3D printing. To improve the dispersion and stability of MBFs in the inks and the interfacial adhesion between fibers and matrix, the MBFs were modified with methacrylic anhydride to endow the fibers with C=C bonds. The modified MBFs could participate in the crosslinking of the bio-based matrix, thus greatly enhancing the mechanical strength and modulus as well as glass transition temperatures of the composites. More importantly, the matrix of the printed bio-based composites can be degraded in a mild condition, which is conducive to the recycle and utilization of fibers. | 2022 | Article | Wu, Yuchao; Li, Chao; Chen, Tingting; Qiu, Renhui; Liu, Wendi | COMPOSITES PART A-APPLIED SCIENCE AND MANUFACTURING | Peoples R China | 10.1016/j.compositesa.2021.106676 | -1
methods for the numerical modelling of the adhesive interlayer of sandwich-sheets in case of coupled thermo-mechanical fe-analysis | Bending of multilayered sheets like lightweight sandwich sheets or fiber reinforced thermoplastics is dominated by the mechanism of interply-slip. FE-analysis is performed to predict defects depending on this mechanism. The shear and damage behavior of the adhesive layer of sandwich sheets can be modeled by cohesive elements in Abaqus. Forming simulation of fiber reinforced thermoplastics requires coupled thermo-mechanical analysis methods due to temperature dependence. For this, alternative modeling strategies for the inner layer of adhesive or polymer matrices will be tested in this paper that are able to transfer heat. The layer will be presented by solid elements with enriched property definitions or viscoplasticity. Furthermore the thickness of the layer will be neglected and replaced by contact definitions or spring elements. | 2014 | Proceedings Paper | Engel Bernd; Bruehmann Jasmin | MATERIAL FORMING ESAFORM 2014 | Germany | 10.4028/www.scientific.net/kem.611-612.1364 | -1
environmental evaluation of frp in uk highway bridge deck replacement applications based on a comparative lca study | Within the UK bridge engineering sector, fibre-reinforced polymer (FRP) decks have been increasingly used in deck replacement applications. However, study on its environmental performance is limited. This paper examines the environmental credentials of this relatively new decking system by way of a case study comparing its life cycle environmental performance in carbon terms with that of conventional concrete decks. In order for the findings to be more general and informative, the bridge is assumed to carry an 'average' volume of traffic across the highway network where it is most likely to be present. Based on the results, areas for improvement are identified in order for this decking system to be more environmentally competitive. Uncertainties and limitations of the results are also discussed. | 2012 | Proceedings Paper | Zhang, Chao; Lin, Wenxiu; Abududdin, Muhammad; Canning, Lee | SUSTAINABLE DEVELOPMENT OF URBAN ENVIRONMENT AND BUILDING MATERIAL, PTS 1-4 | Peoples R China | 10.4028/www.scientific.net/amr.374-377.43 | 0
fracture behaviour of adhesively bonded joints in sandwich composite beams | Adhesive bonding is widely accepted as one of the most efficient and practical techniques for joining fiber-reinforced polymer (FRP) adherends. Additionally, configuration of such adherends with a core material into a sandwich composite produces structural elements with superior flexural stiffness and strength. While several studies have investigated the performance of bonded joints of FRP adherends, investigations into characterization of bonded joints in sandwich composites are limited. In this paper, the results from a comprehensive experimental investigation into the fracture toughness of adhesively bonded joints, with particular emphasis on the performance of adhesive joints between sandwich beams are presented. Experimental results showed no significant dependency between the adhesive fracture toughness and the adhesive layer thickness, while the analytical and finite element results indicated that the adhesive layer properties would influence the strain energy release rate and the ratio between modes I and II in mixed-mode. (c) Koninklijke Brill NV, Leiden, 2009 | 2009 | Article | Shahin, Khaled; Taheri, Farid | JOURNAL OF ADHESION SCIENCE AND TECHNOLOGY | Canada | 10.1163/156856109x433054 | -1
a review on long term creep and rupture of polymeric materials | In recent years civil engineering structures including bridges are using more and more fiber-reinforced polymers as an alternative to conventional building materials. These structures should remain in service for more than fifty years. During that tune the structures are subjected to a hygrothermal and mechanical loading cycles. Therefore the mechanical analysis and the time-life prediction become more complex due to the viscoelastic nature of polymers. Finally it should be noted that these structures not only present stiffness decay but also strength decay in tune. This last fact has been analyzed in technical literature using empirical models and other more fundamental models like energy criteria associated with fracture mechanical concepts. A review is made about the creep model characterization of polymers and reinforced polymers. The methodology adopted to predict long tern laminate properties of fiber-reinforced polymers is briefly presented. In the procedure, the classical laminate plate theory was extended to include time-related response of composite materials for membrane and bending load integration process, was derived to be included in the numerical procedure. The formulation enables solving problems related with creep, stress relaxation and rate dependent stress-strain behaviour for in plane and bending loads. Finally a review about the creep rupture model characterization of polymers and reinforced polymers is also made. | 2001 | Proceedings Paper | Guedes, RM | COMPOSITES IN CONSTRUCTION | Portugal |  | -1
frp wrapping of rc structures submitted to seismic loads | An ongoing research project at the Universite de Sherbrooke has shown that fiber reinforced polymers (FRPs) enhance ductility, flexural capacity and shear resistance of RC columns wrapped with such products. A recent experimental program was completed on 2.15-meter-height column specimens which were tested under combinations of axial and cyclic lateral loads. The initial objective of the experimental project was to test a variety of FRP wrapping configurations for reinforced-concrete bridge columns. The tested columns were subjected to cyclic lateral loads combined to sustained axial loads. The selected loads were representative of service conditions for bridges and building, respectively. Two wrapping configurations were selected for the columns: the first one was based on a conventional design method while the second one was the outcome of a displacement-based design procedure. Although the original intent of the research program was to develop applicable solutions for bridge piers submitted to seismic load conditions, the results can be useful for low-rise structures in general. The analysis presented in this chapter covers the following topics: (i) an evaluation of the extent of seismic-related damages in the retrofitted columns; (ii) a comparison of the resistance and ductility of columns before and after the FRP retrofit; and (iii) a comparison of the efficiency of two wrapping configurations. The main characteristics of the specimens, rehabilitation techniques, testing apparatus and a selection of result highlights are presented and discussed here. | 2009 | Proceedings Paper | Roy, Nathalie; Labossiere, Pierre; Proulx, Jean; St-Georges, Eric; Paultre, Patrick | SEISMIC RISK ASSESSMENT AND RETROFITTING: WITH SPECIAL EMPHASIS ON EXISTING LOW-RISE STRUCTURES | Canada | 10.1007/978-90-481-2681-1_14 | -1
frp-confined concrete columns with a stress reduction-recovery behavior: a state-of-the-art review, design recommendations and model assessments | Different from the typical bi-linear stress-strain response, many recent studies have reported a stress reduction -recovery response (i.e., a three-segment behavior of strain hardening-softening-hardening) for fiber reinforced polymers (FRP)-confined concrete in stub columns, which might have detrimental effects on column performance (e.g., excessive deformation or instability). Therefore, the purpose of this paper is to conduct a state-of-the-art review on the stress reduction-recovery behavior of FRP-confined concrete in stub columns, particularly focusing on exploring the underlying causes. Five major root causes for stress reduction have been identified: (1) concrete core brittleness; (2) concrete core shrinkage; (3) non-uniform confinement due to the column shape; (4) insufficient confinement due to the characteristics of FRP materials or fiber orientations; and (5) the arching action. In addition, current strategies for mitigating stress reduction have also been summarized. Although increasing FRP confinement level is a common method, it has little effect for FRP partially confined concrete, for which reducing the area of exposed concrete is more effective. Moreover, increasing steel fiber content in concrete could mitigate stress reductions for columns with brittle concrete cores, while increasing corner radius ratio is more efficient for columns with non-circular shapes (i.e., square and rectangular columns). Furthermore, the hybrid use of small and large rupture strain FRP wraps and the optimum stacking of FRP wraps with different fiber orientations could enhance the FRP confinement and thus alleviate the stress reduction. By establishing a new database containing 317 datasets with stress reduction-recovery response, the performances of six three -segment design-oriented models were assessed. Other than discussing the weakness and strength of these models based on the assessment results, future directions in deriving more accurate models for FRP-confined concrete columns were also outlined. | 2023 | Review | Liao, JinJing; Zeng, Jun-Jie; Zhuge, Yan; Zheng, Yu; Ma, Guowei; Zhang, Lihai | COMPOSITE STRUCTURES | Australia | 10.1016/j.compstruct.2023.117313 | -1
interfacial property of the asphalt concrete pavement with bonifiber reinforced over layer | Fiber reinforcement as an available attempt has been proved to be effective in improving the toughness of asphalt concrete and is becoming a new method for highway maintenance. When fiber modified asphalt mixture is used as the surface course of a reconstructive pavement, the interface bonding property between top and lower layers seems to become a crucial factor in the road performance of the long lasting pavement. The primary objective of the research is to study the influence of fiber inclusions on the interfacial shear property of the pavement. With the purpose of discussing the shear strength of the interface between Bonifiber modified asphalt mixture top layer and the normal asphalt mixture layer, the laboratory shear test was developed on MTS-810. Four kinds of double-layered cylindrical specimens were made to simulate the different pavement structures. Test results show that the overlaying with Bonifiber modified asphalt mixture improves not only the general road performance but also the interface property. It is concluded that, the interface property of pavement with fiber reinforced top layer behaves much better than that with normal asphalt concrete one. | 2012 | Proceedings Paper | Guo, Yang; Zhao, Yinghua | SUSTAINABLE DEVELOPMENT OF URBAN ENVIRONMENT AND BUILDING MATERIAL, PTS 1-4 | Peoples R China | 10.4028/www.scientific.net/amr.374-377.1511 | -1
integrating allowable design strains in composites with whole life value | Fibre-Reinforced Plastics (FRPs) have been used in civil aerospace vehicles for decades. The current state-of-the-art in airframe design and manufacture results in approximately half the airframe mass attributable to FRP materials. The continual increase in the use of FRP materials over metallic alloys is attributable to the material's superior specific strength and stiffness, fatigue perfomrance and corrosion resistance. However, the full potential of these materials has yet to be exploited as analysis methods to predict physical failure with equal accuracy and robustness are not yet available. The result is a conservative approach to design, but one that can bring benefit via increased inspection intervals and reduced cost over the vehicle life. The challenge is that the methods used in practice are based on empirical tests and real relationships and drivers are difficult to see in this complex process and so the trade-off decision is challenging and uncertain. The aim of this feasibility study was to scope a viable process which could help develop some rules and relationships based on the fundamental mechanics of composite material and the economics of production and operation, which would enhance understanding of the role and impact of design allowables across the life of a composite stnicture. (C) 2013 The Authors. Published by Elsevier B.V. | 2013 | Proceedings Paper | Price, Mark; Murphy, Adrian; Butterfield, Joe; Falzon, Brian; Quinn, Danmian | 2ND INTERNATIONAL THROUGH-LIFE ENGINEERING SERVICES CONFERENCE | North Ireland | 10.1016/j.procir.2013.07.011 | -1
a frequency-domain approach to model vertical crowd-structure interaction in lightweight footbridges | Load models that account for Human-Structure Interaction (HSI) may be preferable to accurately predict the dynamic response of lightweight footbridges subjected to pedestrian actions. Rep-resenting each person within a crowd may not be practical in engineering design calculations as time-variant models with a large number of degrees of freedom have to be managed. In addition, high computational time may be required to achieve the steady-state response. In this sense, this paper proposes a novel approach to calculate the vertical steady-state response of footbridges from a time-invariant coupled crowd-structure system. Considering the model of the structure and a feedback model of the crowd, a total closed-loop Transfer Function (TF) of the coupled system is derived. Based on this frequency-domain interacting methodology, a step-by-step procedure is set to asses the vibration serviceability of lightweight footbridges due to harmonic excitations through simple algebraic operations. The proposal is used to study a Fibre Reinforced Polymer footbridge subjected to two streams of walking pedestrians. For this structure, a good compromise between experimental and numerical results is obtained in terms of vertical vibrations and TFs. To further validate the proposed approach, a pre-stressed concrete laboratory facility is also analysed, obtaining a satisfactory agreement between the experimental and numerical TFs. Thus, the proposed approach allows to evaluate lightweight footbridges under crowd-induced loads considering HSI in a simple and accurate manner, which is clearly geared to practice. | 2023 | Article | Gallegos-Calderon, Christian; Naranjo-Perez, Javier; Renedo, Carlos M. C.; Diaz, Ivan M. | JOURNAL OF SOUND AND VIBRATION | Spain | 10.1016/j.jsv.2023.117750 | -1
seismic behavior of rc columns flexurally strengthened with frp sheets and frp anchors | Existing reinforced concrete structures are frequently deemed to be prone to severe damage and/or collapse as a result of the loads that the structure is expected to experience if it were to be subjected to large intensity earthquake shaking. Among the different approaches to elevate the seismic capacity of existing reinforced concrete structures is the use of externally bonded fiber reinforced polymer (FRP) systems, which consist of fiber reinforced polymer sheets soaked in epoxy and bonded onto the concrete surface. However, premature debonding often occurs before the ultimate strength of the carbon fiber sheets is reached, compromising the reliability and/or the efficiency of the intervention. One of the methods to ameliorate premature debonding is the use of fiber reinforced polymer anchors to connect the FRP sheets to the concrete structure, ensuring continuity of the load path. Six reinforced concrete columns were designed, built and tested to investigate the seismic behavior of the strengthened columns, with five of the columns strengthened with fiber reinforced polymer sheets and anchors. The main objective of the testing program was to experimentally verify that the moment capacity of the FRP strengthened columns was accurately calculated, when accounting for two possible failure modes (failure of the FRP sheets and failure of the FRP anchors). Additional objectives were to investigate the influence of the tension-compression cyclic loading on the capacity of the anchors, assess the influence on column behavior when using fiber reinforced polymer transverse reinforcement, and to investigate the influence on column response when implementing a bond breaking layer. The material properties and column configuration, the design methodology, the observed behavior, and the difference between the calculated and the experimental behavior are thoroughly discussed. A new tri-linear behavior model is proposed and areas of future interest are identified. | 2018 | Article | Castillo, Enrique del Rey; Griffith, Michael; Ingham, Jason | COMPOSITE STRUCTURES | New Zealand | 10.1016/j.compstruct.2018.07.029 | -1
pultruded frp composites for modular structural assembly: applications to space frame structures and built-up composite beam systems | Fibre Reinforced Polymers (FRP) exhibit many advantageous properties such as high strength, low thermal conductivity and lightness in weight, and have shown potential for use in civil structural applications. Pultruded FRP made with Glass Fibres (GFRP) are economical and provide excellent environmental properties such as low energy consumption and low carbon dioxide emissions compared to steel or concrete. However, the low material stiffness of FRP means that design is usually governed by serviceability limit state criteria. Material orthotropy and low shear strengths render connection design a particular challenge, especially at joints connecting FRP members in spaceframe structures. Furthermore, FRP is brittle and hence catastrophic failure can occur suddenly without warning. Ductile failure modes, such as those seen in steel structures through yielding, are preferred in civil design as warning can be provided prior to catastrophic failure through the development of large deformations while maintaining load-carrying capacity. Recent developments in FRP composites for structural construction can address these challenges via innovative structural design such as sandwich construction to improve structural stiffness or innovative space frame or truss structures to provide large nonlinear deformations. Such developments presented in this paper include an all-composite 9 m-spanning FRP composite beam system with a built-up sandwich deck, and space-frame structures made of tubular FRP members with innovative connection design. | 2016 | Proceedings Paper | Bai, Y.; Satasivam, S.; Yang, X.; Caprani, C. | INSIGHTS AND INNOVATIONS IN STRUCTURAL ENGINEERING, MECHANICS AND COMPUTATION | Australia |  | -1
multi-scale modeling and simulation of crystallization during cooling in short fiber reinforced composites | To explore the crystallization during the cooling stage in short fiber reinforced composites, a multi-scale model in which macroscopic temperature and microscopic crystal morphology are related with each other is built up. According to this multi-scale model, the algorithm of coupling finite volume method with pixel coloring method is proposed. The finite volume method is used on the coarse grid to calculate the macroscopic temperature and the pixel coloring method is employed on the fine grid to capture the morphology of crystallization. Roles of cooling rate, initial temperature as well as the nucleation rate per unit fiber surface are investigated. To our knowledge this is the first time that a fully coupled multi-scale model and a multi-scale algorithm have been applied to the crystallization of short fiber reinforced composites. (C) 2011 Elsevier Ltd. All rights reserved. | 2012 | Article | Ruan, Chunlei; Ouyang, Jie; Liu, Shuaigiang | INTERNATIONAL JOURNAL OF HEAT AND MASS TRANSFER | Peoples R China | 10.1016/j.ijheatmasstransfer.2011.11.046 | -1
effect of ceramic waste powder as partial fine aggregate replacement on properties of fiber-reinforced aerated concrete | Researchers have continuously attempted to reduce and recycle construction waste. Ceramic waste is mainly a byproduct of the manufacturing process. About 25% of the waste is produced because of dimension defects or incurring problems throughout the industrial process. This article aims to highlight the alternative uses of ceramic waste. In this research, ceramic waste at a powder status is reduced to fine aggregates. Here, ceramic waste powder (CWP) is used in different ratios of 25%, 50%, 75%, and 100% replacing the fine aggregate weight. Aluminum powder is used to obtain aerated concrete (AC). Glass fibers are added in ratios of 1%, 1.5%, and 2% of cement weight to obtain a fiber-reinforced AC. The unit weight, compressive strength, splitting tensile strength, and thermal conductivity are estimated. Furthermore, scanning electron microscopy is performed to investigate the microstructure features of the composite. The results exhibit better performance in compressive and splitting tensile strength when fine aggregates were replaced by 25% and 50% of CWP. In addition, 1.5% of GFs enhance the compressive and splitting tensile strength. In addition, increasing the CWP decreases the unit weight of fiber-reinforced AC. It is shown that CWP strongly influences the thermal conductivity of the fiber-reinforced AC, resulting in a high composite resistant to heat transmission. The technique for order preference by similarity to an ideal solution method is used to obtain the optimal mix. | 2020 | Article | Hamad, Ali Jihad; Sldozian, Rami Joseph Aghajan; Mikhaleva, Zoya A. | ENGINEERING REPORTS | Iraq | 10.1002/eng2.12134 | -1
digital image correlation (dic) for measurement of strains and displacements in coarse, low volume-fraction frp composites used in civil infrastructure | Accurately measured strains are critical when investigating the application of Fiber Reinforced Polymer (FRP) materials, but traditional mechanical strain measurement methods have several critical drawbacks related to the installation process and the recording capabilities of the devices. FRP materials typically used in the civil engineering field feature large asymmetries and heterogeneity originated from the manual installation procedures, as opposed to the highly controlled FRP fabrication methods used in other fields that result in more homogeneous materials. The feasibility of using an optical full-field Digital Image Correlation (DIC) technique for measurement of strain fields on FRP materials used in the civil engineering industry has been investigated and the level of error in the DIC method when using more traditional methods was determined. The main advantage of using DIC over more traditional methods, which is the capacity of DIC to measure full field strains instead of strains at isolated points, has been demonstrated by providing exemplar measurements of various specimens of FRP materials. The reported strain fields are examples of what was obtained during an experimental campaign to understand the behavior of FRP anchors and other materials. The main conclusions drawn from the observation of those strain fields are discussed. | 2019 | Article | Castillo, Enrique del Rey; Allen, Tom; Henry, Richard; Griffith, Michael; Ingham, Jason | COMPOSITE STRUCTURES | New Zealand | 10.1016/j.compstruct.2019.01.024 | -1
mechanical properties and permeability of fiber-reinforced concrete with recycled aggregate made from waste clay brick | The use of crushed brick as coarse aggregates in concrete is of special significance for the protection of natural aggregate sources and the reduction of waste and waste storage. The objective of this experimental work was to study the application of fibers on fresh and hardened properties of concrete with recycled aggregates made from crushed clay bricks. For this purpose, a comparative study was performed on the mechanical and durability properties of fiber-reinforced concrete made with crushed brick as coarse aggregates and with natural aggregates. The effect of type and content of fibers on these properties is presented and discussed. Results show that the workability of fiber-reinforced recycled concrete was close to that of ordinary concrete. Compressive and splitting tensile strength of recycled concrete are significantly affected by fibers. Fiber can improve water impermeability. The water absorption was almost halved when PP fiber content is 0.6 kg/m(3). Fibers will not significantly affect its gas permeability. The incorporation of polypropylene fiber also densifies the microstructure of recycled concrete. (C) 2020 Published by Elsevier Ltd. | 2020 | Article | Zhang, Shiping; He, Peiling; Niu, Longlong | JOURNAL OF CLEANER PRODUCTION | Peoples R China | 10.1016/j.jclepro.2020.121690 | -1
frp bridges in poland: state of practice | The state of the art in the field of composite polymer bridges in Poland is presented below. Such bridges were built from 1999. Some of them are fully composite polymer structure. Others are developed as hybrid structure. There are two kind of structures: steel girders with FRP deck and FRP girders with concrete deck. Different production methods of FRP elements were used: pultrusion and infusion. Some bridges are the result of research programs, but there are also some commercial projects. Also, the short application history of FRP bridges all over the world is presented and material properties of the construction material are given in the paper. Those materials are much more lighter than steel or concrete. Low weight of FRP materials is an advantage but also disadvantage. It is good from structural and economical point of view because the dimensions of girders, piers and foundation will be smaller. From opposite side to light structure could cause problems related to response of structure against dynamic actions. As a final result the fatigue strength and durability will be reduced. Of course, the high cost of FRP (CFRP especially) limits at the moment range of application. The presented in the paper bridge structures show that despite of mentioned above problems they are now in good conditions and their future life looks optimistic. It could be supposed that modification and/or development of FRP production technologies more better utilizing their properties will create more elegant and useful bridges. | 2021 | Review | Siwowski, T.; Zobel, H.; Al-Khafaji, Th; Karwowski, W. | ARCHIVES OF CIVIL ENGINEERING | Poland | 10.24425/ace.2021.138040 | -1
vacuum-bag-only (vbo) molding of flax fiber-reinforced thermoplastic composites for naval shipyards | This article presents an alternative manufacturing process for unidirectional tape natural fiber Polypropylene with Maleic Anhydride grafted PolyPropylene (PP + MAPP) thermoplastic composites that could enable large high performance parts to be built, while being recyclable at end of life. The performance target is flax/epoxy composites that are currently manufactured in shipyard. A parametric analysis (time and temperature) of vacuum-bag-only molding of flax unidirectional tapes-reinforced PP + MAPP matrix is conducted to find the best configuration regarding the final composite tensile properties, as no standard procedure exists. The physical phenomena induced by temperature, water sorption/desorption, and pressure during the manufacturing step are investigated. The best parameters for temperature and time are found to be at 180 degrees C during 45 min, resulting in a fiber volume fraction of 42.2 +/- 1.5%, and between 1.9 +/- 0.7% and 8.2 +/- 1.8% of porosity, depending on the method of determination. Interestingly, tensile properties are in the same order of magnitude as conventionally manufactured continuous flax fiber-reinforced thermoset or thermoplastic composites. The article ends with a discussion of the accessibility and technical concerns of vacuum-bag-only molding, material selection, design, mechanical performance, and end of life. | 2021 | Article | Popineau, V.; Celino, A.; Le Gall, M.; Martineau, L.; Baley, C.; Le Duigou, A. | APPLIED COMPOSITE MATERIALS | France | 10.1007/s10443-021-09890-2 | -1
optimization of a totally fiber-reinforced plastic composite sandwich construction of helicopter floor for weight saving, fuel saving and higher safety | The application of fiber-reinforced plastic (FRP) composites as structural elements of air vehicles provides weight saving, which results in a reduction in fuel consumption, fuel cost, and air pollution, and a higher speed. The goal of this research was to elaborate a new optimization method for a totally FRP composite construction for helicopter floors. During the optimization, 46 different layer combinations of 4 different FRP layers (woven glass fibers with phenolic resin; woven glass fibers with epoxy resin; woven carbon fibers with epoxy resin; hybrid composite) and FRP honeycomb core structural elements were investigated. The face sheets were composed of a different number of layers with cross-ply, angle-ply, and multidirectional fiber orientations. During the optimization, nine design constraints were considered: deflection; face sheet stress (bending load, end loading); stiffness; buckling; core shear stress; skin wrinkling; intracell buckling; and shear crimping. The single-objective weight optimization was solved by applying the Interior Point Algorithm of the Matlab software, the Generalized Reduced Gradient (GRG) Nonlinear Algorithm of the Excel Solver software, and the Laminator software. The Digimat-HC software solved the numerical models for the optimum sandwich plates of helicopter floors. The main contribution is developing a new method for optimizing a totally FRP composite sandwich structure-due to its material constituents and construction-that is more advantageous than traditional helicopter floors. A case study validated this fact. | 2021 | Article | Al-Fatlawi, Alaa; Jarmai, Karoly; Kovacs, Gyorgy | POLYMERS | Hungary | 10.3390/polym13162735 | -1
laboratory investigation and numerical modelling of concrete reinforced with recycled steel fibers | In the last decades, fiber reinforced concrete have emerged as the possible key to revolutionize civil engineering. Among different types of fibers employed in concrete technology to date, the application of recycled steel fibers produced from end-of-life car tires appears to be a viable approach towards environmentally friendly construction. In this study, we demonstrate the laboratory research and numerical analysis of concrete reinforced with waste steel fibers recovered during the recycling process of end-of-life car tires. Concrete mixes with the following fiber contents: 0.5%, 0.75%, 1.0%, 1.25%, and 1.5% per volume were prepared and then tested in three-point bending conditions. The laboratory investigation revealed highly boosted properties of concrete under flexure. We further performed the finite element method (FEM) analysis of 2D models using Atena software in order to develop a material model allowing the numerical modelling of recycled steel fibers reinforced concrete (RSFRC) behavior. The parameters of RSFRC material model have been modified using the inverse analysis until matching the experimental performance of the material. The results, being in good agreement with the laboratory investigation, have indicated a high potential of RSFRC for real scale construction applications. | 2021 | Article | Pajak, Malgorzata; Krystek, Malgorzata; Zakrzewski, Mateusz; Domski, Jacek | MATERIALS | Poland | 10.3390/ma14081828 | -1
numerical study of ultrasonic guided wave in composite reinforced panels with different stiffener shapes | The aim of this work is to propose a numerical methodology based on the finite element (FE) method to study the propagation mechanisms of transmitted, converted, and reflected guided waves in stiffened fiber-reinforced polymeric (FRP) composite structures. The dispersion curves of such modes can help designers to improve the damage detection sensitivity of Lamb waves based structural health monitoring (SHM) systems. Using a FE model, whose accuracy is demonstrated against semi-analytical data in a previous work, the phenomena of scattering and mode conversion in composite panels characterized by a structural discontinuity, such as a stiffener, are investigated. In particular, the behavior of guided waves is analyzed using stiffeners of different shapes, C and Omega shaped. The research activity makes it possible to highlight conversion of modes and reflected waves at stiffeners, providing new observations compared to the state of the art. The morphological complexities of the structure (thickness steps, multiple boundaries, stiffeners) can be used to redirect guided waves and to allow monitoring of a specific area. Wave reflections interacting with stiffeners, therefore, can be analyzed to improve diagnostics or design new detection strategies. | 2023 | Proceedings Paper | Antonio, Antonio; Rezazadeh, Nima; Polverino, Antonio; Beneduce, Stefano | MACROMOLECULAR SYMPOSIA | Italy | 10.1002/masy.202300018 | -1
media based forming and injection molding based on fiber reinforced plastic tubes | Research and development for industrial applications forces Fraunhofer IWU to explore new fields of technology. The combination of Media Based Forming and Injection Molding (MBF-IM) in a single process is such a new development to meet the requirements on lightweight design and resource efficiency. Based on over 20 years of Fraunhofer IWU experience in hydroforming, this technology development started with the usage of metal tubes and PA6 with glass fiber to produce metal-plastic-hybrid-components the structural strength of the component is realized by the formed metal tube while the molded attachment allows for easy functionalization. Cockpit cross beams (CQB) are known state of the art components produced this way. In a first development step the conventional hydroforming process was replaced by media based forming (MBF) using nitrogen as a pressure medium. With this process the tool can always be kept dry for the injection molding (IM) process without any additional effort, and no subsequent part cleaning is necessary. Together with TU Chemnitz and industrial partners further developments are continuously carried out and still under research. The focus of this strategic cooperation is the development and the usage of plastic tubes for the structural function of the component. The paper shows the development path from the state of the art for the MBF-IM from metal-plastic hybrid components to the replacement of the liquid active medium for the MBF by gaseous nitrogen, the use of endless fiber-reinforced plastic tubes as semi-finished products to the MBF-IM of short-fiber-reinforced plastic tubes. (C) 2019 The Authors. Published by Elsevier B.V. | 2019 | Proceedings Paper | Albert, A.; Werner, M.; Landgrebe, D.; Drossel, W. -G.; Layer, M.; Engelmann, U.; Kroll, L. | 6TH ICAFT-INTERNATIONAL CONFERENCE ON ACCURACY IN FORMING TECHNOLOGY 25TH SFU-SAXON CONFERENCE ON FORMING TECHNOLOGY6TH AUTOMETFORM-INTERNATIONAL LOWER SILESIA-SAXONY CONFERENCE ON ADVANCED METAL FORMING PROCESSES IN THE AUTOMOTIVE INDUSTRY | Germany | 10.1016/j.promfg.2018.12.060 | -1
shear property measurement of additively manufactured continuous fibre reinforced in torsion | In-plane shear properties are essential for calculating the plane stress state of composites. Test results for in plane shear properties of fibre-reinforced polymers (FRPs) are generally obtained with methods that generate multiaxial stress states, and no simple shear response is measured. In this paper, the in plane torsion test method is applied to additively manufactured (AM) continuous FRPs. With this method, planar simple shear loading is achieved for a dedicated, spiral lay-up of the AM specimen. Using digital image correlation, surface strains were obtained for an observed section of the specimen, and shear stress-strain curves were extracted for fibre bundles, co-extruded thermoplastic material, and the composite of both. Shear stiffness and shear strength values are yielded for representative surface areas. Furthermore, the fracture behaviour in shear is discussed. The co-extruded thermoplastic filler material is shown to be the phase where cracks progress is most likely, however as some fibre bundles are split, these can be bridged by the crack. In conclusion, the method is well suited for determination of shear properties of AM continuous FRP material, giving consistent results for the test sample. | 2022 | Article | Sieberer, Stefan; Savandaiah, Chethan; Lesslhumer, Juergen; Schagerl, Martin | ADDITIVE MANUFACTURING | Austria | 10.1016/j.addma.2022.102805 | -1
performance of hybrid fiber reinforced ecc containing stone industry powder waste | An experimental investigation was carried out to evaluate the viability of hybrid fiber reinforced engineered cementitious composite (ECC) containing stone industry waste. Three different profiles of fibers (polyvinyl alcohol, polyester and micro steel fiber) and stone industry powder waste (SSP) were poured in various ECC mixes to prepare low cost and sustainable ECC matrices. Nowadays the use of aggregates in construction materials has increased manifolds, which is the major contributor of natural resources depletion and hazardous impact on environment. The utilization of SSP can help in saving natural resources and the environment. The hybrid usage of the aforementioned fibers, the addition of stone industry waste as subrogation of micro silica sand (MSS) and fine river sand (FRS) at different percentages greatly help in the saving of natural resources and costs. In the current study to check the viability of hybrid fibers, stone industry waste, MSS, and FRS, total twelve ECC matrices were prepared in two different phases. The current research work also focuses on checking the viability of these constituents in ECC matrices under different environmental conditions; to make sustainable cement products. Compressive response, tensile performance, flexural characteristics, air permeability, electrical resistivity, sorptivity, environmental, economic performance and effect of chemical immersion were firmly recorded to analyze the performance of various mixes. Recorded results revealed that hybridization of fibers and addition of stone industry waste individually and in combination contribute to enhance the strength, deformation capacity and durability parameters. Ecological parameters from current study showed that the inclusion of stone waste helped in preparing green ECC mixtures by saving the cost (up to 43.2%), natural resources, and significant reduction in CO2 emissions (628.4 kg CO2 - eq/kg to 593.7 kg CO2 - eq/kg). | 2023 | Article | Singh, Maninder; Saini, Babita; Chalak, H. D. | IRANIAN JOURNAL OF SCIENCE AND TECHNOLOGY-TRANSACTIONS OF CIVIL ENGINEERING | India | 10.1007/s40996-022-00926-6 | -1
glass fibre reinforced polymer (gfrp) reinforced concrete slabs with low cover in fire | One of the main safety requirements in the design of buildings is ensuring safe and appropriate fire endurance of the structures. To fill the knowledge gap on the fire resistance of fibre reinforced polymer (FRP) reinforced concrete members, comprehensive experimental and analytical studies are underway at Queen's University with collaboration from industry and the National Research Council of Canada (NRC). As a part of the program, two full-scale glass FRP (GFRP) reinforced concrete slabs were tested under exposure to the ASTM-E119 standard fire. The slabs were identical except that they were reinforced with different types of GFRP and tested to examine the adequacy of 40 mm of clear concrete cover. Currently, CSA-S806 allows a simplified method to design concrete slabs with FRP reinforcement and this results in a requirement for clear concrete cover of approximately 60 mm to achieve a 2 hour fire resistance rating. The test results showed that the slabs endured beyond 3 hours of fire exposure while resisting a high level of sustained load that was higher than the expected service load. | 2016 | Proceedings Paper | Hajiloo, Hamzeh; Green, Mark F.; Benichou, Noureddine; Sultan, Mohamed | STRUCTURES IN FIRE | Canada |  | -1
a constitutive function for the heat flux in short-fiber-reinforced composites | A constitutive function for heat flux in short-fiber-reinforced composites is developed. The fiber orientation distribution is considered using second-order orientation tensor; therefore, the constitutive function for the heat flux will depend on the orientation tensor. The resulting orthotropic equation is discussed also in the context of energy efficiency of buildings. | 2015 | Article | Herrmann, Heiko | JOURNAL OF NON-EQUILIBRIUM THERMODYNAMICS | Germany | 10.1515/jnet-2015-0005 | -1
binocular vision-based yarn orientation measurement of biaxial weft-knitted composites | The mechanical properties of fiber-reinforced composites are highly dependent on the local fiber orientation. In this study, a low-cost yarn orientation reconstruction approach for the composite components' surface was built, utilizing binocular structured light detection technology to accomplish the effective fiber orientation detection of composite surfaces. It enables the quick acquisition of samples of the revolving body shape without blind spots with an electric turntable. Four collecting operations may completely cover the sample surface, the trajectory recognition coverage rate reached 80%, and the manual verification of the yarn space deviation showed good agreement with the automated technique. The results demonstrated that the developed system based on the proposed method can achieve the automatic recognition of yarn paths of views with different angles, which mostly satisfied quality control criteria in actual manufacturing processes. | 2022 | Article | Xiang, He; Jiang, Yaming; Zhou, Yiying; Malengier, Benny; Van Langenhove, Lieva | POLYMERS | Peoples R China | 10.3390/polym14091742 | -1
imaging techniques for defect detection of fiber reinforced polymer-bonded civil infrastructures | The present article provides a state-of-the-art review of imaging techniques used for defect detection of fiber reinforced polymer (FRP)-bonded civil engineering structures. Compared to the conventional techniques by equipping a structure with stress wave sensors, the contactless imaging techniques feature efficient instrumentation, convenient data acquisition, and rapid evaluation in the procedures of nondestructive testing (NDT). Recently, a substantial progress in utilizing electromagnetic waves for development of imaging NDT techniques (e.g., synthetic aperture radar, infrared thermography, laser shearography, and laser reflection technique) with the purpose to identify debonding or delamination of FRP-bonded structural systems has been made. As another electromagnetic wave-based imaging technique, X-ray computed tomography is promising for exploration of the damage evolution in this structural system, despite little application in structural health monitoring of real infrastructures. Apart from these imaging techniques, more recently, there have been computer-aided motion magnification techniques for defect identification. The motion magnification technique only requires a digital camera and a computer with vision algorithm, which can amplify the motion of defect region and render it visible in a video. This advanced imaging technique achieves high-resolution measurement, simultaneous full-field inspection, and straightforward defect identification in the scene. In this review, both Eulerian motion magnification and phase-based motion magnification techniques for structural visual inspection are presented and discussed. Furthermore, the present article recommends the combination of imaging NDT techniques with artificial intelligence approaches (e.g., deep learning algorithms) to realize the automated and efficient defect detection towards FRP-bonded civil infrastructures. | 2020 | Review | Qiu, Qiwen | STRUCTURAL CONTROL & HEALTH MONITORING | Peoples R China | 10.1002/stc.2555 | -1
an explicit methodology of random fibre modelling for frc fracture using non-conforming meshes and cohesive interface elements | The failure mechanisms of fibre reinforced concrete (FRC) are complicated and governed by random phases at meso-scale, typically including fibres, mortar and fibre-mortar interfaces. This work develops an efficient nu-merical method using non-conforming meshes between the fibres and mortar. Their interfacial bond-slip behaviour is explicitly modelled by inserting zero-thickness cohesive interface elements between fibres and their replicas, i.e. the proposed shadow fibres. The shadow fibres are then constrained by the background mortar through a coupling technique proposed in the literature to ensure the displacement compatibility and force transmission. The damage and fracture of the mortar are captured by the concrete damage plasticity model, and the fibres are modelled by finite beam elements with elastoplastic constitutive relations. The proposed approach is validated by single fibre pullout tests, single fibre-bridged notched tension test-pieces, and direct tensile tests of ultra-high performance fibre reinforced concrete samples with random fibres. After comprehen-sive analyses of the key material and geometric parameters, the presented framework proves capable of capturing the major failure mechanisms at meso-scale, such as fibre pullout, bending and yielding, mortar cracking and spalling and fibre-mortar interfacial debonding, which can be used to enhance the understanding of FRC damage and fracture behaviour. | 2023 | Article | Zhang, Hui; Huang, Yu-jie; Xu, Shi-lang; Natarajan, Sundararajan; Yao, Feng | COMPOSITE STRUCTURES | Peoples R China | 10.1016/j.compstruct.2023.116762 | -1
advanced evaluation of the fracture response of steel fibre-reinforced concrete specimens | Selected results of extensive fracture testing of steel fibre reinforced concrete (developed in industry for the production of prefabricated concrete elements) after different period of hardening are presented in the paper. Experiments were performed on notched specimens in a three-point bending test configuration. The fracture parameters were evaluated using three models/approaches: double-K fracture model, effective crack length method, and work-of-fracture method. The obtained parameters can be used to quantify the structural resistance against crack initiation and propagation - or the brittleness and toughness/ductility of the structural members - as well as for the comparison of the studied or developed cement based composites or the structural members of buildings. They can be also employed for the definition of the material models for deterministic or stochastic simulation of the quasibrittle/ductile response of cement based composites/members using Stochastic Finite Element Method model with nonlinear fracture mechanics principles implemented this approach can help to the optimal design of developed prefabricated concrete elements. | 2015 | Proceedings Paper | Lehky, D.; Havlikova, I.; Kersner, Z.; Novak, D.; Simonova, H.; Routil, L.; Abdulrahman, A.; Schmid, P.; Krug, B. | CONCREEP 10: MECHANICS AND PHYSICS OF CREEP, SHRINKAGE, AND DURABILITY OF CONCRETE AND CONCRETE STRUCTURES | Czech Republic |  | -1
improvement of flammability resistance of epoxy adhesives used in infrastructure applications | Fire endurance of fibre-reinforced-polymer (FRP) concrete systems is crucial for safe use of FRPs in the construction industry. Nanoclay was introduced into epoxy resin to retard flame spread and improve the fire endurance of bonds between FRP and concrete. Test results show that the addition of nanoclay can greatly improve the flame retardancy of epoxy. With only 2% nanoclay, the limit oxygen index number of epoxy increases by 5 and 10 using two types of mixing methods developed at the Concordia Centre for Composites. The epoxy with the addition of nanoclay possesses self-extinguishing properties, whereas the epoxy without the addition of nanoclay burned completely. After exposure to 260 degrees C for 2 h, the FRP-concrete system using epoxy and 2% nanoclay adhesive showed 23% greater average residual bonding strength than that using control epoxy adhesive. The nanoclay used in this study is a nontoxic and inexpensive material that may fulfill the requirements for civil engineering applications. | 2007 | Article | Wu, Lixin; Hoa, Suong V.; Wang, Heng | CANADIAN JOURNAL OF CIVIL ENGINEERING | Canada | 10.1139/l06-135 | -1
life cycle cost analysis of macro synthetic fibre reinforced concrete for railway sleeper applications | Over the last decade, restructuring of railway systems has resulted in infrastructure management assets demanding increased performance and reliability while adopting budget limits and reduced time available for maintenance. In fact, the current routine and major programmed maintenances are such capital-intensive activities that transport operating companies always attempt to optimise the operational procedures and related assets' performances towards minimising the costs. Characteristically, the use of macro synthetic fibre reinforcement is proposed to improve the structural performances and service life of the sleeper component. Accordingly, this study addresses the economic feasibility of implementing macro synthetic fibre reinforced concrete (MSFRC) as an alternative material for railway sleeper applications. Through a life cycle costing (LCC) approach, the study evaluates the impact of different asset phases such as acquisition, operation and maintenance, and end-of-life towards a cost comparison of MSFRC with conventional sleeper materials. Hence, the most financially viable option is identified, although key economic parameters are varied to simulate future market values. | 2024 | Article | Camille, Christophe; Mirza, Olivia; Senaratne, Sepani; Kirkland, Brendan; Clarke, Todd | STRUCTURE AND INFRASTRUCTURE ENGINEERING | Australia | 10.1080/15732479.2022.2095408 | -1
rapid synchronized fabrication of vascularized thermosets and composites | Bioinspired vascular networks transport heat and mass in hydrogels, microfluidic devices, self-healing and self-cooling structures, filters, and flow batteries. Lengthy, multistep fabrication processes involving solvents, external heat, and vacuum hinder large-scale application of vascular networks in structural materials. Here, we report the rapid (seconds to minutes), scalable, and synchronized fabrication of vascular thermosets and fiber-reinforced composites under ambient conditions. The exothermic frontal polymerization (FP) of a liquid or gelled resin facilitates coordinated depolymerization of an embedded sacrificial template to create host structures with high-fidelity interconnected microchannels. The chemical energy released during matrix polymerization eliminates the need for a sustained external heat source and greatly reduces external energy consumption for processing. Programming the rate of depolymerization of the sacrificial thermoplastic to match the kinetics of FP has the potential to significantly expedite the fabrication of vascular structures with extended lifetimes, microreactors, and imaging phantoms for understanding capillary flow in biological systems. | 2021 | Article | Garg, Mayank; Aw, Jia En; Zhang, Xiang; Centellas, Polette J.; Dean, Leon M.; Lloyd, Evan M.; Robertson, Ian D.; Liu, Yiqiao; Yourdkhani, Mostafa; Moore, Jeffrey S.; Geubelle, Philippe H.; Sottos, Nancy R. | NATURE COMMUNICATIONS | USA | 10.1038/s41467-021-23054-7 | -1
characterization of kenaf fiber and its composites: a review | Nowadays, fiber-reinforced composites have gained attention due to their improved potential for replacing the conventional materials in various applications. Kenaf fiber has been widely used as reinforcement in composites over the past few years which is a most attractive alternative due to its rapid growth at different climatic conditions and ensuring low cost; kenaf fiber has gained some attention to replacing the glass fiber composite and making it purely an eco-friendly composite. However, for enhancing its properties in different applications, an appropriate characterization is very important. Hence, many researches have been conducted in recent years, for the characterization of kenaf fiber and its composites. In this paper, a state-of-the-art review of these characterizations is presented. | 2018 | Article | Ramesh, P.; Prasad, B. Durga; Narayana, K. L. | JOURNAL OF REINFORCED PLASTICS AND COMPOSITES | India | 10.1177/0731684418760206 | -1
3d printed wood-fiber reinforced architected cellular composite beams with engineered flexural properties | This study explores the integration of cellulose-based compounds into a biobased polymer to create highperformance sustainable materials with improved properties. The elastic flexural characteristics of 3D printed composites, comprised of polylactic-acid (PLA) biopolymer reinforced by a variety of waste wood fiber weight percentage (2.5%-15%), are investigated. Initial steps involve producing wood-fiber reinforced PLA (WF-PLA) filaments and the 3D printing of test specimens. Experimental outcomes reveal enhanced flexural modulus (60% increase), rigidity (72% increase), strength (39% increase), and failure strain (21% increase) alongside reduced composite coupon density (5.2% decrease), attributed to wood fiber incorporation. To achieve lightweight and sustainable structural components with tunable attributes, architected composite cellular beams are introduced. These beams comprised of wood-fiber reinforced composites feature cross-sectional unit cells with one or two reflection symmetries, showcasing the synergy between architecture and material composition in enhancing quasi-isotropic flexural rigidity. Investigation on the flexural rigidity ratio ([EI]yy/[EI]xx) involves theoretical modeling, computational analysis, and experimental validation using 3D printed samples. WF-PLA filaments enable the 3D printing of engineered quasi-isotropic cellular beams, termed Isoflex, that demonstrate up to 130% enhanced specific flexural rigidity (bending rigidity-to-mass ratio) and up to 70% improvement in flexural rigidity ratio to have isotropic flexural properties, compared to pure PLA beams. This study introduces WF-PLA engineered cellular composites as a sustainable avenue for tuning structural properties, contributing to the realm of additive manufacturing. | 2023 | Article | Estakhrianhaghighi, Ehsan; Mirabolghasemi, Armin; Lessard, Larry; Akbarzadeh, Abdolhamid | ADDITIVE MANUFACTURING | Canada | 10.1016/j.addma.2023.103800 | -1
far field microwave nde of composite structures using time reversal mirror | Microwave NDE techniques rely on the ability to propagate through Fiber Reinforced Polymer (FRP) composites and provide information about the structural integrity of composite materials. Time reversal (TR) property of the wave equation offers an effective method for interpreting the microwave NDE data. In TR, the fields back propagate to focus at the source. TR techniques using microwave measurements have proved to be promising in radar imaging and nondestructive evaluation (NDE). This paper investigates the feasibility of using microwave TR for NDE of composite materials. Simulation studies demonstrate the feasibility and robustness of this approach to detect disbonds in metal-composite joints. An experimental system is built using a pulsed time domain setup coupled with the TR method. Experimental results demonstrate the capability of this technique for detecting single as well as multiple defects in composite materials. | 2018 | Article | Mukherjee, Saptarshi; Tamburrino, Antonello; Haq, Mahmoodul; Udpa, Satish; Udpa, Lalita | NDT & E INTERNATIONAL | USA | 10.1016/j.ndteint.2017.09.008 | -1
a review of semi-analytical numerical methods for laminated composite and multilayered functionally graded elastic/piezoelectric plates and shells | The paper is to present an overview of various semi-analytical numerical methods for quasi-three-dimensional (3D) analyses of laminated composite and multilayered (or sandwiched) functionally graded elastic/piezoelectric materials (FGEMs/FGPMs) plates and shells with combinations of simply-supported, free and clamped edge conditions. This review introduces the development of various semi-analytical numerical methods incorporating 3D analytical approaches (i.e., the state space and asymptotic ones) with numerical techniques (i.e., the differential quadrature, meshless reproducing kernel and finite element ones), and their applications to the analyses of plates and shells made of advanced materials, such as the fiber-reinforced composite materials, FGEMs and FGPMs, and carbon nanotube-reinforced composite materials. Two micromechanical schemes (i.e., the rule of mixtures and Mori-Tanaka scheme) used to estimate the effective material properties of functionally graded structures are presented. The strong and weak formulations of the 3D piezoelectricity theory and their corresponding possible edge conditions for circular hollow cylinders are presented for the illustration purposes. A comparative study of the results obtained by using assorted semi-analytical numerical methods is undertaken. (C) 2016 Elsevier Ltd. All rights reserved. | 2016 | Review | Wu, Chih-Ping; Liu, Yan-Cheng | COMPOSITE STRUCTURES | Taiwan | 10.1016/j.compstruct.2016.03.031 | -1
compressive properties of sandwiches with functionally graded rubber core and jute-epoxy skins | The compressive behaviour of a new class of sandwich composite made up of jute fiber reinforced epoxy skins and piece-wise linear fly ash reinforced functionally graded (FG) rubber core is investigated in flat-wise mode. FG samples are prepared using conventional casting technique. Presence of gradation is quantified physically by weight method. This paper addresses the effect of weight fraction of fly ash, core to thickness ratio (C/H) and orientation of jute on specific compressive modulus and strength. In each trial five replicates are tested with lower amount of fly ash below the upper skin of sandwich (rubber-up). Results of experimentation are subjected to statistical analysis of variance (ANOVA) to find the influential factor governing the compressive behaviour. Furthermore piece-wise linear gradation is modeled in finite element and strength values are compared with experimental results. Sandwich sample with fly ash content of 40%, C/H of 0 center dot 4 and orientations of 30A degrees/60A degrees registered better performance. Specific strength is observed to increase upto 30% filler content followed by stabilization. Finite element results for strength match very well with experimental ones. | 2013 | Article | Doddamani, M. R.; Kulkarni, S. M. | BULLETIN OF MATERIALS SCIENCE | India | 10.1007/s12034-013-0449-0 | -1
steel fiber-reinforced concrete: a systematic review of the research progress and knowledge mapping | This study performed a scientometric-based examination of the literature on steel fiber-reinforced concrete (SFRC) to identify its key elements. Typical review papers are limited in their capacity to link distinct segments of the literature in an organized and systematic method. The most challenging aspects of current research are knowledge mapping, co-occurrence, and co-citation. The Scopus search engine was used to search for and obtain the data required to meet the goals of the study. During the data evaluation, the relevant publication sources, keyword assessment, productive authors based on publications and citations, top papers based on citations received, and areas vigorously involved in SFRC studies were recognized. The VOSviewer software tool was used to evaluate the literature data from 9562 relevant papers, which included citation, abstract, bibliographic, keywords, funding, and other information. Furthermore, the applications and constraints related to the usage of SFRC in the construction sector were examined, as well as potential solutions to these constraints. It was determined that only 17 publication sources (journals/conferences) had published at least 100 articles on SFRC up to June 2022. Additionally, the mostly employed keywords by authors in SFRC research include steel fibers, fiber-reinforced concrete, concrete, steel fiber-reinforced concrete, and reinforced concrete. The assessment of authors revealed that 39 authors had published at least 30 articles. Moreover, China, the United States, and India were found to be the most active and participating countries based on publications on SFRC research. This study can assist academics in building collaborative initiatives and communicating new ideas and techniques because of the quantitative and graphical depiction of participating nations and researchers. | 2022 | Review | Amin, Muhammad Nasir; Ahmad, Waqas; Khan, Kaffayatullah; Ahmad, Ayaz | MATERIALS | Saudi Arabia | 10.3390/ma15176155 | -1
advances in understanding the response of fibre-based polymer composites to shock waves and explosive blasts | Fibre-based polymer composites are used in applications were there is the risk of an explosive blast. This paper presents a comprehensive review of published research into the blast performance of fibre-based composite materials, which includes fibre-reinforced polymer (FRP) laminates, fibre metal laminates, and sandwich composites with FRP facesheets. The dynamic loading experienced by composite materials under surface contact, near-field and far-field blast events is described. The various test methods used to experimentally evaluate the response of composites to shock wave and blast loading are reviewed. Experimental and modelling studies into the deformation and damage of composites caused by shock waves are also reviewed. The mechanisms by which fibre-polymer laminates, fibre metal laminates and sandwich composites absorb the shock wave energy generated by an explosive blast are analysed. The paper also reviews methods used to improve the blast performance of composites. | 2019 | Review | Mouritz, A. P. | COMPOSITES PART A-APPLIED SCIENCE AND MANUFACTURING | Australia | 10.1016/j.compositesa.2019.105502 | -1
retracted: test and detection of antifreezing and anticorrosion performance of carbon nanofiber bridge concrete (retracted article. see vol. 2023, 2023) | In order to solve the problems of carbon nanotubes, steel fibers, and carbon nanotubes + steel fibers on the compressive strength and impact resistance of concrete, the author proposes a test method for the frost resistance and corrosion resistance of carbon nanofiber bridge concrete. Using carbon nanotubes and steel fibers as reinforcing materials, the effects of carbon nanotubes and steel fibers on the compressive strength and impact resistance of concrete were studied. Experimental results show that incorporating carbon nanotubes and steel fibers can improve the compressive strength of concrete. Compared with the single-doped carbon nanotubes, the single-doped steel fiber has a greater effect on the improvement of the impact resistance of the concrete. The toughness and ductility of carbon nanotubes and steel fiber reinforced concrete are improved again compared with that of single steel fiber reinforced concrete. The effect of adding 1% steel fiber +0.30% carbon nanotubes is the most significant in enhancing the performance of concrete. Conclusion. The synergistic effect of carbon nanotubes and steel fibers is more conducive in complementing each other's advantages and improving the performance of concrete. | 2022 | Article; Retracted Publication | Yang, Huining; Wang, Dan; Yu, Huai | INTERNATIONAL JOURNAL OF ANALYTICAL CHEMISTRY | Peoples R China | 10.1155/2022/4055128 | -1
machine learning models for predicting compressive strength of fiber-reinforced concrete containing waste rubber and recycled aggregate | The compressive strength of fiber-reinforced rubberized recycled aggregate concrete (FR3C) is an important performance indicator for its practical application and durability in the concrete industry. The constituents of this concrete exhibit distinct mechanical properties, particularly the waste rubber and fiber components. The mix design for desired compressive strength of such concrete is critical and depends on the constituents' internal complex relationships. Therefore, this study proposes machine learning-based models to predict the compressive strength and internal dependencies among the constituents of the FR3C's. Given this, a dataset consisting of 905 experimental data of various mix proportions were compiled to train and test thirteen different machine learning models, namely linear regression, ridge regression, lasso regression, support vector machine, k-nearest neighbors, artificial neural network, decision tree, random forest, AdaBoost, Voting Regressor, Gradient Boost, CatBoost, and XGBoost. The input characteristics were water/cement ratio (W/C), percentage of rubber, replacement level of recycled concrete aggregate (RCA), percentage of fiber, and its type. The results suggest that the CatBoost is the most accurate model for predicting the compressive strength of FR3C, with the highest coefficient of determination, lowest root mean squared error (RMSE), and low mean absolute error on the test data. Feature importance evaluation showed that w/c ratio, nominal aggregate size, and rubber (%) are important critical parameters that significantly influence the compressive strength of FR3C. | 2023 | Article | Pal, Avijit; Ahmed, Khondaker Sakil; Hossain, F. M. Zahid; Alam, M. Shahria | JOURNAL OF CLEANER PRODUCTION | Bangladesh | 10.1016/j.jclepro.2023.138673 | -1
evaluation of strength and water susceptibility performance of polypropylene fiber-reinforced and silica fume-modified hot mix asphalt | The use of industrial recycled waste material has exponentially increased in past decades for green and sustainable construction practices. Numerous industrial wastes are being effectively used to replace the conventional construction material with paved structure construction. The use of industrial waste ash to replace the mineral filler and plastic waste as reinforcement has shown tremendous scope for use in hot mix asphalt (HMA). This research aims to explore the effect of alternative mineral filler and fiber reinforcement in HMA. In the present study, an extremely fine nanocrystalline polymorph of silica fume (SF) and polypropylene (PP) fiber was used as mineral filler and reinforcement. The varying percentages of SF (i.e., 4.0 %, 6.0 %, and 8.0 %) and PP fiber (0.25 %, 0.5 %, 0.75 %, and 1.0 %) by volume of total mix were used. The strength and durability of the HMA were evaluated using Marshall Stability, indirect tensile strength, mean Marshall Stability ratio, index of retained strength, water sensitivity, indirect tensile fatigue test, and rut depth tests. The statistical significance analysis has been carried out using the analysis of covariance. The loss of indirect tensile strength was observed between 16-18 % at the optimum limits of the SF and PP fiber; this signifies the higher durability of PP-fiber-reinforced HMA modified with SF. Ministry of Road Transport & Highways (MoRTH), 2013. The results also show the use of PP fiber and SF significantly improves the strength and durability of HMA. | 2021 | Article | Tiwari, Nitin; Satyam, Neelima | ADVANCES IN CIVIL ENGINEERING MATERIALS | India | 10.1520/acem20210029 | -1
impact performances of fiber reinforced polymer composites and cables: a review | An emerging application of fiber reinforced polymer (FRP) composites is to replace steel cables for cable -supported bridges, enhancing the service lives, reducing maintenance requirements, and increasing the bridge span. Vehicle collisions on the cable for cable-supported bridges have been regarded as a concern since FRP composites are sensitive to impact loads. The present article reviews the impact performances of FRP composites and cables. Aside from the common influencing factors, such as the impact energy and fiber or matrix types, the impact performances of FRP cables are particularly affected by the pretension load, cable tonnage, cable forms, impact position, and anchorage system. Experimental or numerical investigation of the affecting factors as well as enhancement and protective methods are needed to guide the anti-collision design of FRP cables in practical applications. However, high cable manufacturing and testing costs, property sacrifice in material design, and lower computational efficiency are possible challenges in future studies. | 2023 | Review | Wang, Zhen; Xian, Guijun | COMPOSITE STRUCTURES | Peoples R China | 10.1016/j.compstruct.2023.117128 | -1
experimental investigation of soil reinforced with human hair fibre and chloride compounds | Many researches and advancements were carried to increase the strength of soil. Expansive soil contains montmorillonite clay mineral which is high swelling in nature. It is highly sensitive to moisture variation and it leads to encounter many engineering problems like low bearing capacity and settlement. Fibre reinforced soil is one among those advancements which offers a convenient, practical and economical method for overcoming sudden settlement and low bearing capacity. The soil can be reinforced with human hair because of its tensile property. Human Hair Fibre (HHF) is a waste material available at low cost and is not degradable in nature. Present study focuses on determining the strength characteristic of soil sample treated with human hair fibre and chloride compounds in different curing periods. Chemicals were added to the sample in varying percentage related to dry weight of the soil sample. Addition of human hair fibre and chloride compounds enhances the engineering properties of clayey soil. Chloride compounds were added at different percentages (2%, 4%, 6%, 8%, and 10%) to the soil and changes in the engineering property of soil such as penetration resistance, compaction characteristics and unconfined compressive strength of the soil were investigated. Based on present experimental study, the increase in the percentage of chloride compounds increases the dry density of the soil up to an optimum value then it decreases. The results showed that addition of HHF and chloride compounds stabilize the clayey soil to a particular extent. | 2019 | Article | Sharmila, S. Mary Rebekah; Narayanan, K. Shankar; Arun, Sija | ENGINEERING RESEARCH EXPRESS | India | 10.1088/2631-8695/ab3166 | -1
preparation and application of continuous fiber reinforced high-performance thermoplastic composites | Continuous fiber reinforced high-performance thermoplastic composites have gradually attracted the attention of the composite industries due to their unique advantages such as light mass, high strength, good impact resistance, short molding cycle, secondary molding and waste recycling. The application status of continuous fiber reinforced high-performance thermoplastic composites was introduced in this paper starting from several kinds of high-performance thermoplastic resins. Moreover, the forming and properties of continuous fiber reinforced high-performance thermoplastic composites were also summarized in detail. At last, the future development trend of domestic continuous fiber reinforced high-performance thermoplastic composites was summarized from three aspects including application demand, molding process and material properties, in order to promote the structural design and application of continuous fiber reinforced high-performance thermoplastic composites. | 2020 | Article | Zhao Yan; Liu Han-song | CAILIAO GONGCHENG-JOURNAL OF MATERIALS ENGINEERING | Peoples R China | 10.11868/j.issn.1001-4381.2019.000209 | -1
development of biocomposites containing erianthus arudinaceus as cellulose resource crops | Fiber reinforced plastics using natural fibers are attracting keen interest as renewable materials and for efficient CO2 fixation. We focused on Erianthus arudinaceus as a cellulose resource crop for enhancing the mechanical properties and the thermal stability of biocomposites and improving the interfacial adhesion between polypropylene (PP) and Erianthus fiber (ETF). To achieve this purpose, we proposed classifications of fiber size after grinding. Maleic anhydride-polypropylene (MAPP) is used as a compatibilizer in the polymer matrix. The ETF/PP and ETF/PP/MAPP composites were prepared using a twin screw extrusion followed by injection molding. Tensile strength and flexural strength of ETF/PP composites revealed a weak adhesion between matrix and wood fibers. However, the ETF/PP/MAPP composites show improved tensile strength and flexural strength. Moreover, we examined the influence of ETF fiber size in biocomposites on mechanical strength and thermal degradation stability. | 2014 | Article | Lee, Hee-sung; Wakisaka, Minato; Nagasawa, Norio; Nishida, Haruo; Andou, Yoshito | KOBUNSHI RONBUNSHU | Japan | 10.1295/koron.71.31 | -1
the application of fibre reinforced shotcrete as primary support for a tunnel in flysch | The 10 m diameter Dekani motorway tunnel was constructed using the principles of the NATM method. The tunnel was located in a flysch geological sequence, which was classified as heterogeneous weak rock. The aim of the research presented in this paper was to examine whether fibre reinforced shotcrete can be successfully used as the only material for the primary tunnel lining in these geological conditions. The interpretation of the interaction between the fibre reinforced shotcrete lining and the surrounding rock, which was based on monitoring in a 60 m long test section, is presented in the paper. The development of the new mix of steel and polypropylene fibres and shotcrete is described and the results of the laboratory testing of strength, stiffness and post-crack strength are presented. The success of the field test led to the use of the fibre reinforced shotcrete for the primary lining in a 410 m long section of the tunnel. Significant savings were made in the use of time and material without compromising the quality of the final product. (c) 2009 Elsevier Ltd. All rights reserved. | 2009 | Article | Jovicic, Vojkan; Sustersic, Jakob; Vukelic, Zeljko | TUNNELLING AND UNDERGROUND SPACE TECHNOLOGY | Slovenia | 10.1016/j.tust.2009.05.003 | -1
the strip planking: an eco-friendly solution for the end-of-life of ships | In the last few years, the international and national attention to environmental sustainability has increased, even in shipbuilding. This aim can be achieved through various manners, for example by green propulsion (hybrid propulsion), by containment of spills and by studying the life cycle of vessels. About the last one, the problem of disposal of ships at the end of life is of high importance: due to new regulations about the treatment of hazardous materials, the disposal of plastic materials (as the FRP) is very complicated and expensive. For this reason, the use of wood in shipbuilding, especially for small vessels, is a valid and ecological alternative to FRP. Even though this solution implies higher construction costs, it has the advantage of reducing the risks of disposal of materials at the end-of-life cycle. The strip planking is a relatively modern process for the construction of wooden ships, which provides the vessels with mechanical characteristics comparable to those offered by ships built in FRP. In this paper, the description of the construction process and the results obtained in a case study of a craft built through the strip planking technique has been analysed. | 2018 | Proceedings Paper | Nasso, Carlo; la Monaca, Ubaldo; Marino, Alberto | TECHNOLOGY AND SCIENCE FOR THE SHIPS OF THE FUTURE (NAV 2018) | Italy | 10.3233/978-1-61499-870-9-444 | -1
fiber-reinforced polymer bridge design in the netherlands: architectural challenges toward innovative, sustainable, and durable bridges | This paper reviews the use of fiber-reinforced polymers (FRPs) in architectural and structural bridge design in the Netherlands. The challenges and opportunities of this relatively new material, both for the architect and the engineer, are discussed. An inventory of recent structural solutions in FRP is included, followed by a discussion on architectural FRP applications derived from the architectural practice of the author and of other pioneers. (C) 2016 THE AUTHORS. Published by Elsevier LTD on behalf of Chinese Academy of Engineering and Higher Education Press Limited Company. | 2016 | Review | Smits, Joris | ENGINEERING | Netherlands | 10.1016/j.eng.2016.04.004 | 0
bending behavior of filament-wound fiber-reinforced sandwich pipes | Based on the classical laminated-plate theory, an exact solution is presented for multi-layered filament-wound composite pipes under pure bending. Moreover, detailed stress-strain responses and deflection for filament-wound fiber-reinforced sandwich pipes are investigated using the present analytical method. Sandwich pipes are created using resin material for the core layer and filament-wound composite for the skin layers. It is observed that the axial stress at the inner surface can be larger than that at the outer surface when the pipe has the filament-wound outer layers with high anisotropic materials. The cross-sectional shape of the pipes is no longer a circle even when the pipe is subjected to pure bending load. (C) 2002 Published by Elsevier Science Ltd. | 2002 | Article | Xia, M; Takayanagi, H; Kemmochi, K | COMPOSITE STRUCTURES | Japan | 10.1016/s0263-8223(01)00181-7 | -1
transition-behaviours in fatigue-driven delamination of gfrp laminates following step changes in block amplitude loading | Fatigue damage accumulation in laminated fiber reinforced polymer composites is highly sensitive to interactions of load events occurring in variable amplitude loading. This work aims to experimentally characterise fatigue-driven delamination growth due to step changes in block amplitude loading. Double cantilever beam glass/epoxy specimens are subjected to two-level block loading and constant amplitude cyclic loading under mode I crack opening. Crack propagation is monitored using a recently developed highly accurate digital image based method for automated tracking of delamination fronts in translucent materials (Bak and Lindgaard, 2020). The results prove a significant difference in the crack growth rate following from a step change in block amplitude loading in comparison to the crack growth rate under constant amplitude cyclic loading at the same value of the strain energy release rate. Special emphasis is placed on the transition crack growth phenomenon, which is strongly influenced by the cyclic load history. Any of the load amplitude transitions under investigation, cause a characteristic and non-negligible transition-behaviour, which is currently ignored in state-of-the-art prediction models for fatigue-driven delamination growth. Supplementary tests are conducted to discuss the role of bridging fibres in the crack wake during load amplitude transitions. | 2021 | Article | Jensen, S. M.; Bak, B. L. V.; Bender, J. J.; Lindgaard, E. | INTERNATIONAL JOURNAL OF FATIGUE | Denmark | 10.1016/j.ijfatigue.2020.106045 | -1
3d topology optimization of continuous fiber-reinforced structures via natural evolution method | The method to optimize a topology of 3D continuous fiber-reinforced additively manufactured structures is discussed. The proposed method makes it possible to simultaneously search for density distribution and local reinforcement layup in 3D composite structures of transversely isotropic materials. The approach uses a dynamical systems method to find density distribution, combined with the method for rotation of reinforcement direction to align it in the direction of principal stresses with local minimum compliance. The algorithm is implemented as a built-in material model within Abaqus finite element suite. Both the optimal material density distribution and the distribution of fiber orientation vector are determined for three structural elements used as benchmarks: the bending of simply supported 2D beam under central point load, the loading of 3D cube by vertical load, and the bending of 3D cantilever beam. | 2019 | Article | Safonov, Alexander A. | COMPOSITE STRUCTURES | Russia | 10.1016/j.compstruct.2019.02.063 | -1
subcritical and supercritical fluid technology for recycling waste plastics | Supercritical fluid, which is defined as a state of fluid over the critical temperature and pressure, has high potential as a reaction and separation solvent. The development of chemical recycling of waste plastics by decomposition reactions in subcritical and supercritical fluids is reviewed including fundamental investigation and commercialization. Decomposition reactions proceed rapidly and selectively in supercritical fluids compared to Conventional processes. Condensation polymerization plastics such as PET and nylon are relatively easily depolymerized to their monomers in supercritical water or alcohols. Crosslinked polymer can be recycled by selective decrosslinking reactions in supercritical fluid without severe decomposition of the backbone chains. Fiber reinforced plastics can also be recycled by depolymerization of the resin component to obtain recovered fibers and monomers. Pilot scale or commercial scale plants using subcritical and supercritical fluids have been developed for plastics recycling. | 2016 | Review | Goto, Motonobu | JOURNAL OF THE JAPAN PETROLEUM INSTITUTE | Japan | 10.1627/jpi.59.254 | -1
high performance fibre reinforced cementitious composites: six memos for the xxi century societal and economical challenges of civil engineering | Worldwide increasing consciousness for sustainable use of natural resources has made overcoming the apparent contradictory requirements of cost and performance effectiveness a challenging task as well as a major concern. High Performance Fibre Reinforced Cementitious Composites, by providing tailored and multiple functionalized performance can represent an asset for the construction industry to face the challenges imposed by the needs of our continuously and fast evolving society. The paper, moving from a parallel with Six memos from the next millennium by Italo Calvino, the author will provide his own perspective on the current state on the topic, trying to highlight the benefits achievable through a reliable and consistent incorporation into a design and construction practice for both new and existing buildings and structures. (C) 2019 The Author. Published by Elsevier Ltd. | 2019 | Article | Ferrara, Liberato | CASE STUDIES IN CONSTRUCTION MATERIALS | Italy | 10.1016/j.cscm.2019.e00219 | -1
use of carbon and basalt fibers with adhesives to improve physical and mechanical properties of plywood | Currently, wood is presented as an alternative to traditional building materials and to mitigate climate change. Chile is one of the eight largest wood producers in the world; therefore, wood-based products are an easily accessible resource. The aim of this research is to reinforce at laboratory scale plywood panels with basalt and carbon engineer fibers using epoxy resin and polyvinyl acetate as an adhesive system to improve their physical and mechanical properties. Three-point static bending and Janka hardness tests were carried out. The results showed a better performance in the reinforced boards, which showed an increase in Modulus of Elasticity (MOE) and Modulus of Rupture (MOR) properties in the parallel direction of about 48.2% and 52.8%, respectively. Additionally, for the perpendicular direction, there was an increase of 52.0% and 102.9%, respectively. On the other hand, the Fiber Reinforced Polymer (FRP) plywood panels showed an increase of at least 37% on the Janka hardness property, obtaining higher results with the polyvinyl acetate (PVA) adhesive. Finally, FRP-plywood, PVA-BF and PVA-CF may be a new option for composite wood materials, with their ductile behavior and superior mechanical properties, especially in the perpendicular direction, where the increases were greater than those shown in unreinforced plywood. | 2022 | Article | Nunez-Decap, Mario; Barra-Rodriguez, Yasna; Opazo-Carlsson, Camila; Moya-Rojas, Boris; Vidal-Vega, Marcela; Opazo-Vega, Alexander | APPLIED SCIENCES-BASEL | Chile | 10.3390/app12105114 | -1
damping research of fiber-reinforced resin mineral composite-based micromechanical modeling | Compared with cast iron and welded steel, fiber-reinforced resin mineral composite has better damping property that it can be used to produce precision machine tool beds in order to better satisfy the requirement of vibration alleviating. Suppose that the distribution of fibers in fiber-reinforced resin mineral composite is homogeneous, the damping model of single fiber is built on the basis of energy dissipation theory and the direction efficiency coefficient is defined as a new parameter to indicate the influence of single fiber's orientation to the damping property of fiber-reinforced resin mineral composite. Typical fiber-reinforced resin mineral composite samples with different component ratio and surface treatment of fibers are prepared and their damping ratio is measured to validate the aforementioned assumptions. Research results show that the damping performance is better with longer fiber and lower interfacial bonding strength. | 2013 | Article | Wang, Tao; Zhang, Jianhua; Hao, Shimei | JOURNAL OF REINFORCED PLASTICS AND COMPOSITES | Peoples R China | 10.1177/0731684413478477 | -1
application of acm brace retrofitting countermeasure to steel structure | An advanced seismic retrofitting work for steel building structure with a doubtful seismic perfor-mance using ACM (Advanced Composite Material) bracing method, which consists of CFRP (Car-bon Fiber Reinforced Plastic) rod and steel sleeve, was proposed in this paper. In order to save a lot of residents' lives against a large-damaged earthquake, the retrofitting work using ACM bracing method to steel story building structure built by an old earthquake resistant design code was con-ducted. ACM bracing method was more economically and quickly applied to steel two-story build-ing structures in comparison with the steel K-shaped bracing method used as before. This kind of retrofitting countermeasure will lead to an extreme decrease in earthquake damages for the existing old steel building structures built by some old earthquake resistant design codes. (C) 2013 The Authors. Published by Elsevier Ltd. Selection and peer-review under responsibility of Department of Civil Engineering, Sebelas Maret University | 2013 | Proceedings Paper | Takatani, Tomiya | 2ND INTERNATIONAL CONFERENCE ON REHABILITATION AND MAINTENANCE IN CIVIL ENGINEERING (ICRMCE) | Japan | 10.1016/j.proeng.2013.03.067 | -1
studying mechanical, thermal and absorption, characteristics of water hyacinth (eichhornia crassipes) plant fibre reinforced polymer composites | The natural fiber extracted from water hyacinth waste could be used for making natural fiber polymer composites. The main intent of this manuscript is to develop polymer composite materials reinforced by aquatic wastewater hyacinth natural fibers having varying lengths. The water hyacinth fibers were extracted using a mechanical drum extractor followed by a drying process at a speed of 320 rpm. Mechanical testing of the composites was conducted as per the relevant ASTM standard and subsequently, thermo gravimetric analysis was also conducted to assess the thermal characteristics of the composites. Fourier-transform infrared spectroscopy (FTIR) and X-Ray diffraction (xRD) techniques were employed to characterize the elemental and microstructural properties of the composites. A 20 mm fiber length with a 30% fiber content resulted in the best mechanical properties. Fractured surfaces from the composite samples are evaluated by using a scanning electron microscope (SEM). Brittle fracture, fiber pulled out, fiber clusters are identified as the general failure characteristics of the composites. This study demonstrated that the hyacinth fiber reinforced epoxy resin composite could be useful for developing particleboard products, as well as other lightweight products. | 2022 | Article | Arivendan, Ajithram; Thangiah, Winowlin Jappes Jebas; Basha, Adamkhan Mahaboob; Chris, Brintha; Haider, Julfikar | JOURNAL OF NATURAL FIBERS | India | 10.1080/15440478.2022.2113849 | -1
design optimization of fiber reinforced plastic composite shapes | A global approximation method to optimize material architecture and cross-sectional area of new fiber reinforced plastic (FRP) composite beams is presented. The sections considered are intended for applications in short-span bridges. The beams are subjected to transverse loading, and the optimization constraints include deflection limit, material failure, and elastic buckling. Assuming a laminated structure for the pultruded FRP shapes, experimentally-verified micro/macromechanics models are used to predict member structural behavior. The design variables include the cross-sectional geometric dimensions and the material architecture. The constraint functions are defined through a global approximation at a number of design points, and the approximate constraint equations are obtained through multiple linear regressions and are defined as power law functions of the design variables. The proposed method can concurrently optimize the dimensions and material architecture of a given shape, and as an illustration, a new winged-box (WE) shape is optimized. The present optimization approach combined with existing knowledge on FRP shapes can be used to develop various new shapes and to create a new family of efficient FRP geometries for the civil structural market. | 1998 | Article | Qiao, PZ; Davalos, JF; Barbero, EJ | JOURNAL OF COMPOSITE MATERIALS | USA | 10.1177/002199839803200205 | -1
load-dependent path planning method for 3d printing of continuous fiber reinforced plastics | 3D printing, to print continuous fiber reinforced plastics (CFRPs) has advantages of manufacturing complex shape and short production cycle. Due to anisotropic mechanical properties of continuous fibers, the paving direction of the fibers determines the mechanical strengths of the printed CFRPs. In this paper, a novel load-dependent path planning (LPP) method has been proposed to generate printing path for CFRPs, which exactly follows the load transmission path of the parts and could provide higher mechanical properties. A topology optimization method is applied to simplify the original disordered load distribution. In the developed Stress Vector Tracing (SVT) algorithm, the printing paths are generated along the load transmission path with the variable spacing of adjacent paths. The LPP method has been compared with the state-of-the-art printing path planning method for continuous fibers and shown better load-bearing and printability. | 2021 | Article | Wang, Ting; Li, Nanya; Link, Guido; Jelonnek, John; Fleischer, Juergen; Dittus, Joerg; Kupzik, Daniel | COMPOSITES PART A-APPLIED SCIENCE AND MANUFACTURING | Germany | 10.1016/j.compositesa.2020.106181 | -1
insulation characteristics of sisal fibre/epoxy composites | Using natural fibres in civil engineering is the aim of many industrial and academics sectors to overcome the impact of synthetic fibres on environments. One of the potential applications of natural fibres composites is to be implemented in insulation components. Thermal behaviour of polymer composites based on natural fibres is recent ongoing research. In this article, thermal characteristics of sisal fibre reinforced epoxy composites are evaluated for treated and untreated fibres considering different volume fractions of 0-30%. the results revealed that the increase in the fibre volume fraction increased the insulation performance of the composites for both treated and untreated fibres. More than 200%) insulation rate was achieved at the volume fraction of 20%) of treated sisal fibres. Untreated fibres showed about 400% insulation rate; however, it is not recommended to use untreated fibres from mechanical point of view. The results indicated that there is potential of using the developed composites for insulation purposes. | 2017 | Article | Shalwan, A.; Alajmi, M.; Alajmi, A. | INTERNATIONAL JOURNAL OF POLYMER SCIENCE | Kuwait | 10.1155/2017/7312609 | -1
guidelines for design and construction of fibre-reinforced polymer footbridges in japan | Fibre-reinforced polymers (FRPs) have been widely used for reinforcement of existing structures due to its light weight and high corrosion resistance. Several hundred examples in the world show that FRP can also be applied to the primary structural elements of bridges. In Japan, although its application to the reinforcement has become a popular technique, only a few FRP bridges have been constructed to date. One of the main reasons for this is that there are not proper standards, guidelines or codes for design and construction of FRP bridges. The Committee of Hybrid Structures of Japan Society of Civil Engineers set up a task committee to publish Guidelines for Design and Construction of FRP foot-bridges in January 2011. The guidelines, where performance-based verification method is adopted, describe design properties of materials, verification of safety, serviceability, restorability and environmental resistance, construction, maintenance, etc. The guidelines also aim to help inexperienced engineers to understand fundamentals and practices of FRP footbridges. This paper describes the outlines and key points of the guidelines which is one of the most advanced codes for FRP structures. Structural details and durability issues of existing FRP bridges in Japan are also presented. | 2012 | Article | Nakamura, Shunichi; Yamada, Seishi; Sugiura, Kunitomo; Nishizaki, Itaru | STRUCTURAL ENGINEERING INTERNATIONAL | Japan | 10.2749/101686612x13291382990804 | -1
a multi-scale discrete material optimization model for optimization of structural topology and material orientations to minimize dynamic compliance | For fiber-reinforced composites, the combination of structural topology optimization and fiber angle design is an excellent way to suppress structural vibration more efficiently and acquire a lighter structure. This paper proposes a concurrent optimization model for fiber-reinforced composite structures, where the mathematical model is built by combining the polynomial interpolation scheme (PIS) and the Heaviside penalization of discrete material optimization (HPDMO). Therein, the former is adopted to avoid the localized mode phenomena due to the mismatch between element stiffness and mass. And the latter is used for multi-candidate fiber orientation design. The objective function is to minimize the integration of the dynamic compliance in a given frequency band subject to macro-volume constraint. In order to ease the heavy computational burden caused by hundreds of frequency steps in each iteration, too many freedom degrees, and discrete design variables in HPDMO, the modal acceleration method is used to obtain a high-precision estimation of displacement response, and a decoupled method suitable for multiphase fiber material sensitivity analysis is also developed. Finally, a modified threshold Heaviside projection is used to obtain a black-and-white design. Several numerical examples are presented to verify the validity and robustness of the proposed model. | 2021 | Article | Ding, Haoqing; Xu, Bin; Huang, Chenguang; Duan, Zunyi | STRUCTURAL AND MULTIDISCIPLINARY OPTIMIZATION | Peoples R China | 10.1007/s00158-021-02922-2 | -1
in-service delaminations in frp structures under operational loading conditions: are current fracture testing and analysis on coupons sufficient for capturing the essential effects for reliable predictions? | Quasi-static or cyclic loading of an artificial starter crack in unidirectionally fibre-reinforced composite test coupons yields fracture mechanics data-the toughness or strain-energy release rate (labelled G)-for characterising delamination initiation and propagation. Thus far, the reproducibility of these tests is typically between 10 and 20%. However, differences in the size and possibly the shape, but also in the fibre lay-up, between test coupons and components or structures raise additional questions: Is G from a coupon test a suitable parameter for describing the behaviour of delaminations in composite structures? Can planar, two-dimensional, delamination propagation in composite plates or shells be properly predicted from essentially one-dimensional propagation in coupons? How does fibre bridging in unidirectionally reinforced test coupons relate to delamination propagation in multidirectional lay-ups of components and structures? How can multiple, localised delaminations-often created by impact in composite structures-and their interaction under service loads with constant or variable amplitudes be accounted for? Does planar delamination propagation depend on laminate thickness, thickness variation or the overall shape of the structure? How does exposure to different, variable service environments affect delamination initiation and propagation? Is the microscopic and mesoscopic morphology of FRP composite structures sufficiently understood for accurate predictive modelling and simulation of delamination behaviour? This contribution will examine selected issues and discuss the consequences for test development and analysis. The discussion indicates that current coupon testing and analysis are unlikely to provide the data for reliable long-term predictions of delamination behaviour in FRP composite structures. The attempts to make the building block design methodology for composite structures more efficient via combinations of experiments and related modelling look promising, but models require input data with low scatter and, even more importantly, insight into the physics of the microscopic damage processes yielding delamination initiation and propagation. | 2023 | Article | Brunner, Andreas J.; Alderliesten, Rene; Pascoe, John-Alan | MATERIALS | Switzerland | 10.3390/ma16010248 | -1
model specification for composites for civil engineering structures | A model specification for fiber-reinforced polymer (FRP) composite materials for use in civil engineering structural systems was developed. The model specification provides a classification system for FRP materials, describes admissible constituent materials, and specifies limits on selected constituent volumes. The specification provides procedures for qualifying FRP composite laminates and for accepting FRP composite parts constructed of qualified laminates. Test methods to obtain mechanical and physical properties were devised, along with stipulation of limiting values for selected properties for both laminates and parts. Based on the Arrhenius model, a protocol was outlined for predicting long-term property values subjected to accelerated aging. | 2002 | Article; Proceedings Paper | Bank, LC; Gentry, TR; Thompson, BP; Russell, JS | DESIGN OF STRUCTURES 2002: BRIDGES, OTHER STRUCTURES, AND HYDRAULICS AND HYDROLOGY | USA |  | -1
performance studies of fiber-reinforced municipal solid waste incineration bottom ash amended with cement for geotechnical applications | This paper presents a study to quantify the optimum augmentation of cement and randomly allocated polypropylene fibers on the achievement of cement stabilized and fiber-reinforced MSWI ash mixes. Five specimens of the mixes were examined in this study. For each sample, fiber contents were varied from 0.5, 0.75, and 1% and the MSWI ash was compensated by 2, 4, 6 and 8% cement, respectively. The specimens were cured for the age of 7, 14 and 28 days, respectively. For the purpose of the investigation, tests for unconfined compressive strength (UCS) and split tensile strength (STS) were conducted. The results obtained indicate that the inclusion of cement and fibers leads to significant advancement in strength. The study underlines the effective utilization of Municipal solid waste incineration (MSWI ash), a common pozzolanic waste, as an important civil engineering material. The outcomes of the study also validate that enhancement of fiber used to stabilize MSWI ash introduces a drop in stiffness and compressive strength values, and also, the loss of strength declines after a peak hence the behaviour changes from brittle to more ductile. | 2023 | Article | Singh, Davinder; Kumar, Arvind | SADHANA-ACADEMY PROCEEDINGS IN ENGINEERING SCIENCES | India | 10.1007/s12046-023-02171-7 | -1
analysis on effective bonding length between hybrid fiber reinforced plastics and casting-in-place concrete | Fiber reinforced plastics (FRP) is widely used in civil engineering as the reinforcement materials, and the FRP/Concrete composite construction will be representing the development directions about the future composite construction. Through the pulling test of 60 specimens, the influences of some factors on the effective bonding length between HFRP and casting-in-concrete have been studied. These factors include concrete strength, bonding width and length of HFRP to the concrete, the elasticity modulus and rigidity of HFRP,the bonding methods, and so on, | 2008 | Proceedings Paper | Zhu, Hai-Tang; Zhang, Qi-Ming; Tian, Xiao-Yan; Fang, Gao-Gan | PROCEEDINGS OF THE TENTH INTERNATIONAL SYMPOSIUM ON STRUCTURAL ENGINEERING FOR YOUNG EXPERTS, VOLS I AND II | Peoples R China |  | -1
static, fatigue and creep performance of blind-bolted connectors in shear experiments on steel-frp joints | As traffic loads are ever increasing and bridge infrastructure is ageing, existing materials and connection methods used in renovation and new construction projects are reaching their limits. New materials, such as Fibre Reinforced Polymer (FRP) in the form of hollow decks can be a competitive solution due to good resistance to fatigue and corrosion. By combining the stiffness provided by steel main and secondary girders with lightweight FRP decks, the properties of both materials can be efficiently utilised. However, the main restriction to the implementation of hybrid steel-FRP structures lies in a lack of knowledge regarding the level of interaction as well as efficient and durable connection solutions of FRP decks and steel girders. Adhesively bonded and grouted connections have been identified as possible connection systems, whereas limited research has been performed on bolted connections. This paper focuses on blind-bolted shear connectors. Connector performance is evaluated experimentally by means of short-term (static) experiments to determine shear resistance and long-term experiments with sustained (creep) and cyclic (fatigue) loading. A vacuum infused GFRP multi-directional laminated plate, 20 mm thick, is connected to steel plates by means of M20 blind-bolts. Static resistance, fatigue and creep behaviour of blind-bolted connectors, as a bearing type, are compared to results of a parallel experimental campaign conducted on slip-resistant injected connectors. A comparable static resistance and ductility is found. However, fatigue endurance is much lower compared to slip-resistant connectors. Therefore, due to low fatigue endurance, low initial stiffness and initial slip, the use of blind-bolted connectors is limited to applications where hybrid interaction and fatigue endurance is not required. | 2021 | Article | Olivier, Gerhard; Csillag, Fruzsina; Tromp, Elisabeth; Pavlovic, Marko | ENGINEERING STRUCTURES | Netherlands | 10.1016/j.engstruct.2020.111713 | -1
pressure capacity of sandwich pipe with cement-based core configuration under deep-water external pressure | Sandwich pipe, consisting of two steel tubes and a polymeric or cement-based material core layer, has been considered as an attractive solution for oil and gas transporting in deep water. In this paper, the characteristic responses and pressure capacity of sandwich pipes having fiber-reinforced cementitious composites core configuration under external hydrostatic pressure were investigated. The interface adhesion behavior between the fiber-reinforced cementitious composite core and the surrounding steel pipes was modeled based on the inter-layer shear strength test experiments conducted on the sandwich pipe specimens. The parametric studies were carried out to evaluate the influence of geometry parameters and steel grade on the buckling response and ultimate pressure capacity. Furthermore, 768 FE models of sandwich pipes covering a wide range of practical design configurations were rapidly constructed and analyzed using FE software package ABAQUS with the help of programming language Python. Finally, a simplified equation for predicting the pressure capacity of sandwich pipes within the scope of this study was proposed using dimensional analysis combined with singular value decomposition methodology. | 2020 | Article | Wan, Feng; Guan, Feng; Zhou, Chuanxi; Liu, Shaohu; Yang, Ting | JOURNAL OF SANDWICH STRUCTURES & MATERIALS | Peoples R China | 10.1177/1099636220909791 | -1
compression behavior of frp strengthened bridge timber piles subjected to accelerated aging | The use of fiber reinforced polymer (FRP) composites has been identified an effective way to strengthen and protect timber piles in many different applications. This experimental study focuses on examining the performance of glass-FRP (GFRP) strengthened bridge timber piles under uniaxial compression after exposure to long-term degradation. Field extracted red oak pile specimens with different degrees of initial deterioration are used in the study. The initial condition of the timber is assessed through stress wave timing. In order to simulate natural degradation in unretrofitted and retrofitted timber piles due to environmental exposure in a short period of time an accelerated aging procedure is used. In total, 24 timber pile specimens are tested in uniaxial compression. The number of FRP layers and type of resin used (polyester, standard epoxy, and moisture tolerant epoxy) are varied. Results show that accelerated. aging induces significant deterioration in unretrofitted timber piles but the effects are relatively minor in the FRP wrapped specimens. It is also proven that FRP composite is able to significantly improve the performance of timber piles in terms of peak stress and ductility even after being subjected to extreme degradation. (C) 2016 Elsevier Ltd. All rights reserved. | 2016 | Article | Kim, Kun-Ho Eugene; Andrawes, Bassem | CONSTRUCTION AND BUILDING MATERIALS | USA | 10.1016/j.conbuildmat.2016.07.020 | -1
a novel computational framework for structural optimization with patched laminates | Fiber patch placement (FPP) is a manufacturing technique for discrete variable stiffness composites. In the FPP approach, a structural component is assembled from a multitude of discrete fiber patches. However, due to the discontinuous fibers at patch edges, complex stress distributions occur. To date, a holistic FPP design framework that combines a tailored patch placement method with a dedicated mechanical model for the analysis of patched laminates does not exist. This article introduces a novel approach for the design of fiber patched laminates. It is based on the sequential placement of patches on a finite element shell mesh, using a critical element and angle selection routine in order to optimally locate and orientate fiber patches. They are added to the 3D mesh by employing a highly efficient kinematic draping algorithm. Strength-critical regions of the resulting fiber patched laminates are identified by state-of-the-art finite element analysis and extracted to a shear-lag-based mechanical submodel dedicated to the detailed analysis of patched laminates. The patch placement routine terminates once all design optimization criteria are met. The efficiency of applying optimized patch reinforcements on a continuous fiber-reinforced base laminate is demonstrated using the example of an individualized biomedical component. The work at hand presents the first patched laminate design framework combining a patch placement strategy coupled with a dedicated mechanical model. As a consequence, a substantial progress in the design of patch laminated structures is achieved. | 2019 | Article | Kussmaul, Ralph; Jonasson, Jonas Gretar; Zogg, Markus; Ermanni, Paolo | STRUCTURAL AND MULTIDISCIPLINARY OPTIMIZATION | Switzerland | 10.1007/s00158-019-02311-w | -1
analysis of damage characteristics of steel fiber-reinforced concrete based on acoustic emission | Steel fiber-reinforced concrete (SFRC) has been widely used as a building material worldwide. The macroscopic destruction of this material is a manifestation of the internal microdamage evolution. Hence, investigating the internal damage evolution process in concrete for monitoring in-service concrete has considerable significance in terms of safety. This study investigates the damage characteristics of SFRC with different steel fiber contents (0, 15, 30, 45, and 60 kg/m3) using Brazilian disk splitting tests and acoustic emission (AE) techniques. The changing trend of the characteristic parameters (counts and energy, respectively) of AE signals throughout the failure process of concrete is analyzed. Then, the moment tensor method is used to determine the temporal and spatial evolution of microcracks in SFRC. Research results show that the AE characteristic parameters are closely related to the internal damage of concrete specimens, and show different characteristics of AE signals in different failure stages. When the matrix cracks, the AE counts become denser, the values increase sharply, and the energy is closely related to fiber content (the lower the fiber content, the higher the energy value, and the minimum AE energy is 1.80e5 aJ (in SFRC60)). According to the moment tensor method, the cumulative microcracks are first appear to near the central axis and then dispersed to the surrounding area in the SFRC with the effect of steel fiber, effectively weakening the local damage. Based on the R-value method, the proportion analysis results of microcracks show that tensile damage is the primary destruction mechanism throughout the failure process of the Brazilian disk. The minimum proportion for tensile microcracks is 56.67%. | 2023 | Article | Ren, Huilan; Li, Tao; Ning, Jianguo; Song, Shuizhou | ENGINEERING FAILURE ANALYSIS | Peoples R China | 10.1016/j.engfailanal.2023.107166 | -1
experimental techniques for performance evaluation of shielding materials and configurations subjected to blast and ballistic impacts: a state-of-the-art review | Blast and ballistic impacts are high-strain rate events that can cause catastrophic damage to structures and endanger human lives. Shielding materials play a critical role in mitigating the risk of injury and damage caused by such events. However, these materials must withstand extreme conditions of pressure, strain, strainrate, multi-mode stresses, and temperature during impact. The development of novel structures and arrangements, including monolithic, hybrid, and high-performing fiber-reinforced polymers, requires advanced testing techniques to ensure their effectiveness in the field. This state-of-the-art paper reviews the latest experimental techniques for characterizing the impact resistance, shock energy absorption, high strain-rate responses and endurance of materials used for shielding. The paper provides dedicated sections on blast and ballistic impact experimentation techniques, covering diverse testing methods for various material classes and configurations used in shielding. It also discusses complex material mechanics during impact response, projectile classifications and characterizations, and the development of strategies for high-performing shielding configurations. Overall, this review provides a comprehensive overview of the latest experimental techniques for materials subjected to blast/ballistic impact scenarios, offering valuable insights for researchers and practitioners working on the design and testing of shielding materials. | 2023 | Review | Pai, Anand; Rodriguez-Millan, Marcos; Beppu, Masuhiro; Valverde-Marcos, Borja; Shenoy, B. Satish | THIN-WALLED STRUCTURES | India | 10.1016/j.tws.2023.111067 | -1
mechanical properties characterization of okra fiber based green composites & hybrid laminates | The research towards the development of composites has been around for many years. But rising concerns about the global warming, waste generation & management, increasing environmental consciousness, growing pressure on the resources of fossil fuels has led to the development of green composites. Furthermore, there are some natural fibers where the properties can be good in comparison with the synthetic fibers which have contributed to this development. In this paper the experimental characterization of mechanical properties of okra fiber reinforced epoxy composite has been performed. finite element analysis (FEA), analytical study was performed to characterize the properties of banana and kenaf fiber reinforced epoxy composites. A number of inter - lamina hybrid laminates of different configurations were designed using these composite laminas and their mechanical properties were found and compared. (C) 2017 Elsevier Ltd. All rights reserved. | 2017 | Proceedings Paper | Potluri, Rakesh.; Paul, James K.; Kalam, Sd. Abdul; Prasanthi, P. | MATERIALS TODAY-PROCEEDINGS | India |  | -1
experimental study of rc beams strengthened with pre-stressed cfrp sheets | The technology of concrete structures strengthened with fiber reinforced polymer (FRP) sheets has been developing in China recently. There is much progress in material manufacture, design theory, construction means and so on. The basic technology system of repairing civil structures with FRP materials has been established. However, the advantage of high strength of CFRP sheets has been not used sufficiently for general technique of structures strengthened with CFRP sheets. It is indicated by existing research fruits that RC beams strengthened with pre-stressed CFRP sheets is a possible and effective method. Six RC beam tests have been finished in this paper. Various parameters have been exampled to purpose of investigating the effects of RC beams strengthened with CFRP sheets, such as prestress degree, amount'of pre-stressed CFRP sheets and anchor method etc. The high-strength advantages of CFRP materials can be developed efficiently during the loading process of the RC beam strengthened with pre-stressed CFRP sheets. It is a new evolution for us to use CFRP materials to civil engineering. | 2004 | Proceedings Paper | Yang, YX; Yue, QR | PROCEEDINGS OF THE EIGHTH INTERNATIONAL SYMPOSIUM ON STRUCTURAL ENGINEERING FOR YOUNG EXPERTS, VOLS 1 AND 2 | Peoples R China |  | -1
comparative study of vortex-induced vibration of frp composite risers with large length to diameter ratio under different environmental situations | The increasing attraction of crude resources on the ocean floor leads to the development of risers, which are an indispensable component of an offshore oil and gas exploitation structure. High-grade steel is normally utilized for risers, however, fiber reinforced polymer (FRP) composite risers have become a feasible and economical alternative due to the desirable properties of the material. A comparative study of vortex-induced vibration (VIV) of FRP composite risers with two designed geometries were conducted and an X80 steel riser was used as the benchmark. The length to diameter ratios of all three risers were set to 100 and their VIV responses under different environmental situations, including the natural frequencies, global displacements, global stresses and the stress distributions in every composite layers, were obtained using computational fluid dynamics (CFD) simulation with coupled fluid-structure interaction. The VIV characteristics of both FRP composite risers and their distinction compared with that of steel risers were analyzed and discussed. From this paper, the dynamic characteristics in different environmental situations of VIV for FRP composite risers can be further understood. | 2019 | Article | Wang, Chunguang; Ge, Shiquan; Sun, Mingyu; Jia, Zhirong; Han, Baomin | APPLIED SCIENCES-BASEL | Peoples R China | 10.3390/app9030517 | -1
development of bio-treated oil palm fiber reinforced kaolin matrix composites for building bricks application | Geopolymers have been synthesized using metakaolin produced from kaolinites extracted from several regional soils. To obtain higher strength and stiffness, the geopolymer matrix is reinforced with fiber. In addition, synthetic, natural particles and fibers have been used to enhance durability, thermal properties and shrinkage ratio of the lighter geopolymer composites. Owing to the unavailability of a standard for processing and testing the geopolymer composites, different procedures currently being used are making data comparison very difficult. The promising market of geopolymer and ceramics matrix composites for the sustainable construction industry would benefit from a uniform standard for laboratory processing and testing. This would contribute to the creation of a large and reliable data bank and facilitate the manufacture and certification of geopolymeric- and/or ceramic-based sustainable construction materials. This study developed palm oil fiber reinforced kaolin matrix composites for building bricks. The effects of chemical treatment on the mechanical properties of the oil palm fiber reinforced ceramic matrix composites were examined. The water absorption rate of treated developed samples was lower in comparison with untreated samples, and hence the chemical treatment enhances the mechanical properties of the material. | 2019 | Proceedings Paper | Bodude, Muideen Adebayo; Adegbuyi, Olasunkanmi B.; Nnaji, Ruth Nkiruka | TMS 2019 148TH ANNUAL MEETING & EXHIBITION SUPPLEMENTAL PROCEEDINGS | Nigeria | 10.1007/978-3-030-05861-6_7 | -1
structural analysis of frp laminate with triangle convexities (fltc) using the vam-based equivalent model | To comprehensively study the static and dynamic behaviors of fiber-reinforced polymer (FRP) laminates with triangle convexities (FLTC) under different boundary conditions and avoid structural damage, an equivalent model of the FLTC was developed based on the variational asymptotic method. A constitutive model of the unit cell was developed to obtain the constitutive relations that could be used as effective plate properties of the two-dimensional equivalent plate model (2D-EPM). The accuracy of the equivalent model and the obtained equivalent stiffness were verified by comparing with the global displacement, buckling modes, critical loads, free-vibration modes, and frequencies of a three-dimensional finite element model (3D-FEM). The influence of different layup configurations, structural arrangements and geometric parameters on the effective performance of the FLTC are discussed. The results showed that the critical load and natural frequencies obtained using the equivalent model were in good agreement with those obtained from the 3D-FEM, and the local field distributions within the unit cell of the FLTC were well captured. The free vibration and global buckling of the FLTC were closely related to the geometric sizes and layup configurations. Most importantly, the calculation efficiency was greatly improved. The research results provide a reference for the practical application of the FLTC in civil engineering. | 2021 | Article | Qiushi, Luo; Yifeng, Zhong; Qinshan, Yi; Zheng, Shi | THIN-WALLED STRUCTURES | Peoples R China | 10.1016/j.tws.2021.108043 | -1
design of fibre-reinforced polymer (frp) structures for bc hydro's transmission system | Electric utilities are increasingly considering projects to either upgrade or replace existing infrastructure and sometimes new construction needs to address system expansion. In addition to resource availability, regulatory concerns, lack of outages and associated requirements for energized work, some of the key technical considerations are material availability, design requirements, structure reliability, and constructability. Fiber reinforced polymer (FRP) materials present an opportunity for utility engineers to partner with manufacturers and vendors in developing innovative alternatives to structures built with conventional materials. The goal is to achieve a safe, reliable, and maintainable structure to support electrical infrastructure under challenging environmental and in-service conditions. This paper describes BC Hydro's practice for the design, construction and maintenance of FRP structures including a case study of a 230kV project completed by BC Hydro. The paper also covers BC Hydro's field experiences with FRP and provides an overview of BC Hydro's criteria for using FRP components. | 2015 | Proceedings Paper | Gilpin-Jackson, A.; Lu, M. L.; Mathew, G.; Fecht, G. | ELECTRICAL TRANSMISSION AND SUBSTATION STRUCTURES 2015: TECHNICAL CHALLENGES AND INNOVATIVE SOLUTIONS IN GRID MODERNIZATION | Canada |  | -1
the manufacture of the composite materials by the advanced processing of waste | The authors present a way of manufacturing composite materials for building use by adding value to a waste resulted in an oil refinery. The said waste is the spent caustic proceeding from the Fluid Catalytic C racking units. The manufacturing process implies: 1. The recovery of the organic content from the spent caustic 2. Transforming the organic phase into resin 3. Impregnating natural fibres with resin in order to obtain fibre reinforced materials. The possible materials to obtain are: boards and hydro-insulating materials for plumbing. The work was oriented towards the building material (boards). The paper presents: the chemical characterization of the waste (the spent caustic), the organic compounds recovery process, and the resin synthesis, the manufacture of the composite material by moulding and the results of the mechanical tests. | 2007 | Article | Stanciu, Gabriela; Koncsag, Claudia-Irina | MATERIALE PLASTICE | Romania |  | -1
effect of frp retrofit interventions on seismic vulnerability of existing bridges | Bridges are the one of the most vulnerable elements in existing road and railway networks during earthquakes, hence the assessment of their seismic vulnerability and the study of the techniques to reduce it are common issues in the general context of the management of the transportation network. One of the most diffused method to evaluate seismic vulnerability of existing bridges is based on the calculation of the fragility curves, which give the probability of a bridge reaching a certain damage state for a given ground motion parameter. By means of fragility curves, damage of critical elements of the bridge can be predicted and consequent economic losses can be estimated. Moreover retrofit interventions can be planned. In this framework fragility curves for a bridge having a common structural scheme in Italy (multi-span simply supported reinforced concrete bridge) have been calculated by means of non-linear dynamic analyses. Then the influence of methods to reduce seismic vulnerability of the bridge by pier confinement with fiber-reinforced polymers (FRP) was studied. Theoretical models for the evaluation of the constitutive law of confined piers were developed to generate the fragility curves of the bridge taking retrofit effects into account. | 2012 | Proceedings Paper | Morbin, R.; Casadei, E.; Pellegrino, C.; Modena, C. | BRIDGE MAINTENANCE, SAFETY, MANAGEMENT, RESILIENCE AND SUSTAINABILITY | Italy |  | -1
prestressed mf-frp: experimental study of rapid retrofit solution for deteriorated prestressed c-channel beams | This paper presents design and installation details and full-scale test results for a prestressed mechanically fastened fiber-reinforced polymer (MF-FRP) retrofit solution that restores the original operating and inventory rating of prestressed concrete C-channel bridge superstructures with prestress losses due to concrete deterioration and steel corrosion. A retrofit solution that can be installed rapidly and immediately restores prestress losses is desired to minimize impacts on commerce, public transportation, and emergency services. Six 9.41-m (30-ft) long C-channel beams were tested for three-point bending to failure. The results of the experimental study indicate that the MF-FRP retrofit is capable of immediately restoring deteriorated C-channel beams with a 36% reduction in capacity from the original operating and inventory ratings. In this study, the reduction in the capacity of the C-channel beams was induced in the lab by cutting the bottom strand of each stem of the C-channel beam to simulate total prestress losses at the point of maximum internal moment. Further, the results of the experimental study indicate that the examined MF-FRP retrofit solution can be installed in 4.1 labor hours per retrofitted C-channel beam. Therefore, a four-worker DOT maintenance crew can install the retrofit on up to seven beams in a single eight-hour workday. A layered sectional analysis can be used to predict the flexural capacity of retrofitted C-channel beams with very good accuracy. | 2021 | Article | McCoy, Brad C.; Bourara, Zakariya; Lucier, Gregory W.; Seracino, Rudolf; Liu, Min; Lin, Sheng-Hsuan | JOURNAL OF PERFORMANCE OF CONSTRUCTED FACILITIES | USA | 10.1061/(asce)cf.1943-5509.0001536 | -1
life cycle cost analysis of frp cables for long-span cable supported bridges | Based on life cycle cost (LCC) analysis, the study evaluates the economic performance of fiber reinforced polymer (FRP) cables for super long-span cable supported bridges, and this includes cable-stayed bridges and suspension bridges. Based on the principle of life cycle cost, the main factors that affect the life cycle cost of different material cables are examined; these include the initial construction cost, maintenance time, maintenance cost and interest rates. Subsequently, the life cycle costs of different material cables are analyzed based on the principle of life cycle cost, and this includes four typical bridges, namely, two long-span suspension bridges and two cable-stayed bridges. The analysis results indicate that (1) When the time value of capital is considered, the life cycle cost of different material cable increases with the interest rate, although the steel cable is more sensitive to the interest rate when compared with that of the FRP cables due to poor durability. (2) The life cycle costs of a long-span suspension bridge with FRP cables are superior to those of traditional steel cable due to their significantly higher corrosion resistance and anti-fatigue performance. (3) The application of different FRP cables at a reasonable span enables cable system with a hybrid arrangement of FRP cables to effectively optimize the economic performance of long-span cable-stayed bridges. | 2020 | Article | Yang, Yaqiang; Wang, Xin; Wu, Zhishen | STRUCTURES | Peoples R China | 10.1016/j.istruc.2020.02.019 | -1
influence of shape modification and stirrups on the axial capacity of concrete columns | Columns as an important element of building structures support loads that work on slabs and beams and deliver the loads to the foundation. Concrete columns can experience strength degradation due to several reasons such as having less concrete strength than designed due to construction error or environmental damage. To restore the strength capacity of the columns, rehabilitation or retrofitting methods with steel plates or Fibre-Reinforced-Polymer (FRP) sheets are generally applied. This method is effective if the shape of the column is rounded. However, the shape of the column in the field is commonly rectangular or squared. Moreover, retrofitting using FRP is very expensive. Based on this background, this study examined the effect of shape modification and stirrup on the axial capacity of concrete columns. A total of 12 specimens of concrete columns were cast and tested. The specimens were grouped into 4, with variations in shape and stirrup spacing. The experimental results showed that the shape modification increased the axial capacity of the concrete column. Shape modification and addition of stirrups at the same time increased the axial capacity of the concrete columns more significantly. Furthermore, the shape modification and addition of stirrups improved the performance of the columns. | 2018 | Proceedings Paper | Widiarsa, Ida Bagus Rai; Giri, Ida Bagus Dharma | 4TH INTERNATIONAL CONFERENCE ON REHABILITATION AND MAINTENANCE IN CIVIL ENGINEERING (ICRMCE 2018) | Indonesia | 10.1051/matecconf/201819502020 | -1
corrosion mechanism and damage characteristic of steel fiber concrete under the effect of stray current and salt solution | Steel fiber reinforced concrete (SFRC) has been widely used in construction and transportation due to its superior mechanical properties. From the perspective of structure, SFRC is a potential solution to the problem of stray current induced corrosion in electrical railway systems. However, the corrosion mechanism of SFRC under the coupling effect of stray current and salt solution is not clear, and the change of mechanical properties in the process still lacks a quantitative description, so it is difficult to predict the structural life. In this paper, different corrosive media were selected for the stray current induced corrosion test of SFRC, in which the chloride con-centration was adjusted to study its influence on the corrosion rate. Ultrasonic and electric current were com-bined to monitor the corrosion process. The colorimetric and titration method were used to measure the chloride depth and concentration in the specimen after corrosion, mercury intrusion porosimetry was employed to determine the pore structure. It is found that chloride is the most destructive to SFRC and dominates the corrosion process, while sulfate and caustic alkali contribute secondary effect. Chloride destroyed the passive film on the surface of the steel fiber and corroded it to form a local rust expansion area, causing concrete damage and reducing mechanical properties. In addition, if the damage degree reaches 0.3 similar to 0.4, the structure will be destroyed. When the environmental chloride concentration reaches the threshold 0.6 mol/L, the higher the concentration, the faster the SFRC corrosion. The quantitative relationship between the main influencing factors (concentration of chloride, corrosion time and chloride penetration depth) and damage degree is proposed based on the experimental data. The research may provide reference for the application of SFRC in electric railway projects. | 2022 | Article | Xu, Wenqiang; Li, Yu; Li, Hanzhang; Wang, Kang; Zhang, Chengpeng; Jiang, Yibo; Qiang, Sheng | CONSTRUCTION AND BUILDING MATERIALS | Peoples R China | 10.1016/j.conbuildmat.2021.125618 | -1
analytical approaches to fiber-reinforced polymer composites: a short review | A variety of fiber-reinforced polymer (FRP) has been described in literature, with a considerable subset of studies focused on fiber surface treatment (sizing), performance enhancement of matrix and fibers both synthetic and natural, and development of more ecologically sustainable composites. The present review discusses the different types of fibers and matrices and their applications, depending on the chemical and mechanical properties of their composites. In order to evaluate the performance of FRP composites and explore the characteristics of the involved materials, some analytical techniques are considered paramount, such as thermal analysis, microscopy, Fourier transform-infrared spectroscopy (FT-IR), and others. On this basis, this review addresses the state-of-the-art of material characterization methodologies, provides a comprehensive overview of different types of FRP found in literature, as well as links the analytical techniques with the main applications contributing to future studies and research in this area. | 2023 | Review | Takematsu, Marcia Murakoshi; Dutra, Rita de Cassia Lazzarini | POLIMEROS-CIENCIA E TECNOLOGIA | Brazil | 10.1590/0104-1428.20230050 | -1
design and simulation of innovative foam-filled lattice composite bumper system for bridge protection in ship collisions | In this paper, an innovative Foam-filled Lattice Composite Bumper System (FLCBS) with fiber-reinforced polymer (FRP) skins and a foam-web core is proposed as protective structures for bridge piers against ship collision. FLCBS consists of FRP face sheets, FRP lattice webs and polyurethane (PU) foam cores, which can be manufactured at the same time by vacuum assisted resin infusion process (VARIP). FLCBS exhibits good energy absorbing and highly designable properties. The design, performance evaluation, manufacture and installation of FLCBS for a real prestressed concrete continuous girder bridge were introduced. A detailed numerical model for performance evaluation was developed with the explicit finite element (FE) software package ANSYS/LS-DYNA. An experimental study of two foam-filled lattice composite panels under low-velocity impact was conducted to verify the numerical model for FLCBS. The corresponding FE models of the composite panels generally showed good agreement, compared to the impact load history and mid-span deflection history of experimental results. Based on the validated numerical model, both head-on collision cases and lateral collision cases with and without FLCBS were investigated. Simulation of different impact angles, velocities and locations were carried out. Numerical results indicate the obvious advantages of FLCBS by comparing peak impact force and impact duration. Significantly decrement of the peak impact force and effectively prolonged impact process indicate the superior performance of FLCBS. The modular fabrication and replacement, easy and time-efficient installation and highly designable structure make FLCBS very attractive as bridge protection in ship collisions. | 2019 | Article | Zhu, Lu; Liu, Weiqing; Fang, Hai; Chen, Jiye; Zhuang, Yong; Han, Juan | COMPOSITES PART B-ENGINEERING | Peoples R China | 10.1016/j.compositesb.2018.08.067 | -1
nondestructive testing applications for frp reinforced or strengthened concrete elements | While inspection methods and codification of damages have been in use for a long time for conventional steel and reinforced concrete bridges, standardized and unified methodology or guide for inspection and damage detection of concrete elements reinforced or strengthened with FRP does not exist. Despite many advantages provided by Fiber reinforced polymers (FRP), there have been issues and concerns associated with its use. This included some unique problems for each system in addition to possible damages and defects that include debonding, delamination, and aging from UV exposure. Lack of clear guidelines and effective methods for condition assessment of FRP reinforced/strengthened concrete (FRP-RSC) elements has noticeably dampened the proliferation of its use. Bridge owners are not comfortable with products whose condition cannot be effectively assessed and proper maintenance implemented. This study provides a unified inspection methodology tailored and enhanced specifically for FRP-RSC elements. Accordingly, this study first introduces damages and anomalies attributed to FRP-RSC bridge elements, and then investigates the application of state-of-the-art nondestructive testing (NDT) for their detection. The results of this study are expected to provide the inspection community with more clarity in the application of NDT to FRP reinforced/strengthened concrete elements. Availability of such means and methods will have exponential effects in increasing the use of FRP in civil structures. | 2023 | Proceedings Paper | Dolati, Seyed Saman Khedmatgozar; Malla, Pranit; Polanco, Jesus Ortiz; Mehrabi, Armin; Nanni, Antonio | STRUCTURES CONGRESS 2023 | USA |  | -1
experimental research on mechanical and permeability properties of nylon fiber reinforced recycled aggregate concrete with mineral admixture | Plain concrete's major two drawbacks are its low tensile strength and high carbon footprint. Joint adding of fibers and recycled/waste materials in concrete might assist to resolve these problems. In the present study, a novel technique is planned to improve the recycled aggregate concrete (RAC) mechanical behavior and durability performance by joint incorporation of silica fume (SF) and nylon fibers (NF). In this research paper, different properties of concrete samples are examined for example flexural strength, compressive strength, split tensile strength, penetration of chloride ions, acid resistance, and water absorption. It was noted that adding nylon fibers as individual components enhances the recycled aggregate concrete mechanical characteristics and resistance to acid exposure. The inclusion of nylon fibers improved the behavior of the recycled aggregate concrete; however, it also increased the chloride penetration and water absorption by only 18% and 8% respectively. Up to 26% of mechanical strength of concrete was improved when silica fume was added in comparison to reference concrete, silica fume also assisted in controlling the loss of durability because of adding recycled aggregate concrete and nylon fibers. Silica fume improved the bond between binder matrix and nylon fibers. The study revealed that the combination of 50% RCA, 0.5% nylon fibers and 20% silica fume are optimum for the joint incorporation into concrete that can assist in developing sustainable, durable, and ductile recycled aggregate fiber reinforced concrete. | 2022 | Article | Ahmad, Jawad; Zaid, Osama; Perez, Carlos Lopez-Colina; Martinez-Garcia, Rebeca; Lopez-Gayarre, Fernando | APPLIED SCIENCES-BASEL | Spain | 10.3390/app12020554 | -1
fracture strength of endodontically treated teeth restored with composite overlays with and without glass-fiber reinforcement | Purpose: To evaluate the fracture strength and the failure mode of endodontically treated teeth restored with composite resin overlays with and without glass-fiber reinforcement. Materials and Methods: A total of 32 extracted molars were divided into four equal groups. In the NFR-NFRC (no foundation restoration, no fiber-reinforced composite) and NFR-FRC (no foundation restoration, fiber-reinforced composite) groups, only a 5-mm-thick composite resin layer sealed the pulp chamber floors, whereas in the FR-NFRC (foundation restoration, no fiber-reinforced composite) and FR-FRC (foundation restoration, fiber-reinforced composite) groups, a 3.0-mm foundation restoration was used. NFR-NFRC and FR-NFRC groups were restored with composite resin overlays, whereas NFR-FRC and FR-FRC groups were restored with fiber-reinforced composite resin overlays. All specimens were subjected to mechanical loading in a computer-controlled masticator and then the fracture resistance was evaluated. Differences in means were compared using two-way ANOVA and Tukey's test. The level of significance was set at alpha = 0.05. Results: All specimens successfully completed the fatigue test. The least fracture-resistant group was NFR-FRC, exceeded by FR-NFRC, NFR-NFRC, and FR-FRC, in that order, with FR-FRC being the most fracture-resistant group. Statistically significant differences were detected between the pairs NFR-NFRC/FR-FRC (p = 0.001), NFR-FRC/FR-FRC (p = 0.001), and FR-NFRC/FR-FRC (p = 0.001). Eight vertical root fractures occurred in group FR-NFRC, six in group NFR-NFRC, four in group NFR-FRC, and none occurred in group FR-FRC. Conclusions: Within the limitations of this in vitro study, the incorporation of glass fibers and the presence of a foundation restoration were found to increase the fracture resistance and can favorably influence the fracture mode. | 2016 | Article | Monaco, Carlo; Arena, Antonio; Scotti, Roberto; Krejci, Ivo | JOURNAL OF ADHESIVE DENTISTRY | Italy | 10.3290/j.jad.a35908 | -1
design of transversely isotropic tapered plate element in frp flexural members | The structural shapes or plates with varying thickness are often adopted in aerospace industries such as a skin structure of an airplane and civil engineering fields where the load effects are varied along the longitudinal axis of the member. Specially, the structural steel tapered plate, so called LP (longitudinally profiled) plate, has been used in many countries as a part of main member of bridges, buildings, etc. This paper presents the result of an analytical study pertaining to the local buckling behavior of FRP (Fiber Reinforced Plastic) flexural member. The flexural member is consisted with uniform thickness web and flange tapered in thickness. The boundary conditions of flange plate in its unloaded edges are elastically restrained, but they are assumed to be either fixed-free or simple-free for simplicity. In the analysis, the Galerkin form of Rayleigh-Ritz method is adopted. The buckling equation of isolated unstiffened tapered plate elements having fixed-free or simple-free boundary condition in its unloaded edges is derived. The plate buckling coefficients with respect to the thickness ratios and plate aspect ratios are calculated and presented in a graphical form. Unlike the buckling of plate with uniform thickness, discontinuous changes of buckling mode are not exist. In addition, the critical slenderness ratio of such an unstiffened tapered plate element is suggested to prevent buckling. | 2005 | Article; Proceedings Paper | Jeong, SK; Yoon, SJ; Jang, WS | ADVANCES IN FRACTURE AND STRENGTH, PTS 1- 4 | South Korea | 10.4028/www.scientific.net/kem.297-300.2758 | -1
axial compressive behavior of frp-confined laminated timber columns | Glued-laminated timber (GLT) and cross-laminated timber (CLT) have shown great potential in the field of sustainable structures (i.e., beams, slabs and floors). However, GLT and CLT columns are mostly considered as medium-low grade construction materials with a worse structural integral than timber columns. It is crucial to improve the performance of existing timber members to make the structures more acceptable for engineering applications. This study investigated the axial compressive behavior of GLT and CLT columns confined with fiber-reinforced polymer (FRP) sheets. To compare the mechanical properties of this composite structure, twenty groups of laminated Canadian hemlock column specimens were prepared using different FRP types and layer numbers, and two height dimensions were adopted for those columns to evaluate the scale effect. The failure modes of laminated timber columns were significantly influenced by the confinement of FRP, including timber crushing failures, FRP cracking failures and longitudinal buckling failures. According to the load-displacement curves, the load carrying capacity of FRP-confined laminated timber columns were improved by 6.35-36.19% compared with the unconfined specimens. Moreover, the FRP layers could prolong the plastic post-peak failure process. Inspired by confined concrete structures, three analytical predictive equations were derived for ultimate compressive strength. | 2023 | Article | Wang, Libin; Shi, Feng; Zhao, Min; Wang, Brad Jianhe; Li, Hao; Zou, Xingxing; Du, Hao | ARCHIVES OF CIVIL AND MECHANICAL ENGINEERING | Peoples R China | 10.1007/s43452-023-00827-z | -1
improving the mechanical performance of biocomposite plaster/washingtonia filifera: optimization comparison between ann and rsm approaches | The present research is an extension of a previous paper published by the authors. In the first part of the research, the flexural properties of Washingtonia filifera (WF) fiber-reinforced plaster composite treated with sodium bicarbonate were explored using response surface method statistics. In the current study, the data was analyzed using artificial neural network tool. The main objective of the current research is to model the flexural properties of an environmentally friendly gypsum biocomposite reinforced with treated and untreated WF fibers using response surface method and artificial neural networks. For this purpose, the study reports a comparative approach between models predicted by response surface methodology (RSM) and artificial neural networks (ANNs). The statistical results as root mean square error and coefficient of determination reveal that ANN and RSM are effective techniques for bending properties prediction of plaster/WF biocomposites. In addition, ANN and RSM models correlate highly with the experimental data. However, artificial neural network model displayed more accuracy. | 2023 | Article | Belaadi, Ahmed; Boumaaza, Messaouda; Alshahrani, Hassan; Bourchak, Mostefa; Satha, Hamid | JOURNAL OF NATURAL FIBERS | Algeria | 10.1080/15440478.2023.2170945 | -1
reliability analysis of bond behaviour of cfrp-concrete interface under wet-dry cycles | Effective bonding between adherents plays a key role in retrofitting concrete structures in civil engineering using fibre-reinforced polymers (FRPs). To ensure structural safety, it is critical to develop design codes, which account for uncertainties of materials, the environment, and load, to estimate bond behaviour under long-term exposure to harsh environments. Therefore, a reliability analysis was performed to study the bond behaviour of FRP-concrete interface under wet-dry cycles and sustained loading. Thirty double-lap, shear-bonded carbon FRP (CFRP)-concrete composite specimens were tested after wet-dry cycles and sustained loading exposure. The fracture energy G(f) of the bond behavior between CFRP and concrete was directly obtained from the measured local bond-slip curves. Five widely used test methods were adopted to verify the possible distribution types of G(f). Based on the best fit distribution of G(f), a reliability index beta was then calculated for the specimens. The effects of wet-dry exposure and sustained loading on beta were analysed separately. The effects of the mean and standard deviation of the load on beta were compared. It was found that the mean had a greater impact on reliability than the standard deviation, but neither changed the regulation of the exponential reduction of beta with increasing wet-dry cycle time. Their impact was significant for a small number of wet-dry cycles but insignificant for more than 4000 wet-dry cycles. | 2018 | Article | Liang, Hongjun; Li, Shan; Lu, Yiyan; Yang, Ting | MATERIALS | Peoples R China | 10.3390/ma11050741 | -1
control of large amplitude vibrations of doubly curved sandwich shells composed of fuzzy fiber reinforced composite facings | This paper is concerned with the analysis of active constrained layer damping (ACLD) of geometrically nonlinear vibrations of doubly curved sandwich shells with facings composed of fuzzy fiber reinforced composite (FFRC). FFRC is a novel composite where the short carbon nanotubes (CNTs) which are either straight or wavy are radially grown on the periphery of the long continuous carbon fiber reinforcements. The plane of waviness of the CNTs is coplanar with the plane of carbon fiber. The constraining layer of the ACLD treatment is composed of the vertically/obliquely reinforced 1-3 piezoelectric composites (PZCs) while the constrained viscoelastic layer has been sandwiched between the substrate and the PZC layer. The Golla-Hughes-McTavish (GHM) method has been implemented to model the constrained viscoelastic layer of the ACLD treatment in time domain. A three dimensional finite element (FE) model of smart doubly curved FFRC sandwich shells integrated with ACLD patches has been developed to investigate the performance of these patches for controlling the geometrically nonlinear vibrations of these shells. This study reveals that the performance of the ACLD patches for controlling the geometrically nonlinear vibrations of the doubly curved sandwich shells is better in the case of the facings composed of laminated FFRC than that in the case of the facings made of conventional orthotropic laminated composite. The research carried out in this paper brings to light that even the wavy CNTs can be properly utilized for attaining, structural benefits from the exceptional elastic properties of CNTs. (C) 2017 Elsevier Masson SAS. All rights reserved. | 2017 | Article | Kumar, R. Suresh; Kundalwal, S. I.; Ray, M. C. | AEROSPACE SCIENCE AND TECHNOLOGY | India | 10.1016/j.ast.2017.07.027 | -1
effect of areca and waste nylon fiber hybridization on the properties of recycled polypropylene composites | Present research investigated the effect of areca and waste nylon fiber hybridization on the properties of areca and waste nylon fiber-reinforced hybrid recycled polypropylene composites. The impact of fiber surface modification was also investigated by the alkali treatment of natural areca fiber. Composites were manufactured using hot press machine by creating an alternative layer of fiber matrix lamellae arrangement at four levels of fiber loading (10, 15, 20, and 25 wt%). Areca and waste nylon fiber ratio were varied at 1:3, 2:3, 3:2, and 3:1 for 20 wt% fiber-loaded composites. Tensile, flexural and hardness tests, scanning electron microscopic, and Fourier transform infrared spectroscopic analysis were conducted for characterization of the composites. Fourier transform infrared spectroscopic analysis of the composites indicated decrease of hemicelluloses and lignin content and corresponding improved mechanical interlocking with alkali treatment of areca fiber. Treated fiber-reinforced composite showed better mechanical properties in comparison with the untreated ones. Tensile test of composites showed a decreasing trend of tensile strength after 10 wt% fiber loading. Whereas Young's modulus, flexural strength, flexural modulus, and hardness values were found to be increased with the increase in fiber loading. Only tensile strength value was higher in higher areca fiber-reinforced composite. All other properties were peaked on highest waste nylon fiber-reinforced one. Scanning electron microscopic analysis indicated more uniform distribution of fibers in treated fiber-reinforced composite, while fiber agglomeration increased in higher fiber-loaded composites. | 2022 | Article | Siddika, Salma; Sharif, Ahmed; Hasan, Mahbub | JOURNAL OF NATURAL FIBERS | USA | 10.1080/15440478.2021.1929651 | -1
efficient chemical recycling of waste fiber-reinforced plastics: use of reduced amounts of dimethylaminopyridine and activated charcoal for the purification of recovered monomer | We have achieved major improvements in the efficient chemical recycling of waste fiber-reinforced plastics (FRPs). The effects of reduction in the amounts of dimethylaminopyridine (DMAP) used for depolymerization were examined. The treatment of waste FRP in the presence of 1 or 2 wt% DMAP resulted in the successful recovery of monomeric materials that could be employed in the polymerization process to produce recycled plastic. The separation of linker units from glass fiber, however, was unsuccessful. The purity of the recovered monomeric material, when treated with activated charcoal, was improved to about 70%. This resulted in effective decoloration of the recovered monomer. Finally, the purified material, after undergoing repolymerization, provided high-quality recycled plastic comparable to new plastics produced from new monomers. | 2010 | Article | Kamimura, Akio; Akinari, Yugo; Watanabe, Takeru; Yamada, Kazuo; Tomonaga, Fumiaki | JOURNAL OF MATERIAL CYCLES AND WASTE MANAGEMENT | Japan | 10.1007/s10163-010-0276-y | -1
insulating sandwich housing structures for the thermal management of battery packs | Modern electric vehicle battery thermal management systems provide sophisticated means to control the temperature of its battery cells within the optimal temperature range. This is crucial as Lithium-Ion battery cells result in reduced Iifespans if exposed to temperatures above 50 degrees C. On the other hand, temperatures below 10 degrees C lead to a reduced capacity and with respect to electric vehicles in reduced driving ranges. The OPTEMUS project therefore develops a thermal insulating battery module housing that thermally disconnects the battery cells from the ambient temperature, providing a more stable temperature profile and more efficient thermal management of the battery. Different housing materials and designs have been developed to provide thermal insulating properties while also withstanding mechanical forces. Based on a concept module design of Fraunhofer LBF, two different fiber reinforced plastic sandwich structures have been manufactured with insulating foam cores and analyzed with respect to their cellular structures and resulting thermal properties. The cellular structure was detected three-dimensionally via computer tomography analysis. The manufactured sub-module housings were tested in a climatic chamber at - 10 degrees C and compared to a benchmark housing design based on aluminum as construction material. Results showed that the cell temperatures decrease 250 to 400 % slower using foam core sandwich structures as housing material compared to an aluminum housing while providing large scale manufacturability via the injection molding process. | 2017 | Proceedings Paper | Weidmann, Felix | 2017 TWELFTH INTERNATIONAL CONFERENCE ON ECOLOGICAL VEHICLES AND RENEWABLE ENERGIES (EVER) | Germany |  | -1
small but strong: a review of the mechanical properties of carbon nanotube-polymer composites | The superlative mechanical properties of carbon nanotubes make them the filler material of choice for composite reinforcement. In this paper we review the progress to date in the field of mechanical reinforcement of polymers using nanotubes. Initially, the basics of fibre reinforced composites are introduced and the prerequisites for successful reinforcement discussed. The effectiveness of different processing methods is compared and the state of the art demonstrated. In addition we discuss the levels of reinforcement that have actually been achieved. While the focus will be on enhancement of Young's modulus we will also discuss enhancement of strength and toughness. Finally we compare and tabulate these results. This leads to a discussion of the most promising processing methods for mechanical reinforcement and the outlook for the future. (C) 2006 Elsevier Ltd. All rights reserved. | 2006 | Review | Coleman, Jonathan N.; Khan, Umar; Blau, Werner J.; Gun'ko, Yurii K. | CARBON | Ireland | 10.1016/j.carbon.2006.02.038 | -1
concrete matrix properties influence on fibre reinforced concrete mechanical behaviour | At present, Steel Fiber Reinforced Concrete (SFRC) has been widely applied in civil engineering as construction material. The task of SFRC successful application in construction design needs the material behavior durable prediction depending on fibre type, its content and concrete mix composition. Within the framework of these research tree types of concrete mix with constant fiber content 140 kg/m(3) were investigated: conventional strength concrete, high strength concrete and ultra high strength concrete. Using special method of mix design quite workable and flowable mixes was obtained. Produced samples were tested under 4-point bending test, as a result deflection applied force diagrams were obtained. Elasticity modulus and concrete compressive strength also were determined. Obtained results analysis was done. Performed investigations allow to conclude how to reach higher SFRC mechanical characteristics on the basement of more optimal concrete matrix mix composition. | 2009 | Proceedings Paper | Shakhmenko, G.; Krasnikovs, A.; Khabaz, A. | FIBRE CONCRETE 2009: TECHNOLOGY, DESIGN, APPLICATION | Latvia |  | -1
hybrid frp-concrete structural member: research and development in europe and asia | Approximately 40% of Canadian bridges currently in service were constructed forty to fifty years ago. Many existing structures suffer from structural integrity problems, such as corrosion, and require significant repairs. In some cases, complete replacement of the structure is necessary. Fibre reinforced polymers (FRPs) have shown great potential as a structural material due to its high strength, resistance to corrosion, light weight and ease of construction. Hybrid FRP-concrete structural members have become of particular interest. This paper will investigate the different applications of hybrid FRP-concrete structural members and the experimental research studies performed on these members in Europe and Asia. Summaries of results from experimental tests and analytical investigations are provided with a focus on the effect of factors such as the type of shear bond used at the FRP-concrete interface and FRP fabrication methods on the ultimate load resistance and failure mode. | 2010 | Proceedings Paper | Chen, Donna; El-Hacha, Raafat | ADVANCES IN FRP COMPOSITES IN CIVIL ENGINEERING | Canada |  | -1
life-cycle analysis of engineering systems: modeling deterioration, instantaneous reliability, and resilience | This chapter proposes a novel general stochastic formulation for the Life-Cycle Analysis (LCA) of deteriorating engineering systems. The formulation rigorously formalizes the different aspects of the life-cycle of engineering systems. To capture the probabilistic nature of the proposed formulation, it is named Stochastic Life-Cycle Analysis (SLCA). The life-cycle of an engineering system is shaped by deterioration processes and repair/recovery processes, both characterized by several sources of uncertainty. The deterioration might be due to exposure to environmental conditions and to both routine and extreme loading. The repair and recovery strategies are typically implemented to restore or enhance the safety and functionality of the engineering system. In the SLCA, state-dependent stochastic models are proposed to capture the impact of deterioration processes and repair/recovery strategies on the engineering systems in terms of performance measures like instantaneous reliability and resilience. The formulation integrates the state-dependent stochastic models with the previously developed Renewal Theory-based Life-Cycle Analysis (RTLCA) to efficiently evaluate additional system performance measures such as availability, operation cost, and benefits. The proposed SLCA can be used for the optimization of the initial design and mitigation strategies of engineering systems accounting for their life-cycle performance. As an illustration, the proposed SLCA is used to model the life-cycle of a reinforced concrete bridge, subject to deteriorations caused by corrosion and earthquake excitations. The deteriorated bridge column is repaired using Fiber Reinforced Polymer (FRP) composites. The results show that the deterioration processes significantly affect the performance measures of the example bridge. | 2017 | Proceedings Paper | Jia, Gaofeng; Tabandeh, Armin; Gardoni, Paolo | RISK AND RELIABILITY ANALYSIS: THEORY AND APPLICATIONS: IN HONOR OF PROF. ARMEN DER KIUREGHIAN | USA | 10.1007/978-3-319-52425-2_20 | -1
bio-inspired shaft seal in coolant pump for electric vehicles | Electric vehicles require a high-power device, such as a semiconductor power device, for their power control. Power devices have the drawback of high heat-generation. Water-cooling is an effective method for cooling these power devices. Their durability is affected by the performance of the shaft seal in the coolant pump. The shaft seal, in which a rotating shaft passes between liquid phase and gas phase, plays an important role in the separation of the two phases. For cooling power devices, a specifically designed shaft seal is required, as it is subjected to the high pressure and temperature of the coolant and the high-speed rotation of the shaft. A new-type of shaft seal has been developed using a biomimetic mechanism in which the lubrication mechanism found in natural synovial joints is adopted. A fibre-reinforced PVE (polyvinyl formal) was adopted as the hydrated seal-lip material. The hydrated seal-lip was attached to the shaft. The shaft was rotated by a servomotor at a speed of 5,000 min(-1) (rpm). A LLC (long life coolant) was used as the coolant, which was diluted with distilled water at a concentration of 50%, heated to 75 degrees C, and pressurized to 0.3 MPa. A low leakage flow rate (less than 0.15 ml/h) was continuous and damage to the hydrated seal lip was not obvious after undergoing testing for a duration of 4,500 h. The frictional torque of the bio-inspired shaft seal was lower than that of the conventional oil seal. These results suggest that the bio-inspired shaft seal is a useful component for the water-cooling system of high-power devices. | 2016 | Proceedings Paper | Nakanishi, Yoshitaka; Honda, Takuro; Kasamura, Keiji; Nakashima, Yuta; Nakano, Keisaku; Kondo, Kenji; Higaki, Hidehiko | 2016 IEEE INTERNATIONAL CONFERENCE ON RENEWABLE ENERGY RESEARCH AND APPLICATIONS (ICRERA) | Japan |  | -1
consolidation and hydraulic conductivity of high-plastic clay reinforced with waste tire fibers | Extreme shrinkage, high swelling, excessive settlement, and low shear strength are some undesirable properties of clayey soils. Stabilizing the clayey soil by means of chemical admixtures has been widely adopted in the past. As an alternative to these traditional techniques, the present study proposes an economical and environmentally friendly solution that involves the use of waste tire fibers in clayey soil. The waste tire fibers of three aspect ratios of 9, 6.4, and 4.5 were mixed with four different contents, i.e., 0.25, 0.50, 0.75, and 1.00 %, in clayey soil. In the present study, the one-dimensional consolidation behavior of fiber-reinforced clayey soil was investigated with the help of various consolidation parameters. Test results have confirmed that the swelling nature of clayey soil can be controlled remarkably well with the addition of waste tire fibers. The significant reduction in the settlement was observed for the low aspect ratio fibers. The results show that the rate of consolidation of clayey soil increases considerably with the addition of longer and thicker fibers. Thus, the time required for 90 % consolidation is reduced from 64 to 40 minutes for untreated clayey soil. With an increase in fiber content and size, the void ratio in fiber-reinforced clayey soil increased, which further leads to an increase in hydraulic conductivity. It can be stated that the utilization of waste tires as a reinforcing material in clayey soil can be an economical option for the construction industry mainly because it is an ecofriendly use of tire disposal. | 2021 | Article | Mistry, Mohit K.; Shukla, Shruti J.; Solanki, Chandresh H.; Shukla, Sanjay Kumar | JOURNAL OF TESTING AND EVALUATION | India | 10.1520/jte20200079 | -1
use of vegetable fibers as reinforcements in cement-matrix composite materials: a review | The need for sustainable building materials has progressively increased the interest in the use of vegetable fibers as reinforcements in cementitious matrix composites. These fibers are renewable, inexpensive, and offer other advantages, such as lightness, stiffness, biodegradability, and high impact resistance. This review presents research conducted in this field over the last 20 years. For this purpose, the most commonly used fibers and the treatments used to improve the mechanical properties of composites were identified. Moreover, the effect of fiber length on the mechanical properties of the reinforced composites was discussed. Some applications of vegetable fiber-reinforced composites in structural and nonstructural elements have been highlighted. Based on the results, the treatment used the most was highlighted, which was matrix modifications that reduce the cementitious paste alkalinity by improving the fiber interactions within the composite. Furthermore, short fibers significantly increased the flexural and tensile strengths, and toughness of fiber-reinforced cementitious composites (FRCC), whereas long fibers, used as external reinforcement, increased the compressive strength of textile-reinforced cementitious composites (TRCC) by limiting lateral concrete expansion and abrupt failure. Despite the enhanced mechanical properties of fiber-reinforced composites, information related to fiber durability in cementitious matrices is limited thus far, which has restricted their application in primary structural elements that have high force demands. | 2022 | Review | Laverde, Valeria; Marin, Angie; Benjumea, Jose M.; Ortiz, Mauricio Rincon | CONSTRUCTION AND BUILDING MATERIALS | Colombia | 10.1016/j.conbuildmat.2022.127729 | -1
a probabilistic approach to failure prediction of frp laminated composites | The failure of fiber-reinforced plastic (FRP) laminated composites is examined taking into account statistical aspects of the basic strength properties of the material. The purpose of the analysis is to establish simple rules and methodologies for failure prediction under specific reliability requirements. An analytical approach ici developed for the prediction of failure under general in-plans loading, consisting of a functional expansion technique for the derivation of the cumulative distribution function of the failure condition A semideterministic method is also examined, according to which the failure criterion is used in the usual deterministic way bur with the basic strength values at a certain reliability level The two methods are gradually built up by first examining their effectiveness on the failure prediction of unidirectional laminae. Results for the case of a unidirectional laminate are presented for the Ease of off-axis layers, and both methods are shown to yield results in fair agreement with Monte Carlo simulated ones and experimental data For the more general case of multilayered composites, comparison of theoretical results with numerical simulated data and experimental ones reveals that both methods hold their effectiveness. | 1998 | Article | Philippidis, TP; Lekou, DJ | MECHANICS OF COMPOSITE MATERIALS AND STRUCTURES | Greece | 10.1080/10759419808945907 | -1
nonlinear responses of energy storage pile foundations with fiber reinforced concrete | A renewable energy storage pile foundation system is being developed through a multi-disciplinary research project. This system intends to use reinforced concrete pile foundations configured with hollowed sections to store renewable energy generated from solar panels attached to building structures in the form of compressed air. However previous research indicates that the compressed air will generate considerable high circumferential tensile stresses in the concrete pile, which requires unrealistic high hoop reinforcement ratio to avoid leakage of the compressed air. One possible solution is to utilize fiber reinforced concrete instead of placing the hoop reinforcement to resist the tensile stress. This paper investigates nonlinear structural responses and postcracking behavior of the fiber reinforced concrete pile subjected to high air pressure through nonlinear finite element simulations. Concrete damage plasticity models were used in the simulation. Several parameters were considered in the study including concrete grade, fiber content, and thickness of the pile section. The air pressures which the pile can resist at different crack depths along the pile section were identified. Design recommendations were provided for the energy storage pile foundation using the fiber reinforced concrete. | 2019 | Article | Tulebekova, Saule; Zhang, Dichuan; Lee, Deuckhang; Kim, Jong R.; Barissov, Temirlan; Tsoy, Viktoriya | STRUCTURAL ENGINEERING AND MECHANICS | Kazakhstan | 10.12989/sem.2019.71.4.363 | -1
coupling effect of biocementation-fiber reinforcement on mechanical behavior of calcareous sand for ocean engineering | Microbial induced calcium carbonate precipitation (MICP)-based biocementation method coupled with fiber reinforcement was adopted to improve the engineering properties of calcareous sand. Apart from increasing the strength properties such as the unconfined compressive (UC) strength and residual strength, the added polypropylene fibers also yield great ductility and toughness of MICP fiber-reinforced calcareous sand. In general, the higher the fiber content, the larger the UC strength and residual strength, and the better the ductility and toughness. Compared to just MICP improved samples, the increments of the UC strength, ductility, toughness were up to 2.6, 3.5, and 5.0 times of magnitude, respectively, when the fiber content was 0.4%, whereas the corresponding residual strength was 63.1% of the UC strength. According to the observed microstructure results from X-ray CT and SEM tests, the fiber reinforcement on the mechanical behavior of MICP improved calcareous sand can be attributed to the effective bonding promotion, fiber interlacing effect, and extra anti-pulling force providing. The coupling effect of the effective bonding promotion and fiber interlacing enhanced the bearing capacity of the treated calcareous sand samples when subjected to small stress with small deformation. When the deformation increased, anti-pulling forces provided by the restraining fibers contributed much more to the bearing capacity and dramatically improved the ductility and toughness. Moreover, the addition of fibers delayed the occurrence of the unstable crack growth and post-peak behavior stages and prevented the MICP fiber-reinforced calcareous sand from failing in a brittle failure mode which ensured the building safety. | 2022 | Article | Tang, Chao-Sheng; Li, Hao; Pan, Xiao-Hua; Yin, Li-Yang; Cheng, Liang; Cheng, Qing; Liu, Bo; Shi, Bin | BULLETIN OF ENGINEERING GEOLOGY AND THE ENVIRONMENT | Peoples R China | 10.1007/s10064-022-02662-7 | -1
3d printing functionally graded metamaterial structure: design, fabrication, reinforcement, optimization | The current study introduces a novel class of bio-inspired and 3D-printed metastructures called functionally graded lattice metamaterial beams (FGLBs). These lightweight lattice metastructures offer several benefits, including a high stiffness-to-weight ratio and excellent energy absorption efficiency. Therefore, their mechanical properties reinforced with AL-FRP (fiber-reinforced polymer) face sheets are aimed to examine through exper-imental testing and finite element simulation in the present work. An improved FGLB is also raised to expose the failure characteristics of graded metamaterial beams. The deformation mode, failure mechanism, and energy absorption of several 3D-printed graded metamaterial beam constructions were carefully explored. The results show that the bending behavior of the novel lattice beam is promoted mainly due to the reinforced structure, especially under mixing reinforcement of FRP and Al face sheets. Additionally, it is discovered that the geometrical parameters and metamaterial core graded direction have a substantial impact on the failure process and energy absorption of FGLB structures. Lastly, multiobjective optimization is used to identify the ideal FGLB design parameters. These accomplishments open the possibility of creating new classes of high-performance metamaterial structures by combining gradient design with additive manufacturing. | 2023 | Article | Nian, Yuze; Wan, Shui; Avcar, Mehmet; Yue, Ru; Li, Mo | INTERNATIONAL JOURNAL OF MECHANICAL SCIENCES | USA | 10.1016/j.ijmecsci.2023.108580 | -1
a toughening mechanism of frp sheets used for post-strengthening of structures: theoretical analysis | A fracture mechanics analysis of toughening mechanisms of uniaxially fiber reinforced plastic (FRP) sheet with a power-law hardening shear interphase is presented. The interfacial shear-lag model is used to analyze the relation between crack surface traction exerted by the intact fibers and crack opening displacement (COD). Numerical solutions of equations governing bridge-toughening and COD are obtained by means of the iteration solution method of the nonlinear Volterra integral equation. The results demonstrate that COD and toughening ratio of the sheet are sensitive to several parameters, i.e. thickness of interphase between fiber and matrix, fiber radius, power hardening parameter and far-field load. These results can be used to explain the practical load-deflection diagrams of a concrete beam post-strengthened with tensioned or with untensioned carbon FRP sheets. This investigation will improve the material selection, mechanical behaviour and the fabrication process. | 1997 | Proceedings Paper | Wu, ZJ; Wardenier, J; Romeijn, A | ADVANCES IN FRACTURE RESEARCH, VOLS 1-6 | NETHERLANDS |  | -1
an approach for failure analysis of composite bridge deck systems with openings | Design details pertaining to the connection between some recently developed fiber reinforced polymer (FRP) composite deck systems and the supporting girders require openings through cells of the deck. This significantly changes the stress distribution in these components. As a result, the conventional assumptions that deck designs are controlled by their stiffness, and not strength, needs a closer examination. This paper proposes an analytical method to investigate the stress states and failure mechanisms using a type of global-local modeling perspective, incorporating classical lamination theory and first ply failure criterion with use of appropriate stress concentration factors around the cutouts. The use of a smeared-stress approach is presented as a potential means of simplifying certain FRP specific complexities, while still enabling prediction of overall failure. | 2005 | Article | Zhao, L; Karbhari, VM | STRUCTURAL ENGINEERING AND MECHANICS | USA | 10.12989/sem.2005.20.1.123 | -1
toughness, reinforcing mechanism, and durability of hybrid steel fiber reinforced sulfoaluminate cement composites | As a low-carbon ecological cement-based material, SAC (sulfoaluminate cement) has become a research hotspot. This study developed a SAC-based high-performance concrete material with good durability and high toughness. The mechanical properties of different scales of MSF (macro steel fiber) and mSF (micro steel fiber) reinforced sulfoaluminate cement-based composites were mainly studied, including their compressive strength, flexural strength, toughness index, and toughness ratio, and their resistance to sulfate erosion was characterized. The results show that adding MSF and HSF (hybrid steel fibers) can significantly improve concrete's compressive and flexural strength compared with the Plain group. The compressive strength of SSF1 (1% MSF) and SSF2 (1.5% MSF) increased by 10.9%, 19.6%, and the compressive strength of HSF1 (0.1% mSF, 1.4% MSF), HSF2 (0.2% mSF, 1.3%MSF), HSF3 (0.3% mSF, 1.2% MSF), and HSF4 (0.5% mSF, 1.0% MSF) increased by 23.9%, 33.7%, 37.0%, 29.3%, respectively, while the flexural strength of HSF1, HSF2, HSF3, and HSF4 groups increased by 51.4%, 84.9%, 88.1%, and 64.2%. Compared with the single steel fiber (SSF) group, the HSF group has higher initial crack strength, equivalent flexural strength, toughness index, and toughness ratio. Hybrid fibers have a higher synergistic effect when mSF content is 0.2-0.3% and MSF content is 1.2-1.3%. The mechanism of multi-scale reinforcement of hybrid-steel-fiber-enhanced sulfoaluminate cement-based composites was researched. MSF bridges macro-cracks, mSF bridges micro-cracks, and these two different scales of steel fibers, through filling, bridging, anchoring, pulling off, and pulling out, improve the toughness of composite materials. The mechanism of sulfate corrosion resistance of sulfoaluminate cement-based composites was obtained. SO42- entered the matrix and reacted and formed AFt, filling the matrix's pores. The whole process is similar to the self-healing process of concrete. | 2022 | Article | Cui, Kai; Chang, Jun; Sabri, Mohanad Muayad Sabri; Huang, Jiandong | BUILDINGS | Peoples R China | 10.3390/buildings12081243 | -1
durability of flax / bio-based epoxy composites intended for structural strengthening | Environmentally friendly FRP composites, made of natural fibres and bio-based polymer matrices, may be used as externally bonded reinforcement for civil structures or buildings subjected to moderate outdoor conditions, in replacement of traditional carbon/epoxy systems. However, a major drawback of natural fibers is their sensitivity to moisture, which can affect both the mechanical properties of FRP composites and their adhesive bond with concrete. This research, funded by the French National Research Agency (ANR Project MICRO), aims at studying the influence of hygrothermal ageing on the performances of green composites manufactured by hand lay-up process using unidirectional flax fabrics and a bio-based epoxy matrix. The test program consists in subjecting FRP laminates and FRP strengthened concrete slabs to accelerated ageing conditions under various combinations of temperature and humidity. Aged laminates are then periodically characterized by tensile tests and interlaminar shear tests, while the bond properties of concrete/composite assemblies are assessed by pull-off tests. This paper presents the first results of this ongoing program which is scheduled over a period of 2 years. Results are discussed in the light of complementary investigations (water sorption behaviour, microscopic observations and evaluation of the glass transition temperature by differential scanning calorimetry - DSC) in order to relate observed performance evolutions to actual microstructural changes or damage processes taking place in the material. | 2018 | Proceedings Paper | Benzarti, Karim; Chlela, Robert; Zombre, Wendlamita; Quiertant, Marc; Curtil, Laurence | INTERNATIONAL CONFERENCE ON CONCRETE REPAIR, REHABILITATION AND RETROFITTING (ICCRRR 2018) | France | 10.1051/matecconf/201819907014 | -1
study on the eccentric compressive performance of steel fibre reinforced coal gangue concrete columns | Coal gangue is the waste created in the coal mining process and can be utilised as a coarse aggregate in construction projects to solve the environmental problems it causes. To study the mechanical properties of steel fibre reinforced coal gangue concrete (SFCGC) columns under eccentric compression, two natural aggregate concrete (NAC) columns and eight SFCGC columns were designed and fabricated for eccentric compression loading tests. The variables involved in the tests include gangue substitution rate (0%, 30%, 50%, 70%), steel fibre volume content (SFVC) (0%, 0.5%, 1%, 1.5%), and eccentricity (0.25, 0.5). The experimental work and theoretical analysis were used to investigate the failure mode, cracking, and ultimate bearing capacity of SFCGC columns. The effects of various variation parameters on the longitudinal strain, concrete strain, transverse displacement, crack width, and bearing capacity were analysed in detail. The digital image correlation (DIC) technique was used to compare with the conventional observation and to analyse the cracking trend of the specimens. The testing results revealed that the damage pattern of SFCGC columns under eccentric compression was similar to that of NAC columns. The eccentricity significantly affected the damage pattern (or bearing capacity) of SFCGC columns. The effect of the coal gangue replacement rate on the lateral displacement corresponding to the ultimate load can be neglected under the same eccentricity. The incorporation of steel fibres effectively inhibited the development of cracks in the columns, with an average increase in crack load and ultimate load of 7.36% and 17.1%. The equations were also established to determine the crack width and bearing capacity of the studied SFCGC columns, and the theoretical predictions agreed with the experimental results. | 2023 | Article | Cai, Bin; Bai, Bingyang; Duan, Wenfeng; Wang, Lin; Wang, Shengda | BUILDINGS | Peoples R China | 10.3390/buildings13051290 | -1
research and design guidelines for the construction of fiber-reinforced polymer reinforced concrete structures under fire exposure: a brief review | This article presents the state-of-the-art literature review for the behavior of fiber-reinforced polymer and performance of fiber-reinforced polymer reinforced concrete structures exposed to high temperatures. The article is organized into six parts. They are thermo-mechanical properties of fiber-reinforced polymer composites, bond characteristics of fiber-reinforced polymers at high temperatures, fire reaction properties of fiber-reinforced polymer composites, fire protection methods, performance of fiber-reinforced polymer reinforced concrete structures under fire conditions, and design codes. The design codes presented herein are that of American Concrete Institute and the Canada Standards Association. Sections pertaining to fiber-reinforced polymer fire design in these codes are discussed, including the future developments for enhancing the performance of fiber-reinforced polymer reinforced concrete structures under elevated temperatures. | 2013 | Article | Faruqi, M. A.; Escobedo, G.; Sun, D.; Sai, J. | JOURNAL OF REINFORCED PLASTICS AND COMPOSITES | USA | 10.1177/0731684413485488 | -1
durability of composite reinforcement for timber bridges | Fiber-reinforced polymeric (FRP) composites are materials that are increasing in use in civil engineering applications. Despite the excellent mechanical properties and corrosion resistance offered by these organic matrix materials, their susceptibility to the synergistic effects of stress and environmental weathering hinders their widespread acceptance in civil engineering. The durability of a specific formulation of wood-compatible, paltruded, E-gIass-phenolic composite is characterized. This composite is unique because its layered structure and void content make it compatible with standard structural wood adhesives. The durability of this wood-compatible FRP reinforcement cannot be directly determined from published work on the durability of E-glass composites because of its unique design. A durability test matrix was generated according to specifications and test standards from the International Conference of Building Officials Evaluation Service, Inc., and from the California Department of Transportation. Physical and mechanical properties that were used as indicators of degradation mechanisms and that applied to the bridge environment included tensile behavior, interlaminar shear strength, void content, and glass-transition temperature. Environmental testing involved exposure to various storage media, such as moisture, saline solutions, and calcium carbonate, followed by mechanical testing. Other exposure treatments included dry heat, cyclic freeze-thaw, accelerated weathering, and natural weathering. In addition to the strength-retention determination after environmental conditioning,, control and exposed specimens were examined visually with optical and scanning electron microscopy to determine surface changes and their effect on failure and fracture modes. | 2000 | Article; Proceedings Paper | Battles, EP; Dagher, HJ; Abdel-Magid, B | FIFTH INTERNATIONAL BRIDGE ENGINEERING CONFERENCE, VOLS 1 AND 2: BRIDGES, OTHER STRUCTURES, AND HYDRAULICS AND HYDROLOGY | USA |  | -1
design and modeling of a hydraulic soft actuator with three degrees of freedom | This paper focuses on the design and modeling of a hydraulic soft actuator which can perform space motion with multiple degrees of freedom (DOF). The cylinder soft actuator made of elastomer has three fiber-reinforced hydraulic chambers distributed symmetrically. By controlling the pressure vector in the chambers, the motion of the soft actuator can be expressed by three independent variables including axial elongation, bending angle, and azimuth angle. This paper firstly presents the actuation principle, structural design, and fabrication method of the soft actuator. Secondly, the relationship between the input pressure and the axial length of the chamber is derived by taking the nonlinear deformation behavior of the elastomer into account, which is seldom considered in the state of the art. Thirdly, the kinematics of the soft actuator is modeled to predict the coordinates of its tip position with the piecewise constant-curvature (PCC) assumption. Finally, an experimental platform is set up and a series of experiments are implemented to identify some parameters which are difficult to be quantified analytically as well as to validate the developed model. The results show that the measured data are in good accordance with the predicted data. In addition, a model-based open-loop control experiment is carried out to realize the path following. | 2020 | Article | Xie, Qing; Wang, Tao; Yao, Shengda; Zhu, Zhipeng; Tan, Ning; Zhu, Shiqiang | SMART MATERIALS AND STRUCTURES | Peoples R China | 10.1088/1361-665x/abc26e | -1
review on different testing methods and factors affecting fracture properties of fiber reinforced cementitious composites | Fiber reinforced cementitious composites (FRCC) have been widely used in the field of civil engineering in terms of high-performance building material. The fracture mechanics has been generally considered as an effective way to perform the stability analyses of cracks and safety assessment of concrete structures. This review article first introduces several theoretical models of fracture mechanics and different testing methods of fracture parameters for FRCC. Then the factors affecting fracture properties of FRCC are reviewed respectively, including fiber type, fiber content (V-f), water-to-cement ratio (w/c), maximum aggregate particle size (d(max)), aggregate type, initial crack length (a(0)), high temperature and freeze-thaw cycle times. Furthermore, the reinforcement mechanism of fiber to improve fracture properties of FRCC is discussed, and future work is recommended. This review provides fundamentals on measuring fracture properties, also is to understand the fracture behaviors of FRCC. (C) 2020 Elsevier Ltd. All rights reserved. | 2021 | Review | Xie, Chaopeng; Cao, Mingli; Khan, Mehran; Yin, Hong; Guan, Junfeng | CONSTRUCTION AND BUILDING MATERIALS | Peoples R China | 10.1016/j.conbuildmat.2020.121766 | -1
ecomaterials design and ecomaterials technology of short-cut fiber reinforced cement composites | Fundamental schemes of ecodesign of short-cut fibre reinforced cement composites (FRC), using new advanced fibres under various environmental conditions are proposed and discussed. In this process, the performance of these materials with respect to their structural, durability, fire-proofing and resistance and also ecobalance behaviour are taken into account. Data base and expert system concerning this design are reported, focussing on the prediction/evaluation system of dynamic characteristics and recyclability. In addition, the dynamic behaviour of pitch type, general purpose class carbon short-cut fibre (Pitch-GPCF) reinforced cement composites (Pitch-CFRC) using ecocement and pulverized waste FRP powder as replacement for ordinary Portland cement, and recycled fine aggregates as replacement for river sand are reported. | 2000 | Proceedings Paper | Fukushima, T | ENVIRONMENT CONSCIOUS MATERIALS - ECOMATERIALS | Japan |  | -1
asce 41 seismic assessment of frp-repaired concrete columns | Current standards establish methods for seismic assessment and objectives for retrofit of existing building structures and provide guidance for fiber-reinforced polymer (FRP)-based seismic retrofit measures for existing reinforced concrete (RC) structures. However, there is no agreed-upon methodology for assessing-and therefore establishing-the efficacy of an FRP retrofit. Similarly, as FRP retrofits are becoming common, there arises a need to assess FRP-retrofitted concrete members and structures for their subsequent postretrofit performance. In this paper, a data-driven approach to determining modeling parameters for FRP-retrofitted RC columns consistent with current standards is demonstrated and parameters for flexure-dominated column behavior are proposed. A refined backbone curve is proposed for FRP-retrofitted columns in which an incremental rotation capacity accounting for the improved behavior of the retrofitted column is prescribed. Modeling parameters for flexure-dominated columns are proposed. (c) 2021 American Society of Civil Engineers. | 2021 | Article | Harries, Kent A. | JOURNAL OF COMPOSITES FOR CONSTRUCTION | USA | 10.1061/(asce)cc.1943-5614.0001111 | -1
waste sand fiber composite - models of description of properties and application | The monograph presents Polish an international research on application of waste sand fiber composite for production of elements and constructions. Origin and range of creation of waste sand deposits, which are located in Polish region of Pomerania are discussed. These sands are by-product obtained during the process called hydroclassification of all-in-aggregate. One of the methods of their utilization is the use of such aggregate for the production of steel fiber reinforced mineral composites. The study of the composite of different steel fiber content has allowed to choose a number of fibers, which fiber composite exhibits the best properties and meets the requirements of construction materials. Presented results of physical-mechanical properties of the composite developed indicate that the proposed material may be used for the production of elements and constructions. This makes it possible to use the waste littering the sand heaps and thus partially solves the problem of costly reclamation area. The use of waste aggregates on a larger scale would therefore limit the further degradation of the environment. A method of estimating the properties of a waste sand fiber composite reinforced with steel fibers using non-destructive methods is proposed. Two methods were selected to identify the properties of such a composite. One of them uses electromagnetic induction in order to estimate the content of steel fibers dispersed in the composite space, while the other is based on the determination of ultrasonic wave velocity propagating through the composite. Having defined correlations between the properties of the fiber reinforced composite and non-destructive testing parameters, regression equations were determined. Seven relationships between properties of fiber reinforced composite as the dependent variables and two independent variables, i.e.: amperage and ultrasonic wave velocity, were established. Knowing the amperage and the ultrasonic wave velocity, the basic properties of the fiber reinforced composite can be determined from the regression equations in a non-destructive manner. In order to verify the equations, three slabs with different amounts of steel fibers were made in field under natural conditions, and next subjected to non-destructive tests. The tests showed good compatibility between the experimental results and those of calculations, which indicates the correctness of the formulated equations. The issue of dispersion of steel fibers in a waste sand fiber composite is discussed. A model for the distribution of steel fibers in the volume of such composite, based on statistics, has been proposed. The model provides for the randomness of fiber distribution in composite space in accordance with the adopted probability distribution. The developed model has been experimentally verified. The results concerning the distribution of steel fibers in mineral composite have been obtained from the statistical model and compared with those of the model frequently applied by other authors on the basis of geometric grounds. Good compatibility of steel fiber distribution for a description of both models has been ascertained. As the amount of fibers influences the tensile strength of composite, the relationship between the above introduced feature and the quantity of fibers in the cross-section located nearby material tensile failure surface has been developed with reference to the experimental tests. Principles of dimensioning of bent elements made from fiber-reinforced concrete with the use of residual strength are discussed. An innovative method of determination of such strength is also presented. On the basis of research and analyses, for selected structural elements (bent beam elements and slab elements) produced from waste sand fiber composite, the rules for their dimensioning are given according to the latest standardization documents. The assessment of load capacity, cracks and deflections is also given. It was found that the RILEM and Model Codel 2010 methods should not be used currently for the design of bent structural elements made from waste sand fiber composite. Taking that into consideration, the proposal to dimension such elements is given. On the basis of own research and analyzes, and conducted with associates, the author presents conclusions concerning optimal models of properties, own proposals for designing and constructing of construction elements from waste sand fiber composite, as well as areas of their application. It has been proven that modified waste sand fiber composite may be an alternative to plain concrete in some applications. It may be controlled using nondestructive and destructive methods, improving its quality and construction safety. The design of elements made from waste sand fiber composite may be implemented according to the methodology proposed in the monograph, based on research and analyses in accordance with PN-EN, RILEM and Model Code 2010. | 2018 | Article | [Anonymous] | ROCZNIK OCHRONA SRODOWISKA |  |  | -1
instrumentation and early-age monitoring of concrete slabs | This paper reports the instrumentation and monitoring techniques developed to improve understanding of the early-life behaviour of concrete industrial ground-floor slabs. Concrete strains, temperatures and joint movements were measured using vibrating-wire embedment strain gauges and thermistors, while ambient conditions were monitored to assess their effects. A reliable, accurate and easy-to-implement methodology, developed by instrumenting four types of floor slab (mesh-reinforced long strip, mesh-reinforced jointed large area pour, steel fibre-reinforced jointed large area pour and steel fibre-reinforced jointless large area pour) is described in detail, along with the further developments and modifications to the instrumentation. The methodology developed would be equally applicable to the early-life monitoring of other concrete structural elements. Some sample results of data gathered using the instrumentation methodology developed are included. | 2006 | Article | Austin, Simon A.; Robins, Peter J.; Bishop, Jonathan W. | PROCEEDINGS OF THE INSTITUTION OF CIVIL ENGINEERS-STRUCTURES AND BUILDINGS | England | 10.1680/stbu.2006.159.4.187 | -1
creep response of glued-laminated beam reinforced with pre-stressed sub-laminated composite | In the past decades, the use of fibre-reinforced polymer (FRP) for enhancement of strength and stiffness of wood-based structural members has been established as an economical method. New developments have been ongoing to further improve the structural performance of glued-laminate beams. Recently, a novel integral sub-laminated composite, referred to as pre-stressed FRP-wood composite laminate (PWCL), was patented (KarisAllen and Tynes, 2000 [1]). This system is comprised of pre-stressed high performance fibres, sandwiched and glued within layers of pre-compressed wood strands. The resulting sub-laminated system may be attached to the tension zone of timber/glulam beams. A concern involved with the use of such pre-stressing scheme has been the issue of creep, which could affect the long-term performance of such composite beams. This paper presents the results of a study conducted to investigate the long-term performance of glulam beams reinforced with PWCL sub-laminate. Experimental investigations were conducted to determine the creep parameters of FRP composites and wood species employed in the fabrication of PWCL. The main objective was to develop a finite element model (FEM) to simulate the pre-stressing process and to predict the creep response of an entire reinforced glulam system, including the PWCL, under an externally applied load and constant environmental condition. The FEM was constructed in the Abaqus environment and the residual stress distribution was modeled in a step-wise scheme, corresponding to each step of PWCL and beam fabrication as well as the in situ response of the composite beam. The integrity of the creep model used in the simulation was verified by the experimental results obtained from tests performed on FRP reinforced small-size wood. (C) 2010 Elsevier Ltd. All rights reserved. | 2011 | Article | Yahyaei-Moayyed, M.; Taheri, F. | CONSTRUCTION AND BUILDING MATERIALS | Canada | 10.1016/j.conbuildmat.2010.11.078 | -1
damage detection in composites using non-destructive testing aided by ann technique: a review | Damages are inevitable in structures and effective damage detection techniques are important for maintaining their health. Many weight-sensitive engineering applications use composite materials, especially fiber-reinforced laminates. Common damages of these materials include delamination, fiber breakage, fiber pull-out, etc. Various non-destructive testing (NDT) techniques are reported in the literature for damage detection in composites, such as ultrasonic testing, vibration-based techniques, acoustic emission technique, optical NDT and imagining techniques. However, due to the complex properties of composite materials, conventional techniques for analyzing NDT data are difficult to implement. In this context, artificial neural network (ANN) technique is a promising alternative for analyzing NDT data for damage detection. In this study, an attempt is made to explore the state-of-the-art of damage detection in composites using NDT aided by ANN. The work discusses the pros and cons of different methods and is expected to help in identifying the appropriate method for damage detection in composites. | 2023 | Review | Saha, Neetika; Roy, Parikshit; Topdar, Pijush | JOURNAL OF THERMOPLASTIC COMPOSITE MATERIALS | India | 10.1177/08927057231172670 | -1
numerical analysis on the performance of fibre reinforced load transfer platform and deep mixing columns supported embankments | Deep cement mixing (DCM) columns are commonly employed as the most effective ground improvement approach in support of the road and railway embankments constructed over soft soils with low bearing capacity, insufficient shear strength and high compressibility. Finite element modeling is widely adopted to examine the performance of the road, railway and highway embankments during construction, post-construction as well as serviceability periods. Nevertheless, very limited studies have been conducted on the fibre reinforced load transfer platform (FRLTP) and DCM columns supported highway embankments constructed over soft clays. This paper presents a numerical investigation based on fine element method (FEM) to investigate the influence of fibre inclusion in the load transfer platform and DCM columns supported embankment on the stress transfer mechanism, overall and differential settlements, surface settlement versus horizontal distance from the centreline of embankment, settlement with depth, and variations of excess pore water pressure, which have been analysed and discussed in detail. The findings of this numerical analysis indicate that the FRLTP and DCM columns supported embankments can effectively alleviate the total settlement, excess pore water pressure and intensity of embankment load transfer to soft foundation soil, while considerably enhance the rigidity, stability and load transfer mechanism from the embankment to soil-cement columns. | 2018 | Proceedings Paper | Liet Chi Dang; Cong Chi Dang; Khabbaz, Hadi | GROUND IMPROVEMENT AND EARTH STRUCTURES | Australia | 10.1007/978-3-319-63889-8_13 | -1
study of three-dimensional deformation of a pallet using phase-shift shadow moire and finite-element analysis | We present the results of a comparative study on the static deformation of a pallet, made from oil-palm fiber-reinforced composite material, using the phase-shift shadow moire method and finite-element analysis (FEA). The pallet was designed and analyzed using a commercial software package. The effect of various joint types on the deformation profile was studied to obtain a simplified model to represent the actual design. A one-fifth scale model of the pallet was fabricated and the deformation due to static loading was measured using the phase-shift shadow moire method. The comparison between the measurement and FEA results on the deformed profile showed a maximum difference of 13.7% at the center of the some of the deck boards, but a smaller difference at other deck boards. The FEA results also produced a larger deformation gradient compared to the measurements. | 2005 | Article | Ratnam, MM; Lim, JH; Khalil, HPSA | EXPERIMENTAL MECHANICS | Malaysia | 10.1177/0014485105051003 | -1
a novel uhpfrc-based protective structure for bridge columns against vehicle collisions: experiment, simulation, and optimization | The paper aims to develop a new protective structure based on ultra-high performance fiber reinforced concrete (UHPFRC) to protect bridge columns against vehicle collisions and to reduce vehicle damage and casualties. The drop-hammer impact tests were performed to investigate the response of the composite structure composed of UHPFRC panels and the energy-absorbing member of corrugated steel tubes. For all test specimens, the expected damage modes were observed during impact testing. Specifically, the energy-absorbing member experienced large deformation to dissipate the kinetic energy of drop hammer, while slight damages occurred in the UHPFRC panels directly contacted with a drop hammer. Also, the impact tests showed that the impact force was more sensitive to the number of corrugated tubes than the tube thickness. On the contrary, increasing the tube thickness more effectively improved the energy dissipation capacity of the structure than adding the number of corrugated steel tubes. A finite element (FE) modeling method considering manufacturing process was proposed and demonstrated to be capable of capturing the impact-induced response of UHPFRC-based composite structures. Comparisons between the experimental data and the numerical results highlighted the importance of including the influence of the manufacturing process in modeling corrugated steel tubes. Using the validated FE modeling method, two types of UHPFRC-based protective structures were investigated and compared. Results showed that the protective structure with disconnection details between inner and outer panels was superior to that with connection details. The advantages of the former one included more effective reductions of the impact force and damage in UHPFRC panels for the reuse to improve the economy. Finally, a multi-objective optimization design procedure was presented to find the optimum configuration of the proposed protective structures under vehicle collisions. | 2020 | Article | Fan, Wei; Shen, Dongjie; Zhang, Zhiyong; Huang, Xu; Shao, Xudong | ENGINEERING STRUCTURES | Peoples R China | 10.1016/j.engstruct.2020.110247 | -1
characterization tests for predicting the mechanical performance of sfrc floors: design considerations | The paper presents an experimental program carried out to check the load bearing capacity of a steel fibre reinforced concrete (SFRC) floor in northern Italy. The extensive mechanical characterization focused on the suitability of 3 non-standardized test methods for quality control and tensile constitutive curve assessment was performed, this consisting of: uniaxial tensile test (UTT), double edge wedge splitting test (DEWST) and double punching test (DPT) to characterize the post-cracking mechanical properties of the material. The joint experimental programme, carried out at the Politecnico di Milano and at the Universitat Politecnica de Catalunya, included the flexural characterization of four shallow beams (1.5 x 0.5 x 0.25 m(3)) and six standard notched beams (0.55 x 0.15 x 0.15 m(3)). All the samples were produced from the same batch and with the same SFRC mix which was applied for the floor. After that, 192 cores were drilled from the shallow beams and subjected to either UTTs, DEWSTs or DPTs. The stress level, the scatter and the constitutive curves derived from the non-standardized tests were identified and analysed. The calculated constitutive curves were used to predict the behaviour of the shallow beams. | 2021 | Article | Martinelli, Paolo; Colombo, Matteo; de la Fuente, Albert; Cavalaro, Sergio; Pujadas, Pablo; di Prisco, Marco | MATERIALS AND STRUCTURES | Italy | 10.1617/s11527-020-01598-2 | -1
mechanical properties of demountable shear connectors under different confined conditions for reusable hybrid decks | In response to the sustainability requirements set in the EU Commission??s ???Green Deal??? towards reduction of the greenhouse gas emissions, it is estimated that the structural design for deconstruction is going to contribute considerably to the sustainable development of the built environment. The demountability of multi-material structural systems basically depends on the shear connectors used in the structural system. This paper focuses on a type of demountable injected shear connector with an injected steel-reinforced resin (iSRR) which consists of spherical steel particles embedded in a resin. Its application to steel-to concrete and steel-to-Fiber Reinforced Polymer (FRP) decks is presented along with its benefits. In parallel, an overview of the experimental and numerical research on the evaluation of the mechanical properties of the demountable bolted connectors with iSRR is discussed. Last, detailed finite element (FE) models and a parametric study are performed to quantify the confinement level of the SRR material influenced by the oversized hole diameter. | 2022 | Article | Kavoura, Florentia; Christoforidou, Angeliki; Pavlovic, Marko; Veljkovic, Milan | STEEL AND COMPOSITE STRUCTURES | Netherlands | 10.12989/scs.2022.43.4.419 | -1
verification of the reinforcement effect of an sfrc pavement under a live load based on visualization of deformation of a trough rib of an orthotropic steel deck using mems imus and contact displacement gauges | Because repetitive high strain caused by complicated deformation due to traffic load leads to fatigue damage in an orthotropic steel deck, reinforcement methods that suppress deformation are effective as a countermeasure. In Japan, a steel fiber-reinforced concrete (SFRC) pavement is often used as reinforcement to suppress deformation by improving the stiffness of the deck plate of the orthotropic steel deck. To appropriately evaluate the suppression of deformation, it is important to compare the deformation before and after reinforcement. In this study, the reinforcement effects of an SFRC pavement were verified based on visualizations of the deformation of a trough rib of an in-service orthotropic steel deck bridge before and after reinforcement by such a pavement. The visualization results showed that the deformation of the trough rib midway between the transverse ribs decreased after reinforcement, and the strain ranges at the weld joints between the deck plate and the trough rib decreased by approximately 18.5%-31.1%. On the other hand, at the intersection of the transverse rib, it was confirmed that the rotations of the lower flange of the trough rib increased after reinforcement. Accordingly, as inferred from the visualization results for the trough rib, the strain range of the web of the trough rib on the left side at the upper slit and that of the deck plate on the right side at the upper slit after reinforcement increased by approximately 10.6% and 47.5%, respectively. | 2022 | Article | Hayama, Mizuki; Sekiya, Hidehiko; Nagai, Masanobu | JOURNAL OF BRIDGE ENGINEERING | Japan | 10.1061/(asce)be.1943-5592.0001863 | -1
delamination detection in fiber-reinforced polymers using mechano-luminescence-optoelectronic strain sensor | Structural health monitoring (SHM) uses a network of sensors to be instrumented at critical locations in aerospace structures for timely damage detection. Some advanced technologies have been suggested for delamination detection of fiber-reinforced polymer (FRP) composites. However, these advanced sensors still suffer from dependency on an external power source. In particular, for cases where a large network of sensors is instrumented, power consumption by the sensor network may overwhelm the entire aerospace structural systems. To overcome the issue due to energy dependency of the state-of-the-art sensor technologies, self-powered sensors are needed for delamination detection in FRP of aerospace structures. In this study, a direct current (DC)-based strain sensor is suggested using multifunctional mechanoluminescent-optoelectronic (MLO) composites to be used for detection of delamination in FRP. First, an MLO-based strain sensor is fabricated using two functional materials: mechano-luminescent (ML) copper-doped zinc sulfide (ZnS:Cu)-based elastomeric composites and mechano-optoelectronic (MO) poly(3-hexylthiophene) (P3HT)-based thin films. Second, the sensor is then subjected to uniaxial sinusoidal cyclic loadings in a load frame and tested by varying strains and a constant loading rate to validate its DC-based strain sensing capability. DC responses are recorded during the cyclic loadings. Last, delamination detection in FRP is validated using the MLO sensor that is placed on an FRP test coupon, where pre-crack is formed to initiate delamination. The MLO-FRP specimen is subjected to cyclic loadings using 3-point bending test setup with varying maximum strains. The DC generated from MLO sensor is measured and compared to parameters calculated for assessing severity of delamination. | 2021 | Proceedings Paper | Mongare, Alfred; Ryu, Donghyeon | PROCEEDINGS OF ASME 2021 CONFERENCE ON SMART MATERIALS, ADAPTIVE STRUCTURES AND INTELLIGENT SYSTEMS (SMASIS2021) | USA |  | -1
durability of hybrid composite beam bridges subjected to various environmental conditioning | The hybrid composite beam (HCB) is a novel idea that combines conventional construction materials (i.e., steel and concrete) with fiber-reinforced polymer (FRP) composites in a new configuration. This hybridization aims to optimize the beam's structural performance and produce a structural element that is more durable than conventional members. This study examined the durability of a commercial glass FRP (GFRP) laminate that was used to encase the HCB elements in a recently constructed HCB bridge. The E-glass/vinyl ester laminate was subjected to five aging regimes. These conditioning regimes simulated an alkaline attack, a salt attack, a salt attack that was preceded by ultraviolet (UV) irradiation exposure, and sustained stresses that were accompanied by controlled thermal cycles and natural weathering. The durability of the E-glass/vinyl ester laminate was examined in terms of changes that occurred in the ultimate tensile strength. A microstructural analysis was performed on both unconditioned and conditioned specimens via optical microscopy (OM), scanning electron microscopy (SEM), energy-dispersive X-ray (EDX) analysis, and Fourier transform infrared (FTIR) spectroscopy. The microstructural analysis revealed that the hydroxide and chloride ions penetrated the laminate through the existing voids and cracks without causing hydrolysis to the vinyl ester resin. Both the alkaline and the salt solutions caused fiber-matrix debonding and reduced the glass fibers load-bearing through physico-chemical processes (leaching and the dissolution of fibers). The tensile strength was reduced greatly under the alkali attack. The mechanical testing and the microstructural analysis provided fundamental insight into the durability and stress corrosion mechanisms of the examined GFRP shell under different environmental effects. This information is valuable to enhance the GFRP shell's durability. (C) 2016 American Society of Civil Engineers. | 2016 | Article | Aboelseoud, Mohamed A.; Myers, John J. | JOURNAL OF COMPOSITES FOR CONSTRUCTION | USA | 10.1061/(asce)cc.1943-5614.0000696 | -1
performance evaluation of reinforced concrete-bridge columns wrapped with fiber reinforced polymers | This study investigates the performance of new bridge columns Wrapped with fiber reinforced polymers (FRP) when exposed to aggressive environmental conditions. This has been accomplished through;field monitoring and laboratory tests. As part of the field monitoring, temperature data were collected at various locations of bridge columns. In addition, visual inspection of two bridges was performed periodically for over a period of two years. No evidence of deterioration of the FRP wraps was detected during that period. Laboratory tests were performed to investigate how FRP wraps protect reinforced concrete columns from corrosion, and freeze-thaw laboratory tests were conducted to study the impact of temperature cycles on the mechanical behavior of FRP-wrapped columns. From the corrosion experimental tests, it was found that FRP provides excellent protection against aggressive agents (salty water or moisture) even when a single layer is used. Compression tests were conducted on specimens subjected to freeze-thaw cycles. It was found that minor thermal cycles have no effect on the performance of FRP-wrapped concrete specimens. However, for large thermal cycles, some degradation of ductility in the axial and the hoop directions was observed. | 2003 | Article | Teng, MH; Sotelino, ED; Chen, WF | JOURNAL OF COMPOSITES FOR CONSTRUCTION | USA | 10.1061/(asce)1090-0268(2003)7:2(83) | -1
relationship of structure and stiffness in laminated bamboo composites | Laminated bamboo in structural applications has the potential to change the way buildings are constructed. The fibrous microstructure of bamboo can be modelled as a fibre-reinforced composite. This study compares the results of a fibre volume fraction analysis with previous experimental beam bending results. The link between fibre volume fraction and bending stiffness shows that differences previously attributed to preservation treatment in fact arise due to strip thickness. Composite theory provides a basis for the development of future guidance for laminated bamboo, as validated here. Fibre volume fraction analysis is an effective method for non-destructive evaluation of bamboo beam stiffness. (C) 2018 The Authors. Published by Elsevier Ltd. | 2018 | Article | Penellum, Matthew; Sharma, Bhavna; Shah, Darshil U.; Foster, Robert M.; Ramage, Michael H. | CONSTRUCTION AND BUILDING MATERIALS | England | 10.1016/j.conbuildmat.2017.12.166 | -1
corrosion of steel fiber subjected to stray current interference | Steel fiber-reinforced concrete (SFRC) can be an ideal substitute for conventional steel reinforcement in railway tunnel lining construction due to its high strength and good fire resistance. On the other hand, it is still not clear whether discontinuous steel fibers can pick up and transfer stray current and lead to similar corrosive attack as that occurs in conventional steel reinforcement. These were evaluated through voltammetry tests and electrochemical impedance spectroscopy (EIS) before and after simulated railway stray direct current (DC) and alternating current (AC) interferences. In addition to instrumental methods in electrochemistry, numerical modeling based on the boundary element method (BEM) modeling indicates that discrete steel fibers can pick up and transfer stray currents. This was validated by the electrochemical investigations conducted using both aqueous and solid (mortar) electrolytes. It can be concluded that steel fibers have high corrosion resistance to stray AC and DC interferences even with the presence of a small amount of NaCl in the electrolyte. | 2020 | Article | Tang, Kangkang | ACI MATERIALS JOURNAL | England | 10.14359/51720303 | -1
effect of single-fiber properties and fiber volume fraction on the mechanical properties of ioncell fiber composites | The present study concentrates on a series of experiments and numerical analyses for understanding the effects of fiber volume fraction (VF) and draw ratio (DR) on the effective elastic properties of unidirectional composites made from an epoxy resin matrix with a continuous fiber reinforcement. Lyocell-type regenerated cellulose filaments (Ioncell) spun with DRs of 3, 6, and 9 were used. In accordance with the specimens in situ, the fibers were modeled as slender solid elements, for which the ratio between the diameter and length was taken to be much less than unity and deposited inside the matrix with the random sequential adsorption algorithm. The embedded element method was thereafter used in the numerical framework due to its computational advantages and reasonable predictions for continuous fiber reinforced composites. Experiments and numerical investigations were carried out, the results of which were compared, and positive trends for both fiber VFs and DRs on the effective properties were observed. The presented experimental and numerical results and models herein are believed to advance the state of the art in the mechanical characterization of composites with continuous fiber reinforcement. | 2021 | Article | Karakoc, Alp; Bulota, Mindaugas; Hummel, Michael; Sriubaite, Simona; Hughes, Mark; Sixta, Herbert; Paltakari, Jouni | JOURNAL OF REINFORCED PLASTICS AND COMPOSITES | Finland | 10.1177/07316844211005393 | -1
energy based multiscale modeling with non-periodic boundary conditions | The complex behavior and failure mechanisms of fiber-reinforced composite materials have made multiscale modeling a necessity when determining the response of composite structures. Current multiscale models, which bridge information between the microstructural constituents and the macroscopic response of a composite material, are limited to a prescribed set of boundary conditions to kinematically link the macro and micro scales, with the most popular being periodic. This restriction prevents these types models from accounting for the effects of locally non-periodic regions within a composite structure. One such region is a free-edge boundary, which is a common damage initiation zone for many composite structures. In this work, a semi-concurrent multiscale model is implemented within ABAQUS which allows for non-periodic boundary conditions through the development of an energy based constitutive coupling between the scales whereby Hill's energy condition, or energetic consistency between the macro and micro scales, is preserved. The methodology is applied to examine free-edge effects on 2D lamina RVE's with cohesive fiber/matrix failure within a semi-concurrent scheme. | 2013 | Proceedings Paper | Cater, C.; Xiao, X. | PROCEEDINGS OF THE AMERICAN SOCIETY FOR COMPOSITES | USA |  | -1
reactive processing of acrylic-based thermoplastic composites: a mini-review | The demand for thermoplastic composites is continuously increasing because these materials offer many advantages over their thermoset counterparts, such as high toughness, long storage time, easy repairing and recycling, and ability to be thermoformed and heat-welded. However, the manufacturing of thermoplastic composite parts using liquid composite moulding techniques (e.g. resin transfer moulding, vacuum assisted resin transfer moulding ...) is often tricky in the case of melt processing where high temperature and pressure should be chosen to impregnate the fibre reinforcement because of the high melt viscosity of thermoplastics. These issues may be overcome by means of reactive processing where a fibrous preform is first impregnated by a low viscosity mono- or oligomeric precursor and the polymerization of the thermoplastic matrix then occurs in-situ. This article draws a state of the art on the manufacturing characteristics of continuous fibre reinforced acrylic-based reactive thermoplastics (e.g. polymethymethacrylate (PMMA) such as Elium (R)), which are becoming more and more popular compared to other fast curing thermosets and thermoplastics for in-situ polymerization. Techniques for the in-situ polymerization of methymethacrylate monomers, characterization and modelling of the rheological properties and polymerization kinetics, and some manufacturing related issues such as polymerization shrinkage are reviewed. Particular features of the use of reactive PMMA in different manufacturing techniques of continuous fibre reinforced composites and potential industrial applications are also introduced. Finally, some perspectives for the academic research and industrial development are proposed. | 2022 | Review | Bodaghi, Masoud; Park, Chung Hae; Krawczak, Patricia | FRONTIERS IN MATERIALS | France | 10.3389/fmats.2022.931338 | -1
experimental study of trapezoidal-shaped steel form deck composite slab and verifying the m-k constants | This paper investigates the flexural behavior of composite deck slabs using a two-point line load test. Six full-scale, one-way, single-span, simply supported composite slab specimens were tested using M20 grade concrete and two equal line loads applied symmetrically at six different shear span lengths. Additionally, two slabs containing polypropylene and steel fiber reinforcement were tested with loading at one-third span. The study analyzes various parameters such as load-deflection behavior, slip between the concrete and steel sheet, crack width, crack pattern, and ultimate load. The performance of fiber-reinforced slabs is compared with normal concrete mix slabs to assess the impact of fiber reinforcement on the flexural behavior. A standard methodology was employed to determine the slip modulus (k) and the slip-hardening coefficient (m) using the two-point test. The obtained m and k constants are compared with relevant data from the literature to validate the test's accuracy. Furthermore, the ultimate load-carrying capacity of the composite slabs is calculated and analyzed. The findings confirm the relevance of the m-k constants, highlighting their significance in characterizing the composite slab's shear behavior and design considerations. Overall, the experimental investigation provides valuable insights into the flexural behavior of composite deck slabs, offering practical implications for construction practices and design guidelines. The comparison between normal and fiber-reinforced slabs sheds light on the benefits of using fiber reinforcement, while the validation of the m and k constants ensures their reliable application in assessing the shear performance of composite slabs. | 2024 | Article | Dhanwanthari, Harith Suraj | PRACTICE PERIODICAL ON STRUCTURAL DESIGN AND CONSTRUCTION | India | 10.1061/ppscfx.sceng-1376 | -1
life prediction of titanium mmcs under low-cycle fatigue | Low-cycle fatigue failure in titanium metal matrix composites is caused by two separate damage mechanisms: fatigue crack growth in the Ti matrix and fiber breakage. Here, a coupled numerical model for predicting both crack growth and fiber breakage is developed and applied to predict low-cycle fatigue lives in a SiC-fiber reinforced Ti matrix composite. A three-dimensional finite element model containing a matrix crack, nucleated on the first loading cycle in the reaction layer around a fiber, that is bridged by SiC fibers is used to calculate both the matrix crack tip stress intensity factor and the local fiber stress concentrations due to the matrix crack, as a function of the crack size. The crack tip stress intensity factor is used in a Paris-law model for the growth rate of the matrix crack. The local stress distributions in the fibers are used as the effective applied load within a three-dimensional Greens Function method that simulates the fiber damage process at any fixed fatigue crack size. Fiber failure preferentially occurs within the matrix crack region, where the fiber stresses are comparatively high, and composite failure occurs when the damage in this region is sufficient to drive fiber failure throughout the remainder of the composite in a crack-like fracture mode. A fatigue life threshold is predicted at about 80% of the quasistatic tensile strength, where the fiber bundle can survive even with a matrix crack extending throughout the entire cross-section. Predictions for the low-cycle fatigue of Ti-matrix (IMI834) reinforced with SCS-6 SiC fibers compare well with available experimental data at high stresses using pristine fiber strengths and no adjustable parameters. Using literature values for the fatigued fiber strength beyond 10(4) cycles and no adjustable parameters, the experimental data are also well matched at lower stresses. The model demonstrates that fatigue life can be dependent on actual composite size and can be very sensitive to initial fiber damage. (C) 2001 Published by Elsevier Science Ltd on behalf of Acta Materialia Inc. | 2001 | Article | Xia, ZH; Curtin, WA | ACTA MATERIALIA | USA | 10.1016/s1359-6454(01)00063-5 | -1
the mechanical and blast resistance properties of polyvinyl chloride/calcium carbonate (pvc/caco3) nanocomposites | This paper discusses the advantages of the use of a novel construction nanocomposite material such as polyvinyl chloride/calcium carbonate (PVC/CaCO3) used for the structural retrofit of building structures. The research herein compares its mechanical (tension and flexure) and blast resistance properties to typical cementitious composites and polymer composites commonly used in the industry. Typical cementitious composites include high performance fiber reinforced concrete (HPFRC) while polymer composites include fiber reinforced polymers (FRP). This material is produced by mixing powdered recyclable polyvinyl chloride (PVC) plastic resins with calcium carbonate fillers. It is thermo-formable, recyclable, fire/water proof resistant, durable and maintenance free. It is easier to handle than other composites and has no major construction-related shortcomings. The material tensile strengths ranging between 27 MPa and 14 MPa are lower than that of fiber reinforced polymers (FRP) and close to that of cementitious composites while the tensile rupture strains between 0.01 and 0.02 are higher than other composites. Its flexural strength reached values up to 100 MPa which is close to that of FRP and higher than cementitious composites. Expected damages due to blast are lower than other composites due to its high flexural stresses and flexural modulus with low fundamental frequencies at 3.76 Hz. Thus this material might have great potential in structural repair, retrofit, and new construction that requires ductility and ease of applicability in the field. (C) 2022 Elsevier Ltd. All rights reserved. | 2022 | Proceedings Paper | Malak, Sary A.; Kazma, Salam; El Achkar, Christ | MATERIALS TODAY-PROCEEDINGS | Lebanon | 10.1016/j.matpr.2022.03.521 | -1
effect of macro-synthetic fibers on the fracture energy and mechanical behavior of recycled aggregate concrete | In order to achieve sustainability in construction industry, recycling of construction and demolition wastes in new concrete is gaining a lot of attention. However, extensive research is needed to explore the complete behavior of resulting recycled aggregate concrete (RAC). This study aims to investigate the fracture behavior, mechanical performance and microstructure of macro-synthetic fiber reinforced RAC. For this purpose, notched beam specimens were produced using three different replacement ratios of recycled concrete aggregates (RCA) (i.e., 0, 50% and 100%) and three different dosages of macro synthetic fibers (i.e., 0, 0.5% and 1% of volume of RAC). Three-point bending and other mechanical tests were performed to investigate the post peak behavior (residual flexural tensile strength, fracture energy and toughness) and mechanical properties (compressive strength, flexural strength and split tensile strength) of macro-synthetic fiber reinforced normal and RAC. Fracture surface analysis was also performed to develop the empirical relationships between number of fibers and post peak behavior of fiber reinforced RAC. Furthermore, microstructure characteristics of macro-synthetic fiber reinforced normal and RAC were also investigated using scanning electron microscopy (SEM). Results showed that reduction in mechanical properties of concrete was observed with the increase in RCA replacement ratio. However, increase in mechanical properties particularly split tensile strength of normal and RAC was observed with the increase in dosage of macro-synthetic fibers. Concrete specimens also showed increase in residual flexural tensile strengths with the increase in dosage of macro-synthetic fibers. RAC reinforced with 1% dosage of macro-synthetic fibers showed increase in fracture energy and toughness by 380% and 129%, respectively. A strong influence of number of fibers on residual flexural tensile strength and fracture energy of concrete mixtures was observed during the study. Microstructural analysis also showed the existence of bond between mortar paste and macro-synthetic fiber, which improved the mechanical properties and post peak behavior of macro-synthetic fiber reinforced concrete. Based on this study, it can be concluded that macro-synthetic fibers improve the fracture energy and mechanical properties of RAC leading towards higher ductility and better energy dissipation. Moreover, number of fibers strongly influences the residual flexural tensile strength and fracture energy of RAC. (C) 2018 Published by Elsevier Ltd. | 2018 | Article | Kazmi, Syed Minhaj Saleem; Munir, Muhammad Junaid; Wu, Yu-Fei; Patnaikuni, Indubhushan | CONSTRUCTION AND BUILDING MATERIALS | Australia | 10.1016/j.conbuildmat.2018.08.161 | -1
mechanical properties of high-strength pervious concrete with steel fiber or glass fiber | Pervious concrete (also called porous concrete) is one of the most promising sustainable and green building materials today. This study examined high-strength pervious concrete and ordinary-strength pervious concrete reinforced with steel fiber or glass fiber. A total of fifteen mixtures of normal- and high-strength pervious concretes with steel fiber or glass fiber were used. The goal of high-strength pervious concrete is that the 28-day compressive strength be above 42 MPa and the porosity be as close to 15% as possible to achieve technical specifications. Both normal- and high-strength pervious concretes reinforced with steel fiber (1%, 2%) or glass fiber (0.25%, 0.5%) were investigated in water permeability, porosity, compressive strength, flexural strength, elastic modulus, and toughness tests. The test results show that in both high-strength pervious concrete and ordinary pervious concrete with steel fibers added, the porosity and permeability coefficient are increased compared with the control group. The coefficient of permeability for high-strength, fiber-reinforced pervious concretes with two aggregate sizes meets the requirements of the ACI specification for structural concrete. In addition, the high-strength pervious concrete specimen H1-S2 (2% steel fiber) has the highest compressive strength of 52.8 MPa at the age of 28 days. The flexural strength of pervious concrete also increases with age. However, the flexural strength of fiber-reinforced pervious concrete did not follow this trend due to the large variation in the quality control of different fiber mixtures. However, both steel fiber and glass fiber have a certain degree of improvement in the flexural toughness, and the effect is better with steel fiber. After the flexural strength reaches the peak value, there is still about 30% of the bearing capacity, and it gradually decreases until it is completely destroyed. | 2022 | Article | Lee, Ming-Gin; Wang, Wei-Chien; Wang, Yung-Chih; Hsieh, Yi-Cheng; Lin, Yung-Chih | BUILDINGS | Taiwan | 10.3390/buildings12050620 | -1
stamp forming of thermoplastic automated fiber placement blanks: influence of layup parameters on part quality | Compared to thermoplastic processing chains based on conventional woven organo sheets, stamp forming of unidirectional fiber-reinforced materials offers opportunities such as enhanced part performance by tailored fiber architecture, or economic and ecologic benefits by scrap reduction. However, before stamp forming, stacks need to be built layer-wise from tape material and subsequently consolidated to a blank, which is cost-, time- and energy-consuming. Thermoplastic Automated Fiber Placement (AFP) technology is able to layup tape material and consolidate the laminate up to a certain degree at the same time. The aim of this study is to investigate the influence of the degree of consolidation obtained during layup on the part quality of formed parts, and compare these results to parts made from preforms that were consolidated in a separate step. Specimens were manufactured with a Coriolis AFP machine. Wedge-peel testing was performed to determine correlations between nip point temperature, feed rate, layup tool temperature and degree of bonding. Nip point temperature was found to govern the consolidation quality. Based on the results, parameter sets were defined to manufacture stamp forming preforms. The forming experiments were conducted with an infrared heating system and a hydraulic heating press, process parameters were kept constant. A 2D flat plate and 3D cone geometry were investigated. The processed parts were characterized by thickness measurements, optical 3D scanning and mechanical three-point-bending testing. Alongside, microsections were prepared and void content was measured at all processing states. After stamp forming, no significant differences were found between parts made from preforms with good and poor degree of bonding regarding the topology measurements and mechanical performance. However, differences were found regarding the obtained porosity values. Results prove the capability of this processing chain to produce high-quality parts from preforms that were layed up at high layup speeds, or that even show poor consolidation. | 2019 | Proceedings Paper | Zenker, Thomas; Schoen, Sebastian | PROCEEDINGS OF THE 22ND INTERNATIONAL ESAFORM CONFERENCE ON MATERIAL FORMING (ESAFORM 2019) | Germany | 10.1063/1.5112526 | -1
design of a fiber reinforced polymer (frp) system externally applied to an existing concrete waffle slab | This paper illustrates the structural engineering design of a Fiber-Reinforced Polymer (FRP) system to enhance the flexural and shear strengths of an existing concrete waffle slab of an industrial building. Externally applied FRP systems can provide cost-effective solution to improve the structural performance of existing structural elements by enhancing their strength and deformation capacities under various static and dynamic loading conditions, including seismic and gravity effects. Due to the lack of comprehensive design criteria and code requirements for the use of these materials, qualified structural engineers have relied on available references and on their knowledge and experience for the design of these systems; however, inexperienced engineers have relied on the design services of FRP material suppliers without the benefits of any independent and experienced peer reviews. This paper illustrates the design criteria and methodology of a FRP system, which incorporated a design peer review and a quality control program specifically developed for the design/construction of the project. | 2001 | Proceedings Paper | Elhassan, RM; Hilmy, S | 2001: A MATERIALS AND PROCESSES ODYSSEY, BOOKS 1 AND 2 | USA |  | -1
dynamic instability of variable stiffness composite plates | Due to its tailorability intrinsic characteristics, composite materials are an effective option in structural design or on its reengineering, especially when the ratios stiffness and/or strength to weight are relevant. Dual-phase or multiphase fibre reinforced composites can thus be found in many engineering and science applications. However, in the majority of the cases these composites are made from unidirectional plies stacking. The possibility of building fibre reinforced composite structures, wherein these fibres follow curvilinear paths, may be an important enhancement to structural mechanical response and in particular to its dynamic stability, as variable fibre orientation is responsible for variable elastic stiffness within a generic layer. This work aims characterizing the dynamic instability response of variable stiffness composite plates, according to different material and geometrical parameters. To this purpose one considers Rayleigh-Ritz method to perform buckling, free vibrations and dynamic instability analyses, using orthogonal polynomials. The dynamic instability problem is solved considering Bolotin's method. A set of verification and illustrative case studies is considered and discussed. | 2017 | Article | Loja, M. A. R.; Barbosa, J. I.; Mota Soares, C. M. | COMPOSITE STRUCTURES | Portugal | 10.1016/j.compstruct.2017.09.046 | -1
cracking behavior of steel fiber reinforced waste sand concrete beams in flexure - experimental investigation and theoretical analysis | Waste sands resulting from coarse aggregate extraction are becoming an increasingly pressing ecological issue in northern Poland, the Middle East or North Africa. In order to manage the waste sand, a fine-grained composite with the addition of steel fibers has been developed. As steel fibers constitute 1.2% of the composite, it has been called Steel Fiber Reinforced Waste Sand Concrete (SFRWSC). The physico-mechanical and rheological properties of the composite meet the requirements of construction materials and make it more effective than ordinary concrete. In order to prove SFRWSC's usefulness in the production of construction elements, experimental investigations on flexural behavior of full-scale conventionally reinforced concrete beams have been carried out. The test specimens were divided into three series differing as to the conventional reinforcement ratio. It has been demonstrated that SFRWSC can be readily used in the production of bending structural elements as regards cracking limit state. Steel fibers decrease considerably crack spacing and crack width. The analysis also includes cracking moment, maximum crack width - average crack width relation as well as variability of the obtained results. Next, the experimental research results have been compared with the calculation results according to RILEM and Model Code 2010 provisions. It has been proved that crack widths calculated in accordance with the aforementioned international regulations are underestimated in relation to experimental values. The obtained results highlight the necessity to correct these methods before using them for designing elements made from SFRWSC and Steel Fiber Reinforced Concrete (SFRC). | 2018 | Article | Wieslawa, Glodkowska; Marek, Ziarkiewicz | ENGINEERING STRUCTURES | Poland | 10.1016/j.engstruct.2018.08.097 | -1
numerical analysis of shear stress on adhesive joint between frp and steel structure in civil engineering | Fiber reinforced polymer (FRP) is widely applied in the concrete and steel structure reinforcement field because of its high strength and convenient constructability in civil engineering. The adhesive joint is the weakness of the reinforced structure, but with the complicated stress distribution for analytic method. Numerical method provides the best solution to the further analysis. In this paper, a finite element method (FEM) of double lap joint model was established with ANSYS to investigate the shear stress in the adhesive joint of the reinforced structure, the shear stresses were analyzed in detail in both length and thickness direction in civil engineering. The results show that, 1) the FEM calculation results of shear stress of adhesive and the theoretical calculation values are consistent within the main part of the adhesive; 2) FEM is the effective method to further study the shear stress distribution of the adhesive, meshing size has great influence on the results of calculation; 3) to obtain more accurate analysis of shear stress distribution, the non-linear characteristics of the adhesive should be considered. | 2012 | Proceedings Paper | Zhang, ShuKuan; Huang, PeiYan; Zhou, Hao; Zhao, ChuanYu | ADVANCED RESEARCH ON CIVIL ENGINEERING AND MATERIAL ENGINEERING | Peoples R China | 10.4028/www.scientific.net/amr.568.216 | -1
a review of fe-fft-based two-scale methods for computational modeling of microstructure evolution and macroscopic material behavior | The overall, macroscopic constitutive behavior of most materials of technological importance such as fiber-reinforced composites or polycrystals is very much influenced by the underlying microstructure. The latter is usually complex and heterogeneous in nature, where each phase constituent is governed by non-linear constitutive relations. In order to capture such micro-structural characteristics, numerical two-scale methods are often used. The purpose of the current work is to provide an overview of state-of-the-art finite element (FE) and FFT-based two-scale computational modeling of microstructure evolution and macroscopic material behavior. Spahn et al. (Comput Methods Appl Mech Eng 268:871-883, 2014) were the first to introduce this kind of FE-FFT-based methodology, which has emerged as an efficient and accurate tool to model complex materials across the scales in the recent years. | 2022 | Review | Gierden, Christian; Kochmann, Julian; Waimann, Johanna; Svendsen, Bob; Reese, Stefanie | ARCHIVES OF COMPUTATIONAL METHODS IN ENGINEERING | Germany | 10.1007/s11831-022-09735-6 | -1
bit coir fiber and sugarcane bagasse fiber reinforced eco-friendly polypropylene composites: development and property evaluation thereof | Waste natural fibers, bit coir fiber residue of traditional coir industries, and sugarcane bagasse fibers were subjected to chemical modifications via alkaline steam explosion treatments toward the extraction of reinforcing fibers with better compatibility and reinforcing characteristics in the polymer matrix. The treated fibers were utilized in the fabrication of composites with polypropylene (PP) as the base polymer with the aid of maleic anhydride-grafted PP as the compatibilizer. Percent composition of fiber in the composites was decided to facilitate maximum replacement of the matrix and further applicability in large-scale continuous polymeric production processes. Mechanical, thermal, and morphological characterization of the composites reveals the best composition to be of 30% composition, in the added view of maximum replacement of polymer matrix with the reinforcing filler, retention of requisite properties, reduced cost of manufacture and inventory, and reduction in the carbon footprint per unit dimensions in comparison with the wholly polymer component. The thermal properties of coir fiber-reinforced composites showed good improvement up to 134.5 degrees C increase in onset degradation temperature while retaining matrix properties for sugarcane bagasse-reinforced composites. | 2020 | Article | Panicker, Arun M.; Maria, Rose; Rajesh, K. A.; Varghese, T. O. | JOURNAL OF THERMOPLASTIC COMPOSITE MATERIALS | India | 10.1177/0892705718820403 | -1
integrated digital image correlation for micro-mechanical parameter identification in multiscale experiments | Micromechanical constitutive parameters are important for many engineering materials, typically in microelec-tronic applications and material design. Their accurate identification poses a three-fold experimental challenge: (i) deformation of the microstructure is observable only at small scales, requiring SEM or other microscopy techniques; (ii) external loadings are applied at a (larger) engineering or device scale; and (iii) material parameters typically depend on the applied manufacturing process, necessitating measurements on material produced with the same process. In this paper, micromechanical parameter identification in heterogeneous solids is addressed through multiscale experiments combined with Integrated Digital Image Correlation (IDIC) in conjunction with various possible computational homogenization schemes. To this end, some basic concepts underlying multiscale approaches available in the literature are first reviewed, discussing their respective advantages and disadvantages from the computational as well as experimental point of view. A link is made with recently introduced uncoupled methods, which allow for identification of material parameter ratios at the microscale, still lacking a proper normalization. Two multiscale methods are analysed, allowing to bridge the gap between microstructural kinematics and macroscopically measured forces, providing the required normalization. It is shown that an integrated experimental-computational scheme provides relaxed requirements on scale separation. The accuracy and performance of the discussed techniques are analysed by means of virtual experimentation under plane strain and large strain assumptions for unidirectional fibre-reinforced composites. The robustness against image noise is also assessed. The obtained results demonstrate that the expected accuracy is typically within 10% RMS error for all multiscale methods, but decreasing to 1% RMS error for the optimal method. | 2023 | Article | Rokos, O.; Peerlings, R. H. J.; Hoefnagels, J. P. M.; Geers, M. G. D. | INTERNATIONAL JOURNAL OF SOLIDS AND STRUCTURES | Netherlands | 10.1016/j.ijsolstr.2023.112130 | -1
fiber reinforced polymer composites for the superstructure of a short-span rural bridge | Civil engineers have been seeking alternative materials to steel and concrete that may be less vulnerable to environmental damage. In addition, rising public concern about traffic delays experienced during the construction have increasingly influenced them to design bridges with materials and details that can be built rapidly. At the same time, life-cycle costs must be competitive with traditional materials because of the limited resources available to maintain the highway infrastructure. Fiber reinforced polymers (FRP) are one such alternative material. New York has recently began using and evaluating FRPs for bridge repair to strengthen deteriorated components, remove load postings, and prolong service life. This paper describes one such application, that allowed a bridge superstructure to be replaced in significantly less time than a conventional bridge project, in a cost-effective manner. The bridge design, fabrication, installation, proof-testing, and cost-benefit details are summarized. (C) 2002 Elsevier Science Ltd. All rights reserved. | 2002 | Article | Alampalli, S; O'Connor, J; Yannotti, AP | COMPOSITE STRUCTURES | USA | 10.1016/s0263-8223(02)00044-2 | -1
experimental behavior and design-oriented analysis of sandwich beams with bio-based composite facings and foam cores | Sandwich beams made of bio-based fiber-reinforced polymer (FRP) composite facings and foam cores were studied. The FRP facings consisted of a plant-based bidirectional flax fiber fabric (400g/m2) and a bio-based epoxy resin (30% bio content), and the foam cores were made of 75-mm-thick closed cell polyisocyanurate. A total of nine sandwich beam specimens (1,200mm long and 150mm wide) were prepared and tested under three-point bending. The parameters of the study were core density (32, 64, and 96kg/m3) and facing thickness (one, two, and three layers of flax fabric). Three failure mechanisms were observed during testing, including top face wrinkling/crushing, core shear, and tensile rupture of the bottom face. It was shown that the foam with the density of 96kg/m3 was stiff and strong enough to achieve the tensile rupture of the flax FRP (FFRP) facing. Also, a nonlinear behavior was observed for the sandwich beams. A bilinear stress-strain model for FFRP facing was proposed and, based on that, closed-form moment-curvature and load-deflection equations of the sandwich beams were derived for design applications. The proposed design-oriented model was verified against the test data of this study and an independent study capturing the stiffness, strength, and nonlinearity of the test specimens. | 2018 | Article | Betts, Dillon; Sadeghian, Pedram; Fam, Amir | JOURNAL OF COMPOSITES FOR CONSTRUCTION | Canada | 10.1061/(asce)cc.1943-5614.0000856 | -1
sustainability of fiber reinforced composites: status and vision for future | Fiber reinforced polymer (FRP) composite products offer many significant environmental benefits such as light weight, superior mechanical properties, extended service life, low maintenance and resistance to corrosion. But until now it has been difficult to compare sustainability of different FRP materials and production for processes. Concern for the environment, both in terms of limiting the use of finite resources and the need to manage waste disposal, has led to increasing pressure to recycle materials. This paper focuses on two issues that must be addressed to ensure continued growth in FRP usage is the disposal of waste generated during product manufacturing and the disposal of the products at the end of their useful life. The major cost drivers for FRPs are labor and raw materials. The use of recycled FRPS offers low-cost raw materials. This paper presents a review of the current status and outlook of FRP composites recycling and re-manufacturing techniques. A future vision for the use of FRP composites with sustainability applications is underway at many university research institutes and in industries. This paper will also state the sustainability problems of fiber reinforced composite products, and potential solutions. | 2012 | Proceedings Paper | Kalla, Devi K.; Dhanasekaran, P. S.; Zhang, Bangwei; Asmatulu, Ramazan | PROCEEDINGS OF THE ASME INTERNATIONAL MECHANICAL ENGINEERING CONGRESS AND EXPOSITION 2011, VOL 3 | USA |  | -1
the effect of interphase modulus and thickness on stress transfer of short-fiber-reinforced composites | In this paper, the stress distribution of short-fiber-reinforced composites (SFRC) using representative volume element (RVE) approach based on the finite element analysis (FEA) was presented. A three-phase model was built, in which loads were applied to the matrix. The influences of interphase parameters like Young's modulus and thickness were studied. The FEA confirms that interphase Young's modulus and thickness control stress distribution in SFRC. The stress concentration at the fiber interface becomes greater with high interphase Young's modulus and thin interphase thickness. The FEA results were also compared with those obtained by analytic method. | 2011 | Proceedings Paper | Zhang, Bin; Gu, Boqin | RECENT TRENDS IN MATERIALS AND MECHANICAL ENGINEERING MATERIALS, MECHATRONICS AND AUTOMATION, PTS 1-3 | Peoples R China | 10.4028/www.scientific.net/amm.55-57.303 | -1
a new bio-based fibre-reinforced polymer obtained from sheep wool short fibres and pla | Within the cheese industry is used the milk of a specific species of sheep whose wool is not suitable for the fibre industry. Therefore, this fibre becomes a waste by-product. To take advantage of this waste, the formulation of a fibre-reinforced polymer based on a poly(lactic acid) (PLA) matrix plasticised with maleinised linseed oil (MLO) is proposed. The work began by evaluating the feasibility of four fibre-cleaning processes. Then, to study the composition and processing conditions of the material, a complete factorial design of experiment 22, improved with four centre-points, was considered. Afterwards, the mechanical and thermal properties of the formulations were assessed. The results showed that the most suitable washing method was the one similar to the industrial cleaning process. The reprocessing of the material increased its homogeneity due to an improvement in the fibre-matrix interface. The Pareto chart showed that there was no interaction between the wool content and the number of times the material was reprocessed. In general, the addition of sheep wool to a PLA/MLO matrix did not significantly modify the mechanical and thermal properties of the matrix. These results indicate a viable alternative to reduce the wool waste generated in the food industry by means of new bio-based material formulations. | 2020 | Article | Aldas Carrasco, Miguel Fernando; Rouault, Nicolas Jerome; Ferri Azor, Jose Miguel; Lopez-Martinez, Juan; Samper Madrigal, Maria Dolores | GREEN MATERIALS | Ecuador | 10.1680/jgrma.19.00027 | -1
fresh and mechanical performance and freeze-thaw durability of steel fiber-reinforced rubber self-compacting concrete (srscc) | The self-compacting concrete (SCC) with the replacement of recycled rubber aggregates is limited for the field application due to high-performance requirements. The steel fiber was introduced to the rubberized SCC (RSCC) to enhance its performance and promote its application. The fresh and mechanical properties and durability performance of steel fiber-reinforced rubber self-compacting concrete (SRSCC) were evaluated. The SRSCC samples were prepared with replaced rubber aggregate based on fine aggregate volume percentages of 10%, 15%, and 25% and a consistent steel fiber ratio of 0.2%. The plain SCC and rubberized SCC samples were also produced for comparison. The fresh performance was evaluated with slump flow, J-ring flow, V-funnel, and U-box tests. The results showed that both filling and passing ability could be affected by the added steel fiber and rubber aggregate. However, the SRSCC could still meet most of the recommended criteria for passing and filling abilities when the rubber content is lower than 25%. Regarding the hardened properties, the compressive strength was reduced in rubber SCC samples with increased rubber contents by comparing with the control SCC samples. Nevertheless, SRSCC samples with 10% rubbers have higher splitting tensile strength than RSCC and plain SCC. Also, the SRSCC specimens showed excellent freeze-thaw resistance after 600 F-T cycles. The relative dynamic modulus of elasticity slightly increased without any dimensional expansion in SRSCC samples. In summary, the proposed SRSCC can meet required flowability, filling and passing abilities along with good mechanical and freeze-thaw performance. This study will provide lab test data for the applications of recycling waste tire aggregates in steel fiber-reinforced SCC. (C) 2020 Elsevier Ltd. All rights reserved. | 2020 | Article | Wang, Jiaqing; Dai, Qingli; Si, Ruizhe; Ma, Yunxiang; Guo, Shuaicheng | JOURNAL OF CLEANER PRODUCTION | USA | 10.1016/j.jclepro.2020.123180 | -1
bonding mechanisms and strength of steel fiber-reinforced cementitious composites: overview | The bond characteristics between steel fiber and a cementitious matrix play a crucial role in controlling the performance of steel fiber-reinforced concrete (SFRC). The bonding mechanisms of SFRC have attracted considerable attention over the last four decades and are still active research. This overview provides a state-of-the-art understanding of the major mechanisms governing the pullout behavior of steel fibers. Characteristics of different types of bond and their functions have been explained in detail. Primarily important are bond strength in each of its likely failure modes. Different factors affecting the bond strength include geometry, orientation and embedded length of fiber as well as matrix strength. A review of existing analytical papers investigates the bond mechanisms between steel fiber and cementitious matrix. The review shows that the most successful method to improve bond slip is to reinforce concrete with pre-deformed fibers. This review also provides useful information on how fiber geometry influences pullout behavior from the matrix for a known relative strength between the two constituents. The theory of bonding and its related parameters is surveyed. Finally, recommendations for future research and optimum applications of SFRC are considered. (C) 2018 American Society of Civil Engineers. | 2018 | Review | Abdallah, Sadoon; Fan, Mizi; Rees, David W. A. | JOURNAL OF MATERIALS IN CIVIL ENGINEERING | England | 10.1061/(asce)mt.1943-5533.0002154 | -1
resource efficiency and composite waste in uk supply chain | Rising demand for fibre reinforced polymer composite material and environmental issues necessitates resource efficient use of manufacturing and end of life composite waste. The impact of such sustainability or recycling initiatives can be limited and misguided if the global/national picture is not thoroughly considered. This problem is addressed in this paper with the aid of new Sankey diagrams generated from virgin material and waste volumes in the UK. Environmental footprints of virgin material and recycling were used to explore the resource benefits of composite re-manufacturing. The use of Sankey diagrams enables better decision making with respect to targeting sustainability effort. (C) 2015 The Authors. Published by Elsevier B.V. | 2015 | Proceedings Paper | Shuaib, Norshah Aizat; Mativenga, Paul Tarisai; Kazie, James; Job, Stella | 22ND CIRP CONFERENCE ON LIFE CYCLE ENGINEERING | England | 10.1016/j.procir.2015.02.042 | -1
durability design and application of steel fiber reinforced concrete in taiwan | This paper presents the way durability has been introduced to steel fiber reinforced concrete in Taiwan. It is generally acknowledged that steel fibers are added to improve the toughness, abrasion resistance, and impact strength of concrete. However, a locally developed mixture design method, the densified mixture design algorithm (DMDA), was applied to solve not only the entanglement or balling problem of steel fibers in concrete or to produce steel fiber reinforced self-consolidating concrete (SFRSCC) with excellent flow-ability, but also to increase the durability by reduction in the cement paste content. By dense packing of the aggregates and with the aid of pozzolanic material and superplasticizer (SP), concrete can flow honey-like with less entanglement of steel fibers. Such SFRSCC has already been successfully applied in several projects, such as construction of a low radiation waste container, bus station pavement, road deck panel, and two art statues. So it is recommended that the SFRSCC can be used for improving the performance of ordinary steel fiber reinforced concrete in many ways and should be considered for increasing the lifecycle of a concrete structure. | 2009 | Article | Tsai, Chih-Ta; Li, Lung-Sheng; Chang, Chien-Chih; Hwang, Chao-Lung | ARABIAN JOURNAL FOR SCIENCE AND ENGINEERING | Taiwan |  | -1
in-plane debond response of vacuum assisted resin transfer molded carbon fiber sheets on concrete substrates | High quality and expedient processing repair methods are necessary for enhancing the service life of bridge structures. Deterioration of concrete can occur as a result of structural cracks, corrosion of reinforcement and freeze-thaw cycles. Cost effective methods with potential for field implementation are necessary to address the issue of repair and vulnerability to bridge structures. Most infrastructure related applications of fiber-reinforced plastics (FRPs) use traditional hand lay-up technology. The hand lay-up is tedious, expensive, labor-intensive and prone to personnel skill level. An alternative to traditional hand lay-up of FRP for infrastructure applications is Vacuum Assisted Resin Transfer Molding (VARTM). VARTM uses single-sided molding technology to infuse resin over fabrics wrapping large structures, such as bridge girders, spans and columns. There is no past research available to understand the interface developed when VARTM processing is adopted to wrap fibers such as carbon and/or glass over concrete structures. A weak interface creates potential problems such as water seepage, fiber wrinkling, premature failure of the beam caused by debonding at the interface and moisture induced delamination. This paper is aimed at understanding the interface formed by carbon fiber processed on to a concrete surface using the VARTM technique. Various surface treatments of the concrete, including sandblasting, were performed. Carbon fiber wrap Sikadur HEX 103C and low viscosity epoxy resin Sikadur 300 were considered in VARTM processing of concrete specimens. | 2005 | Article | Uddin, N; Shohel, M; Vaidya, UK; Serrano-Perez, JC | JOURNAL OF ADVANCED MATERIALS | USA |  | -1
influence of caustic soda treatment on mechanical performance of 'cocos nucifera linn' fiber reinforced lightweight foam mortar | With regards to environmental concerns and in line with Malaysia government environmental strategy on utilizing sustainable waste materials such as those from natural resources in turn to diminish the harmful effect of synthetic materials on the environment, it has brought a challenge to reconnoiter how it can be attained by promoting the agricultural wastes into useful products. Natural fibers are renewable, cost-effective, low in density, ecofriendly, non-abrasive and readily obtainable anywhere. Hence this research attempts to investigate the potential use of cocos nucifera linn fiber as reinforcement material in foam mortar. The effect of fiber treatment via caustic soda on mechanical properties of cocos nucifera fiber reinforced foam mortar was examined. The test results indicate that cocos nucifera linn fiber had a much cleaner and rougher fiber surface after the treatment through caustic soda. Compared with the untreated cocos nucifera linn fiber, treatment improved the compressive, flexural and splitting tensile properties of the foam mortar. However, the treatment also reduced the damping ratio of the foam concrete. The increase in compressive, flexural and splitting tensile properties and reduction in damping ratio are attributed to the improvement of fiber and matrix interfacial adhesion due to the caustic soda treatment. As a whole, 4.5% wt. caustic soda solution treatment of cocos nucifera linn fibers contributed to excellent compressive strength, bending strength and splitting tensile strength results compared to other chemical solution percentages. | 2019 | Proceedings Paper | Zamzani, N. Mohd; Mydin, M. A. Othuman; Ghani, A. N. Abdul | 12TH INTERNATIONAL CIVIL ENGINEERING POST GRADUATE CONFERENCE (SEPKA) / 3RD INTERNATIONAL SYMPOSIUM ON EXPERTISE OF ENGINEERING DESIGN (ISEED), 2018 | Malaysia | 10.1088/1755-1315/220/1/012042 | -1
carbon dioxide sequestration of fly ash alkaline-based mortars containing recycled aggregates and reinforced by hemp fibres | Carbon dioxide sequestration is crucial for targets for limiting global warming could be achieved. This paper discloses results of an investigation concerning the performance of fly ash/waste glass alkaline-based mortars with recycled aggregates reinforced by hemp fibres exposed to accelerated carbon dioxide curing. Compressive strength, freeze-thaw resistance, carbon footprint and cost were studied. The results show that hemp fibres lead to a reduction of mechanical properties of alkali-activated materials. A high correlation was found between compressive and flexural strength. The results also show that accelerated curing provides a high carbon sequestration. Furthermore, the use of at least 8% hemp fibres leads to carbon negative emissions -19.7 kgCO(2)eq/m(3) for fly ash/waste glass alkaline-based mortars with recycled aggregates based composites. (C) 2017 Elsevier Ltd. All rights reserved. | 2018 | Article | Mastali, M.; Abdollahnejad, Z.; Pacheco-Torgal, F. | CONSTRUCTION AND BUILDING MATERIALS | Portugal | 10.1016/j.conbuildmat.2017.11.044 | -1
commercial operation of ultra low floor electric bus for seoul city route | Hyundai Heavy Industries Co., Ltd and Hankuk Fiber Co., Ltd completed joint development of ultra low floor electric bus with light-weight body using fiber reinforced plastic and carbon material in 2009, beginning commercial operation of buses circling Seoul downtown and Namsan in December 2010. High-speed charge infrastructure for commercial operation of electric buses was established at the last stop of the routes and the shed of the bus transportation company. In this paper, vehicle specifications and system composition of the developed electric buses are introduced. Performance simulation results were compared with the test results of commercial operation routes. Finally, electric bus operation expenses and effects of greenhouse gas reduction from the economic and environmental aspects were analyzed based on the results of the commercial operation for 17 months when compared to the existing Compressed Natural Gas bus. | 2012 | Proceedings Paper | Choi, Uk-Don; Jeong, Ho-Kwon; Jeong, Sun-Kyu | 2012 IEEE VEHICLE POWER AND PROPULSION CONFERENCE (VPPC) | South Korea |  | -1
innovative technique of using carbon fibre reinforced polymer strips for shear reinforcement of reinforced concrete beams with waste plastic fibres | The extensive production of polyethylene terephthalate (PET) in industries worldwide and the long-term decomposition of this plastic type in nature have motivated researchers to study methods for recycling PET. Meanwhile, another serious problem is the sudden shear failure of conventionally reinforced concrete beams due to corrosion. This issue requires finding new alternatives, such as using fibre-reinforced polymer (FRP) materials to ensure the durability of beams. To address both concerns, this study aims to improve the shear strength of reinforced concrete beams by applying the concept of sustainability. The proposed method will enhance the durability of concrete members. Waste plastic fibres were added with volumetric percentages equal to 0.25%, 0.5%, 0.75%, 1%, 1.25% and 1.5% to produce 14 reinforced concrete beams. These beams were designed to fail in shear. Conventional shear reinforcement was applied to seven beams, whereas the remaining beams were reinforced with carbon FRP (CFRP) strips. Results indicated that shear strength increased by 11.45% and 8.45% for the beams reinforced with CFRP strips and steel stirrups, respectively, at 1% fibre content. Similarly, shear ductility increased by 8.61% and 9.96% for the beams reinforced with CFRP strips and steel stirrups, respectively, with an increase of up to 1.25% in fibre content. | 2021 | Article | Al-Hadithi, Abdulkader Ismail; Abbas, Mustafa Ahmed | EUROPEAN JOURNAL OF ENVIRONMENTAL AND CIVIL ENGINEERING | Iraq | 10.1080/19648189.2018.1532820 | -1
elaboration of a multi-objective optimization method for high-speed train floors using composite sandwich structures | The transportation industry needs lightweight structures to meet economic and environmental demands. Composite sandwich structures offer high stiffness and low mass, making them ideal for weight reduction in high-speed trains. The objective of this research is to develop a method of weight and cost optimization for floors of high-speed trains. The studied sandwich floor structure consists of Fiber Metal Laminates (FML) face sheets and a honeycomb core. Different variations of FMLs were investigated to define the optimal sandwich structure for minimum weight and cost. The Neighborhood Cultivation Genetic Algorithm (NCGA) was used to search the design space, and the Finite Element Method (FEM) was used to construct the optimal design of the train car floor panel. The FEM and optimization results had a maximum difference about 11%. The study concluded that using face sheets made entirely of Fiber-Reinforced Plastic (FRP) or Fiber Metal Laminates (FMLs) resulted in significant weight savings of approximately 62% and 32%, respectively, compared to a sandwich structure made entirely of aluminum, but a lighter structure was associated with higher cost. The main contribution of this study is the elaboration of a multi-objective optimization method that utilizes a wide range of constituent materials and structural components in order to construct weight- and cost-optimized sandwich structures. | 2023 | Article | Sahib, Mortda Mohammed; Kovacs, Gyorgy | APPLIED SCIENCES-BASEL | Hungary | 10.3390/app13063876 | -1
automated industrial composite fiber orientation inspection using attention-based normalized deep hough network | Fiber-reinforced composites (FRC) are widely used in various fields due to their excellent mechanical properties. The mechanical properties of FRC are significantly governed by the orientation of fibers in the composite. Automated visual inspection is the most promising method in measuring fiber orientation, which utilizes image processing algorithms to analyze the texture images of FRC. The deep Hough Transform (DHT) is a powerful image processing method for automated visual inspection, as the line-like structures of the fiber texture in FRC can be efficiently detected. However, the DHT still suffers from sensitivity to background anomalies and longline segments anomalies, which leads to degraded performance of fiber orientation measurement. To reduce the sensitivity to background anomalies and longline segments anomalies, we introduce the deep Hough normalization. It normalizes the accumulated votes in the deep Hough space by the length of the corresponding line segment, making it easier for DHT to detect short, true line-like structures. To reduce the sensitivity to background anomalies, we design an attention-based deep Hough network (DHN) that integrates attention network and Hough network. The network effectively eliminates background anomalies, identifies important fiber regions, and detects their orientations in FRC images. To better investigate the fiber orientation measurement methods of FRC in real-world scenarios with various types of anomalies, three datasets have been established and our proposed method has been evaluated extensively on them. The experimental results and analysis prove that the proposed methods achieve the competitive performance against the state-of-the-art in F-measure, Mean Absolute Error (MAE), Root Mean Squared Error (RMSE). | 2023 | Article | Xu, Yuanye; Zhang, Yinlong; Liang, Wei | MICROMACHINES | Peoples R China | 10.3390/mi14040879 | -1
development, shake table testing, and design of frp seismic restrainers | The development and performance of fiber-reinforced polymer (FRP) fabrics as an alternative to steel for restrainers to reduce bridge relative movements at hinges during earthquakes was explored. Glass, carbon, and hybrid (glass/carbon) restrainers were developed and tested on a representative in-span hinge using a shake table at the large-scale structures laboratory at the University of Nevada, Reno. The components of the study presented in this article are: (1) the FRP restrainer development and testing; (2) comparisons among FRP, steel, and shape memory alloy restrainers; and (3) development and evaluation of a simple restrainer design method and a numerical example. Important findings of the study were that compared to steel restrainers, the FRP restrainers were effective in substantially reducing the relative hinge displacements and pounding at hinges. The method to develop the flexible portion of the FRP restrainers and the bond to superstructure was successful in accomplishing the target performance. The proposed restrainer design method provides a rational yet simple tool to design FRP or other types of restrainers. | 2006 | Article | Saiidi, M. Saiid; Johnson, Rita; Maragakis, E. Manos | JOURNAL OF BRIDGE ENGINEERING | USA | 10.1061/(asce)1084-0702(2006)11:4(499) | -1
post-fire investigation on the mechanical properties and physical characteristics of fibre-reinforced geopolymer concrete | PurposeThe construction industries at present are focusing on designing sustainable concrete with less carbon footprint. Considering this aspect, a Fibre-Reinforced Geopolymer Concrete (FGC) was developed with 8 and 10 molarities (M). At elevated temperatures, concrete experiences deterioration of its mechanical properties which is in some cases associated with spalling, leading to the building collapse.Design/methodology/approachIn this study, six geopolymer-based mix proportions are prepared with crimped steel fibre (SF), polypropylene fibre (PF), basalt fibre (BF), a hybrid mixture consisting of (SF + PF), a hybrid mixture with (SF + BF), and a reference specimen (without fibres). After temperature exposure, ultrasonic pulse velocity, physical characteristics of damaged concrete, loss of compressive strength (CS), split tensile strength (TS), and flexural strength (FS) of concrete are assessed. A polynomial relationship is developed between residual strength properties of concrete, and it showed a good agreement.FindingsThe test results concluded that concrete with BF showed a lower loss in CS after 925 degrees C (i.e. 60 min of heating) temperature exposure. In the case of TS, and FS, the concrete with SF had lesser loss in strength. After 986 degrees C and 1029 degrees C exposure, concrete with the hybrid combination (SF + BF) showed lower strength deterioration in CS, TS, and FS as compared to concrete with PF and SF + PF. The rate of reduction in strength is similar to that of GC-BF in CS, GC-SF in TS and FS.Originality/valuePerformance evaluation under fire exposure is necessary for FGC. In this study, we provided the mechanical behaviour and physical properties of SF, PF, and BF-based geopolymer concrete exposed to high temperatures, which were evaluated according to ISO standards. In addition, micro-structural behaviour and linear polynomials are observed. | 2023 | Article; Early Access | Prasad Burle, Vijaya; Kiran, Tattukolla; Anand, N.; Andrushia, Diana; Al-Jabri, Khalifa | JOURNAL OF STRUCTURAL FIRE ENGINEERING | India | 10.1108/jsfe-01-2023-0016 | -1
an experimental study on evaluation of fiber reinforced-fly ash stabilized black cotton soil as a sustainable subgrade material | With population escalation and the reduction in availability of land, there is a growing demand for structures on weak or soft soils. Black cotton (BC) soil has been considered as a problematic soil because of high swelling potential. Pavements constructed on BC soil subgrade suffer from severe rutting and cracking on the pavement surface. With a focus on avoiding this type of failure in the BC soil, stabilization with reinforcement is preferred recently. The aim of the current work is to check the efficiency of Poly Vinyl Chloride (PVC) fiber reinforced-fly ash stabilized black cotton soil as a sustainable subgrade material. PVC fiber as reinforcing material and Fly ash as the admixture for stabilizing the BC soil is used. For minimizing the impact of fly ash on environment, use of waste products in construction work is inevitable and a sustainable solution. In the current research work, Black cotton soil from three different places of Odisha have been collected and treated with different percentage of fly ash and PVC fiber so as to improve different properties of soil. From the results it is found that there is an increase in Unconfined Compressive Strength (UCS) and California Bearing Ratio (CBR) values of the treated soil and the optimum value of fly ash is found to be 30% and PVC fiber to be 1.5%. Copyright (C) 2022 Elsevier Ltd. All rights reserved. | 2022 | Proceedings Paper | Behera, Rashmisikha; Das, Manas Ranjan | MATERIALS TODAY-PROCEEDINGS | India | 10.1016/j.matpr.2022.05.044 | -1
live load distribution of hybrid fiber-reinforced polymer composite superstructure on the basis of field test | Transverse live load distribution in a concrete-fiber-reinforced polymer (FRP) composite hybrid bridge was investigated both experimentally and analytically. The subject bridge was a concrete-FRP composite hybrid bridge, constructed with four 31-ft (9.4-m) long, prefabricated superstructure panels, which were joined along longitudinal field joints made of steel-reinforced grout. The live load distribution factors (DFs) of this bridge were evaluated with strain values measured in field tests and produced from finite element analysis. Design documents and load rating reports showed that a simplified method on the basis of beam-bending could be used in the design process, which required live load DFs. From strain values measured during load tests, the DFs were inferred to be 0.35 and 0.49 for interior and exterior panels, respectively. The comparison of load tests done 6 years apart indicated no significant change in the structural performance of the bridge. Although the design of this structure was unique, the evaluation showed that other hybrid structural members also could achieve good load distribution. The investigation indicated that composite structures could be durable with little maintenance required. | 2012 | Article | Ahn, Il-Sang; Park, Younghoon; Chen, Stuart S.; O'Connor, Jerome | TRANSPORTATION RESEARCH RECORD | USA | 10.3141/2313-20 | -1
behavior and punching capacity of flat slabs with the rational use of uhpfrc: nlfea and analytical predictions | The outstanding mechanical properties of ultra-high-performance fiber-reinforced concrete (UHPFRC) can be used to improve the punching behavior of new slab-column connections. This study investigates the punching capacity of flat slab-column connections built with a rational combination of normal strength concrete (NSC) and UHPFRC in critical shear regions through non-linear finite element analyses (NLFEA) and by a punching shear model based on the critical shear crack theory (CSCT). Ten control tests from the literature were used to validate the Finite Element Models (FEM) developed to capture the behavior of slab-column connections made entirely with NSC, UHPFRC, and a combination of both materials. Parametric analyses were performed to investigate the behavior of connections with the rational use of UHPFRC, varying the reinforcement ratio, area, and thickness of the UHPFRC layer. The results indicated that placing a UHPFRC layer near the column in the slab compression zone significantly increases the punching capacity and deformation capacity compared to placing UHPFRC on the tensile side. The punching capacity enhancements varied between 26% and 156%, according to the rein-forcement ratios and configurations of the UHPFRC layer investigated. The mean ratio between predicted punching capacities by advanced NLFEA and the analytical method proposed was 1.09, with a coefficient of variation of 10.3%. Therefore, the results indicated that the design of flat slabs with UHPFRC at the critical shear regions is a viable solution. Finally, the CSCT model can be used in design to predict the punching capacity of these connections. | 2021 | Article | de Sousa, Alex M. D.; Lantsoght, Eva O. L.; Genikomsou, Aikaterini S.; Krahl, Pablo A.; El Debs, Mounir K. | ENGINEERING STRUCTURES | Brazil | 10.1016/j.engstruct.2021.112774 | -1
effective depolymerization waste frps by treatment with dmap and supercritical alcohol | Waste FRP, fiber-reinforced plastic, was readily depolymerised by treatment with supercritical MeOH in the presence of catalytic amounts of DMAP and the decomposed mixture was separated into three portions, monomeric portion, polymeric portion, and inorganic residue, by simple manipulation; the recovered organic and inorganic materials were readily used for further recycling use. | 2006 | Article | Kamimura, Akio; Yamada, Kazuo; Kuratani, Tomohiro; Taguchi, Yohei; Tomonaga, Fumaki | CHEMISTRY LETTERS | Japan | 10.1246/cl.2006.586 | -1
flax/epoxy composite beams - simulation of flexural stresses | Bio-based fibre reinforcements (hemp, jute, flax) derived from agricultural waste and forestry are increasing its potential towards advanced composites, promoting environmental benefits and thermal recycling (including a reduction in CO2 emissions and the fossil fuel depletion). Currently, there is a growing interest of natural fibres due to its lower density, and higher modulus-to-density ratios compared to glass and carbon fibre reinforcements. The present work was intended to understand how the flax fibre layups and orientation affect the behaviour of laminated composites in bending. Unidirectional [0(0)](2S), cross-ply [0/90](S), and angle-ply [+45/-45](S) laminates made up of flax fibre reinforced epoxy composites are considered to study flexural stresses and mid-span deflections. Basic principles of the classical beam theory (CBT) are applied for obtaining analytical solutions, which were also compared with the finite element simulation results. (C) 2019 Elsevier Ltd. All rights reserved. | 2019 | Proceedings Paper | Prabhakaran, R. T. Durai; Ormondroyd, Graham A.; Guan Zhongwei | MATERIALS TODAY-PROCEEDINGS | Wales |  | -1
terahertz based non-destructive testing (ndt) | Established methods based on X-rays, ultrasound, thermography, eddy current, and optics are very effective in fault detection and structural analysis. However, these methods are limited for some applications, for example, the non-destructive testing of fiber-reinforced plastics, foams, and sandwich or hollow structures. In these cases, terahertz technology offers an innovative method to overcome these limitations. Tremendous advances have been made in this new technology in terms of their industrialization in recent years. This paper presents techniques for use in industrial applications. | 2021 | Article | Nuessler, Dirk; Jonuscheit, Joachim | TM-TECHNISCHES MESSEN | Germany | 10.1515/teme-2019-0100 | -1
effects of fiber reinforcement on adaptation and bond strength of a bulk-fill composite in deep preparations | Objective. This study investigated the effect of plasma-treated leno weaved ultra-high-molecular-weight polyethylene fiber placement on gap formation and microtensile bond strength (MTBS) of a bulk-fill composite in deep cavity. Methods. Resin composite molds (3 mm width, 4 mm depth) were treated with Clearfil SE Bond 2 and restored with 3 techniques : (1) Surefil SDR flow (SDR) placed in bulk (BLK), (2) SDR placed in two unequal increments (INC) and (3) SDR placed after an increment of SDR placed with wetted polyethylene fiber (Ribbond Ultra) at the cavity floor (FRC). As a control, the cavities were bulk-filled with SDR and no bonding agent (n = 12). All the specimens were subjected to real-time and 3D imaging by SS-OCT (1330 nm) to calculate the total volume of gap formed (mm(3)) at the cavity floor and between the composite increments. For MTBS, the occlusal cavities of the similar dimensions (3 x 3 x 4 mm(3)) were prepared on extracted molars with similar composite placement techniques (BLK, INC and FRC). After 24 h 37 degrees C water storage, the specimens were sectioned using a diamond saw to create 0.7 x 0.7 mm(2) beams for MTBS, and subjected to bond testing at a crosshead speed of 1 mm/min. Data for both tests was analyzed by one-way ANOVA and multiple-comparisons with Bonferroni correction (alpha = 0.05). Results. The gap volumes were different among the groups (p < 0.05). The largest cavity floor gaps (mm(3)) were observed in the control group (2.00 +/- 0.08); followed by BLK (0.74 +/- 0.20) and INC (0.02 +/- 0.01). In FRC, the cavity floor was gap-free in all specimens but some separation was observed between the two increments. MTBS values (MPa) were 13.8 +/- 7.6, 31.7 +/- 12.5 and 28.3 +/- 8.5 for BLK, INC and FRC groups. There was no significant difference between FRC and INC and both were different from BLK (p < 0.05). Significance. Gap formation of the bulk-fill composite at cavity floor was significantly reduced with the placement of a fiber-reinforced increment at the base of the deep preparation. The fiber-reinforced increment acts as a shrinkage stress breaker and protects the bonded interface at deep dentin. (C) 2020 The Academy of Dental Materials. Published by Elsevier Inc. All rights reserved. | 2020 | Article | Sadr, Alireza; Bakhtiari, Behnoush; Hayashi, Juri; Luong, Minh N.; Chen, Yen-Wei; Chyz, Grant; Chan, Daniel; Tagami, Junji | DENTAL MATERIALS | USA | 10.1016/j.dental.2020.01.007 | -1
in situ consolidation of thermoplastic prepreg by generating harmonic oscillations on the consolidation roller | Automation technologies such as Automated Fiber Placement (AFP) or Automated Tape Laying (ATL) are widely used in the aerospace industry today. However, these processes can still be further improved for higher productivity. Fiber-reinforced plastics allow the production of components with extremely high specific strength and stiffness. Regarding the automated manufacturing processes, the thermoplastic tape placement offers efficiency improvements compared to the nowadays more commonly used thermoset tape placement, especially through the substitution of the expensive and time-consuming autoclave process. The consolidation of thermoplastic Prepregs is achieved with an elastic or rigid roller according to the current state of the art. The Prepregs must be consolidated precisely on the substrate or on top of each other. The most important process parameters for high-quality laminate structure with low porosity are the control of heat source, consolidation force, consolidation roll speed, and tape tension. The efficiency of the AFP process can generally be improved by increasing the speed of the consolidation roller. By increasing the speed of the consolidation roller, porosity is increased and mechanical properties of the laminate are reduced significantly due to the short contact time between consolidation roller and Prepregs. This study investigates a process that can reduce these challenges by increasing the contact time and force duration of the consolidation roller on the Prepregs. The consolidation roller in this study is additionally to be driven by the harmonic oscillations. The new method allows the consolidation roller to oscillate forward and backward during the fiber placement process. This creates another force vector in addition to the compressive force of the consolidation roller and increases the bonding strength between the layers. | 2022 | Article | Bahar, Mohammad; Brysch, Marco; Sinapius, Michael | JOURNAL OF COMPOSITES SCIENCE | Germany | 10.3390/jcs6010001 | -1
summary of: a review of the success and failure characteristics of resin-bonded bridges | Objectives This literature review was designed to assess and compare the success rates and modes of failure of metal-framed, fibre-reinforced composite and all-ceramic, resin-bonded bridges. Materials and method A Medline search (Ovid), supplemented by hand searching, was conducted to identify prospective and retrospective cohort studies on different resin-bonded bridges within the last 16 years. A total of 49 studies met the pre-set inclusion criteria. Success rates of 25 studies on metal-framed, 17 studies on fibre-reinforced composite and 7 studies on all-ceramic, resin-bonded bridges were analysed and characteristics of failures were identified. Results The analysis of the studies indicated an estimation of annual failure rates per year to be 4.6% (+/- 1.3%, 95% CI) for metal-framed, 4.1% (+/- 2.1%, 95% CI) for fibre-reinforced and 11.7% (+/- 1.8%, 95% CI) for all-ceramic, resin-bonded bridges. The most frequent complications were: debonding for metal-framed, resin-bonded bridges (93% of all failures); delamination of the composite veneering material for the fibre-reinforced bridges (41%) and fracture of the framework for the all-ceramic bridges (57%). Conclusions All types of resin-bonded bridges provide an effective short-to medium-term option, with all-ceramic performing least well and having the least favourable mode of failure. The methods of failures were different for different bridges with metal frameworks performing the best over time. | 2013 | Editorial Material | Miettinen, M.; Millar, B. J. | BRITISH DENTAL JOURNAL | England | 10.1038/sj.bdj.2013.714 | -1
recycling of fiber reinforced plastics using depolymerization by solvothermal reaction with catalyst | Fiber reinforced plastics (FRP) have been widely used as a high strength material. However, it is well known that the FRP is one of the most difficult materials to fractionate into elemental components, namely fiber, filler, and polymers in the waste recycling process. Therefore, the wastes are treated in the incineration or landfilling without any recycling approaches. We have developed a new recycling method using subcritical fluids where unsaturated polyester (UP) resin in FRP can be efficiently depolymerized to separate glass fiber from filler and polymer. Reactions were carried out with or without a catalyst (K3PO4) in diethyleneglycol monomethylethter (DGMM) and benzyl alcohol under their subcritical state at temperatures 463-623 K for 1-8 h in a batch reactor. The conversion of UP became fast as the catalyst/solvent molar ratio increased and it was enhanced in the presence of K3PO4 catalyst in subcritical BZA. The glass fiber recovered after the FRP treatment in subcritical BZA was relatively long, while it became short and somewhat damaged at temperature higher than 573 K. The similar trend was observed when DGMM was used as a solvent. | 2008 | Article | Iwaya, Tomoko; Tokuno, Shinpei; Sasaki, Mitsuru; Goto, Motonobu; Shibata, Katsuji | JOURNAL OF MATERIALS SCIENCE | Japan | 10.1007/s10853-007-2017-8 | -1
surface modification of miscanthus fiber with hydrophobic silica aerogel for high performance bio-lightweight concrete | Bio-fiber reinforced cementitious material is now attracted widespread attention thanks to its low carbon footprint and its advantages in energy conservation in buildings. However, the main concerns of using large volume of bio-fibers in concrete is its high water absorption and the leaching of organic matter that is incompatible with cement. This study investigates a surface modification method of a bio-fiber (miscanthus) by using hydrophobic silica aerogel and further evaluates its mechanical and insulating performance in lightweight concrete and increase its compatibility with cement. X-ray diffraction, thermal gravimetry and calorimeter test were carried out to investigate the effect of hydrophobic miscanthus fibers on the microstructure of cement matrix. The results show silica aerogel modified miscanthus fiber enhances both the compressive and flexural strength, meanwhile significantly improving the insulating performance of concrete. The use of superhydrophobic aerogel particles reduces the sugar leached from miscanthus and the hydration heat peak is only slightly delayed with the incorporation of aerogel coated miscanthus fibers. The results of this study shed light on surface modifications of bio-fibers for applications in high performance construction materials. | 2024 | Article | Chen, Y. X.; Yu, Qingliang | CONSTRUCTION AND BUILDING MATERIALS | Peoples R China | 10.1016/j.conbuildmat.2023.134478 | -1
experimental study on partially deteriorated strength concrete columns confined with cfrp | Fiber reinforced polymer (FRP) composites are becoming more frequently used in civil engineering structures because of their superior advantages. The majority of applications undertaken in the past focused on entire wrapping with FRP, while in practice, affected by frost damage, aging or construction quality, some part of the concrete columns might have deteriorated, that is the strength of the deteriorated part might be lower than the other parts. in these cases, conventional retrofitting was wrapping the whole column including the intact and the deteriorated parts. That has been considered as a kind of waste. Few literatures have been involved in a partial confinement method for parts with locally deteriorated strength. This paper is to present an effective partial confinement method, to investigate the mechanical behavior of columns with partial deteriorated strength and to evaluate the availability of the partial confinement. Five groups of plain columns and five steel reinforced concrete columns have been tested, each specimen has two different strengths, among these the lower one is to simulate the part with deteriorated strength. Different layers of CFRP sheets have been wrapped just on the lower strength part to explore the improvement by partial confinement. Experimental results indicate that both the strength and the ductility of the deteriorated strength part could be significantly increased, subsequently; the load capacity of the entire column can be enhanced higher than those of the original columns. An existing analytical model on FRP reinforcement is used to predict the ultimate load and to evaluate the improvement effectiveness of partial confinement. The prediction provided by theoretical model shows well agreements with the experimental results. Findings of this paper presents that partial confinement on deteriorated parts of concrete columns would be developed as an alternative approach to avoid cost and time-consumption in practice. (C) 2009 Elsevier Ltd. All rights reserved. | 2009 | Article | Wei, Hua; Wu, Zhimin; Guo, Xia; Yi, Fumin | ENGINEERING STRUCTURES | Peoples R China | 10.1016/j.engstruct.2009.05.006 | -1
damage induced by high-velocity impact on composite structures using finite element simulation | In the current study, a finite element model was established to simulate the penetration process of composite laminates under high-velocity impact. A 3D ratedependent damage constitutive model was developed to simulate the ballistic response of unidirectional fiber-reinforced composite laminate. Numerical models were built based on a damage model where cohesive contact method was involved. The user-developed FORTRAN subroutine (VUMAT) was written and implemented in ABAQUS/Explicit 6.11 version. The ballistic resistance and damage characteristics of composite laminate were discussed, and the damage model was validated. The results of the FEM were observed to agree well with experimental observation. According to the results, the ply angle of the laminate had great influence on the damage distribution; thus, when the ply angle increases, the ballistic resistance and damage areas on both front and rear side of the laminate decrease. Again, the result shows that increasing the thickness of the laminate was advantageous to the ballistic resistance and damage characteristics of the composite laminates. The prediction of the model was proved to have good accuracy and efficiency. | 2017 | Article | Duodu, E. A.; Gu, J. N.; Shang, Z.; Ding, W.; Tang, S. | IRANIAN JOURNAL OF SCIENCE AND TECHNOLOGY-TRANSACTIONS OF MECHANICAL ENGINEERING | Ghana | 10.1007/s40997-016-0047-z | -1
effect of microwave heating damage on the electrical, thermal and mechanical properties of fibre-reinforced cement mortars | Nowadays, refurbishing of existing structures has gained interest in order to reduce both the construction materials used and the construction and demolition waste production. For that purpose, there are several methods for demolishing the damaged parts, but most of the alternatives involve high noise and dust production, which are in contraposition when structures are in urban areas. Among all the existing methods, this paper studies the possibility of using microwave heating as a demolition method, either by damaging the bulk material or the mortar to concrete interface. With that in mind, the effect of microwave heating time (range 120-600 s) on the physical, thermal, electrical, mechanical and bonding properties of steel fibre-reinforced and non-reinforced cement mortars was analysed. The aim of the paper is to establish possible correlations between the mentioned properties and the damage level caused by microwave heating. Although the results prove that pore pressure increment due to microwave heating can cause the reduction of flexural strength up to the rupture of the specimens, this fact cannot be extended to all the properties or mortar types. The fibre reinforcement plays a key role to restrain the damage. Thermal conductivity and electrical resistivity are obviously different in reinforced and non-reinforced mortars due to the inclusions of the metallic fibres. However, after undergoing microwave heating those properties were not noticeably altered nor follow a trend linked to the heating time. It is assumed that the water migration and evaporation processes are the main cause. Although the flexural strength reduction was gradual for non-reinforced mortars until total failure, the reinforced specimens only showed a 13% of reduction for the first 120 s, remaining almost constant afterwards. Although it was proved that the fibres increase the temperature on the specimen surface and its adhesion to the matrix is altered, their crack bridging effect overcomes further damage. (C) 2018 The Authors. Published by Elsevier Ltd. | 2018 | Article | Borinaga-Trevino, R.; Orbe, A.; Norambuena-Contreras, J.; Canales, J. | CONSTRUCTION AND BUILDING MATERIALS | Spain | 10.1016/j.conbuildmat.2018.07.108 | -1
co-gasification of prosopis juliflora and fibre reinforced plastic in fluidized bed gasifier | Co-gasification of Prosopis juliflora with fibre reinforced plastic in a fluidized bed gasifier was investigated. Biomass gasification is the thermo-chemical reaction to convert the solid biomass to a gaseous fuel. To gasify the waste biomass Prosopis juliflora plus fibre reinforced plastic in a gasifier with a feed rate capacity of 5 kg/h and temperature of 750 degrees C, an equivalence ratio of 0.24 - 0.44 was maintained. It was reported that when the gasifier was operated alone without accessories the conversion efficiency was lower. If the gasifier was operated with accessories, the flame temperature of producer gas got increased 3 times and the conversion efficiency was also high. The composition of producer gas also i.e. CO, CO2 and CH4 has been determined during running condition of gasifier. | 2020 | Proceedings Paper | Keerthivasan, K. C.; Vivekanandan, S. | NATIONAL CONFERENCE ON ENERGY AND CHEMICALS FROM BIOMASS (NCECB) | India | 10.1063/5.0005649 | -1
reclaimed lignosulfonate-modified bamboo fibers prepared via layer-by-layer self-assembly to reinforce poly (3-hydroxybutyrate) biocomposite | Fiber-reinforced poly(3-hydroxybutyrate) (PHB) biocomposites have been increasingly applied in various fields, such as building structures, interior decorations, and product packaging, due to their high strength to weight ratios, low thermal conductivities, low carbon footprints, and biodegradabilities. However, poor compatibility between the hydrophilic natural fibers and the thermoplastic biocomposites limits their mechanical strengths. This work proposes a method based on layer-by-layer self-assembly (LbL) to improve the interfacial compatibility between the PHB and bamboo fibers (BFs). Sodium lignosulfonate (SL) derived from pulp and paper industry waste was used as the raw material. Then, long carbon chains were introduced into the SL via the Mannich reaction. A hydrophobic self-assembled multilayer structure (SMS) was constructed on the surfaces of the BFs. The preparation process was environmentally friendly, controllable and simple. The mechanical properties were improved by the modifications, including the tensile strength (44%), flexural strength (13%), and impact strength (41%). The thermal properties of the fiber-reinforced biocomposites were also enhanced. This study presents a novel strategy for high-value utilization of industrial byproducts and the enhancement of biocomposite interfacial compatibility. | 2023 | Article | Bi, Yanbin; Zhang, Jiafei; Du, Keke; Zhang, Yi; Gao, Jian; Su, Jixing; Zhang, Shuangbao | INDUSTRIAL CROPS AND PRODUCTS | Peoples R China | 10.1016/j.indcrop.2023.117449 | -1
inclusion of a thermoplastic phase to improve impact and post-impact performances of carbon fibre reinforced thermosetting composites - a review | Infusion processing methods have become a popular manufacturing alternative to the autoclave procedure to meet the increased demand for high-performance composites with shorter production times and lower cost. These processes are primarily limited to low viscosity, thermosetting matrices that are inherently brittle, and hence are susceptible to impact damage. It has been shown that introducing a thermoplastic modifier to create a three-phase composite can improve the ability of the laminate to resist damage formation and growth, and enhance a damaged laminate's structural performance. A comprehensive review is presented herein of the state-of-the-art on the incorporation of a thermoplastic phase into a fibre-reinforced thermosetting composite laminate to improve its damage resistance and tolerance properties when subjected to a low-energy impact. Several material properties govern the response of a laminate Loan impact event, and for this reason, a discussion on the impact damage process and post-impact performance is also presented. Techniques from two main areas of toughening are considered namely, bulk resin modification and interlaminar toughening. The improvements in laminate performance brought about by the thermoplastic additive are discussed, and each technique is assessed based on its suitability for inclusion in infusion manufacturing processes. (C) 2015 Elsevier Ltd. All rights reserved. | 2015 | Article | Nash, N. H.; Young, T. M.; McGrail, P. T.; Stanley, W. F. | MATERIALS & DESIGN | Ireland | 10.1016/j.matdes.2015.07.001 | -1
performance of prototype seismic isolators reinforced with fiber and a recycled rubber tire matrix | Seismic isolators are passive control devices that reduce the energy transferred from an earthquake to the superstructure, this avoiding damage to building elements. Seismic isolators are classified according to their connection to the structure; for example, unbonded isolators lack mechanical connections with the building. Unbonded fiber-reinforced elastomeric isolators (U-FREIs) are formed of intercalated layers of bidirectional polyester mesh used as reinforcement and agglomerated ground rubber from end-of-life tires (ELTs) as an elastomeric matrix. This paper presents the mechanical behavior of U-FREIs built at a reduced scale to provide an affordable alternative for the mitigation of seismic forces that affect low-rise buildings. The isolators were designed for a low-rise residential frame structure located in an area of high seismic hazard and were subjected to shear and compression tests to characterize their mechanical behavior. The experimental results show good behavior of the prototypes with respect to standards and design requirements. | 2023 | Article | Ortega, L. F.; Herazo, M. Z.; Ortiz, A. R.; Thomson, P.; Marulanda, J. | ENGINEERING STRUCTURES | Colombia | 10.1016/j.engstruct.2022.115422 | -1
dynamic response of blast loaded metal plates with composite beam stiffeners | A considerable attention has been raised on the behaviour of structures subjected to blast loads. This is because of the increased use of explosives by terrorist groups around theworld that target civilian buildings and vehicles, as well as accidental explosions occurring in various blast scenarios causing an unprecedented level of damage, structural failure and loss of lives. Therefore, blast resistant structures which are potentially prone to such threats needs to be reinforced, retrofitted and strengthened against dynamic loads using efficient but non-conventional methods such as the use of novel light-weight fibre-reinforced polymers as stiffeners to ensure protection in cases of localised failures. The design of blast loads protective structures has traditionally been associated with the use of monolithic plates, typically metals such as steel. Notwithstanding the advantages of steel, there are major weight and cost challenges with such structures. Numerous studies have been conducted till date on structural engineering, strength-to-weight and stiffness-to-weight ratios of materials. It is challenging to compare their performance as researches have not characterised these materials under the same blast test conditions using different blast parameters such as charge size, chargeweight, stand-off distance and instruments. This will provide a simple design process on selecting adequate dimensions and specific material properties such that the acceptable level of damage is not exceeded during the explosion. Therefore, there is a need for future efforts to characterise various materials and structural behaviours arising from explosion. The current investigation focuses on the use of composite beam materials as stiffeners on metal plates using standardised test designs and blast parameters. | 2019 | Proceedings Paper | Masango, T. P.; Nurick, G. N.; Langdon, G. S. | ADVANCES IN ENGINEERING MATERIALS, STRUCTURES AND SYSTEMS: INNOVATIONS, MECHANICS AND APPLICATIONS | South Africa |  | -1
mechanical performance of waste marble based self compacting concrete reinforced with steel fiber (part i) | A two-phase testing setup was established to achieve the research's goal. In the initial phase, response surface methodology (RSM) was used for the optimization of marble waste and superplasticizers. In the second phase, five batches of fiber-reinforced concrete are casted with differing proportions of steel fiber (SF) ranging from 0 to 2.0%. Slump flow, slump T50, V-funnel, and L box tests were utilized to evaluate the passing and filling abilities of SCC. Compressive, tensile, flexural, pull-out and impact strength tests were conducted to evaluate the mechanical strength. Furthermore, failure modes and cracking behaviors were also studied. Scan electronic microscopy (SEM) test was used to study the internal structure. Experiments show that RSM can be successfully used for optimization. The filling and passing ability of SCC was declined with the addition of SF. However, it can be observed that up to 1.5% addition of SF falls inside the limit described by guidelines for SCC with good filling and passing ability. Strength properties improved with the addition of SF up to 1.5% addition due to bridging effects. Furthermore, SF does not considerably improve the compressive capacity (only 8.0% improved compressive capacity), but it changes the brittle failure into ductile failure. However, significant enhancement was observed in tensile strength, flexural strength, pull-out strength, and impact energy absorption which is 66%, 86%, 80%, and 75% (28 days) more than from the reference blend respectively. The study concludes that with the optimization of plasticizer and SF through RSM, better performance of SCC can be achieved. However, a higher dose of SF (2.0%) decreased the SCC performance due to the absence of workability. Therefore, the research suggests to used SF up to 1.5% or recommending a higher percentage of plasticizer for a higher dose of SF. | 2023 | Article | Ahmad, Jawad; Zhou, Zhiguang | JOURNAL OF BUILDING ENGINEERING | Peoples R China | 10.1016/j.jobe.2023.107574 | -1
effect of curing conditions on strength development in an epoxy resin for structural strengthening | Civil structures such as bridges and buildings can be strengthened with prestressed fibre reinforced polymer (FRP) strips to enhance both their stiffness and load-bearing capacity. End anchorage is a crucial issue for prestressed FRP strips. An innovative anchorage procedure, called the gradient anchorage method and based on the possible accelerated curing of the epoxy-resin in the end region of the FRP strip, has recently been conceived with the aim of avoiding more invasive mechanical fastening systems. An in-depth knowledge of the actual development of the key mechanical properties of resins under different curing conditions (i.e., in terms of curing temperature) is of paramount importance for employing the above mentioned gradient method in practical applications. This paper presents experimental results and analytical investigations aimed at developing a better understanding of the strength development of a commercial adhesive under different curing times and temperatures. Firstly, direct tensile tests on epoxy specimens were performed at different curing temperatures. It was shown that the necessary curing time to reach the maximum tensile strength can be significantly reduced from several hours at room temperature to approximately 30 min at 90 degrees C. Furthermore, higher curing temperatures reduced the activation time after which strength starts to increase. The experimental observations are shown graphically with both the activation time and reaction duration at different curing temperatures. Secondly, pull-off bond tests were conducted on 100 mm wide and 1.2 mm thick FRP strips bonded to concrete using epoxy adhesives cured either at 90 degrees C for different durations or at room temperature. An optical image correlation system (ICS) allowed the load transfer behaviour of the inhomogeneous cured adhesive between the FRP strip(s) and concrete to be studied. Finally, using the experimental measurements, the bond shear stress-slip interface relationships for the different test specimens were identified in order to present the effect of elevated curing temperatures and curing durations. (C) 2011 Elsevier Ltd. All rights reserved. | 2012 | Article | Czaderski, Christoph; Martinelli, Enzo; Michels, Julien; Motavalli, Masoud | COMPOSITES PART B-ENGINEERING | Switzerland | 10.1016/j.compositesb.2011.07.006 | -1
time-dependent reliability analysis of frp rehabilitated pipes | The goal of this paper is to present work that demonstrates the application of probabilistic modeling to evaluate the long-term performance of fiber-reinforced polymer (FRP) rehabilitated piping components. The time-dependent reliability index is evaluated for a fully deteriorated piping component rehabilitated with FRP considering the demands of internal fluid pressure, external soil pressure, and traffic loading. Carbon FRP (CFRP) and glass FRP (GFRP) composites are compared and the influence of material deterioration, fiber volume fraction (FVF), and variation in thickness of the composite are assessed using a first order reliability method and compared to a steel pipe under similar loading. A CFRP rehabilitation scheme having a FVF greater than 40% would be needed to exceed the as-built reliability index of a steel pipe under time-dependent composite deterioration, while no practical GFRP FVF can achieve the performance of steel pipe in the presence of time-dependent composite deterioration. Variations in the coefficient of variation (COV) can adversely affect the safety of both FRP rehabilitation schemes where an increase in COV from 10 to 30% result in decreases in the reliability index by 39.4% for CFRP (40% FVF) and 39.7% for GFRP (40% FVF). | 2010 | Article | Lee, Luke S.; Estrada, Hector; Baumert, Mike | JOURNAL OF COMPOSITES FOR CONSTRUCTION | USA | 10.1061/(asce)cc.1943-5614.0000075 | -1
evaluation of the properties and applications of frp bars and anchors: a review | The performance deterioration of steel anchors caused by steel corrosion is becoming more serious in slope anchorage applications. Therefore, the fiber reinforced plastic (FRP) composites have become a substitute material for traditional anchorage structures due to their advantages of low price, lightweight, high strength, and corrosion resistance. Numerous studies have proven that FRP anchors have better anchoring capacity than traditional steel anchors in practical engineering and are not as susceptible to environmental influences. This review mainly introduced the mechanical properties of FRP, focuses on the current research progress and innovation of FRP anchor in anchorage engineering, then provides a basis for the design of FRP anchor. In this study, the failure characteristics and problem of insufficient bonding strength of the first interface of FRP anchor anchoring slope were discussed, and the improvement was introduced. It will be conducive to the extension and application of FRP composites as structural materials in civil engineering. A detailed introduction is also given to biomaterials, which are mainly derived from nature and which will not only reduce waste disposal problems and environmental pollution but will also replace conventional applications. Finally, there will be an important reference and value for the development of green and sustainable engineering structures. | 2023 | Review | Ren, Yuhang; Wang, Hongguang; Guan, Zhongzhi; Yang, Kainan | REVIEWS ON ADVANCED MATERIALS SCIENCE | Peoples R China | 10.1515/rams-2022-0287 | 0
thermal properties of pva-fiber reinforced cement composites at high temperatures | Properties of polyvinyl alcohol-fiber reinforced cement composites are investigated as functions of temperature up to 1000 degrees C. Basic physical properties are measured using the water vacuum saturation method. High-temperature thermal diffusivity is determined by a transient method based on the analysis of temperature field at one-sided sample heating. High-temperature specific heat capacity is obtained using a non-adiabatic method. Experimental results show that the studied material exhibits a satisfactory resistance to high-temperature exposure and has a potential for using in high-temperature applications in building industry. | 2013 | Proceedings Paper | Vejmelkova, Eva; Cerny, Robert | ADVANCES ON MATERIALS ENGINEERING | Czech Republic | 10.4028/www.scientific.net/amm.377.45 | -1
renewable and safer bisphenol a substitutes enabled by selective zeolite alkylation | Bisphenol A (BPA) is an industrial chemical that has been used for the manufacturing of polycarbonate plastics, epoxy resins and other consumer products, including food contact materials and dental resins. However, its petrochemical origin and adverse health effects, such as xeno-oestrogenic activity (EA), pose a challenge for sustainability. Here we show a green synthetic pathway towards genuinely sustainable BPA alternatives from a renewable lignin source. At the heart of this production route is a selective alkylation reaction between bio-based arene (for example, guaiacol) and alkene (for example, isoeugenol) molecules, catalysed by a recyclable zeolite catalyst H-USY. Zeolite catalysis favours regioselectivity and prompts higher reaction rate and chemoselectivity, enabling high yields of bisguaiacols. The synthesized bisguaiacols can be valorized into high-molecular-weight thermoplastic and thermosetting polymers with promising thermophysical properties, showcasing their potential as BPA replacements. This work progresses beyond the state of the art by demonstrating that renewability is not only a goal but also a means for safer chemicals. | 2023 | Article; Early Access | Trullemans, Laura; Koelewijn, Steven-Friso; Boonen, Imke; Cooreman, Elias; Hendrickx, Tessy; Preegel, Gert; Van Aelst, Joost; Witters, Hilda; Elskens, Marc; Van Puyvelde, Peter; Dusselier, Michiel; Sels, Bert F. | NATURE SUSTAINABILITY | Belgium | 10.1038/s41893-023-01201 | -1
selfstressed bowstring footbridge in frp | An original structural concept of footbridge, Taylor-made for fibre reinforced polymer (FRP) is proposed in this work. The bowstring bridge is obtained by elastic buckling of straight pipes (glass fibre). The bows are stabilized with cables and zigzag stays (carbon fibre). Crossbars at the intersection nodes of the cables with the stays support the bridgedeck. The selfstress state in the structure depends on the pipes and on the geometry. A finite element study describes the behavior of such a non-linear structure and highlights its specificities, among which variability in the stresses from one element to the other. A formfinding process based on the method of force density is then developed, to ensure an equal distribution of prestresses in the composite retainers. This method allows the optimization of the design of the structure. Preliminary static and dynamic studies show the structural interest of the concept, and its future is discussed. (C) 2008 Elsevier Ltd. All rights reserved. | 2009 | Article | Caron, Jean-Francois; Julich, Saskia; Baverel, Olivier | COMPOSITE STRUCTURES | France | 10.1016/j.compstruct.2008.11.009 | -1
experimental study on mechanical properties of steel-polyvinyl alcohol fibre-reinforced recycled concrete | Research on the utilization of recycled concrete in civil engineering applications is gaining popularity world-wide due to the increased efforts to promote preservation of the environment and sustainable development. Recycled concrete is, however, presently still limited to nonstructural applications. This is due to the poor mechanical properties of recycled concrete, which make it difficult to cope with complex mechanical environments. Therefore, an experimental work is presented to investigate the mechanical behaviour of recycled concrete, focusing on the cube, flexural, and uniaxial compressive mechanical properties of steel-polyvinyl alcohol fibre-doped specimens. The test results showed that the compressive strength and the flexural strength of the recycled concrete increased by 6.0% and 55.2%, respectively, when steel fibre was single-incorporated. The cubic compressive strength of the recycled concrete decreased by 14.1% when polyvinyl alcohol fibre was single-incorporated, but there was a 47.9% increase in the flexural strength of recycled concrete. Based on these tests, the elastic modulus, the Poisson's ratio, and the uniaxial compression toughness were digitised to derive mathematical expressions that provided a theoretical understanding of the mechanical properties of steel-polyvinyl alcohol fibre-reinforced recycled concrete. Moreover, combining the characteristics of the uniaxial compressive stress-strain curve of fibre-reinforced recycled concrete, an equation for the uniaxial compressive stress-strain curve of recycled concrete associated with the fibre characteristic value was established, which agreed well with the test results. | 2021 | Article | Niu, Haicheng; Wang, Lei; Li, Jianhua; Ji, Jiakun | APPLIED SCIENCES-BASEL | Peoples R China | 10.3390/app112210550 | -1
study on equivalent fracture toughness of recycled steel fiber-reinforced concrete based on digital image correlation technology | Recycled steel fiber-reinforced concrete is a new hybrid high performance environmental protection composite material, which can be widely used in the construction industry and provide a new research direction for national green and sustainable development. In this study, three-point bending beams with a prefabricated incision were used to evaluate the fracture performance of plain concrete, steel fiber-reinforced concrete and recycled steel fiber-reinforced concrete with different fiber volume contents, fiber length- diameter ratios and relative incision depths based on digital image correlation technology. The results show that recycled steel fibers can improve the crack resistance of concrete beams better than ordinary steel fibers; The crack resistance of specimens increases with the increases of volume ratio of recycled steel fibers, and when the fiber content is from 0.0% to 1.0%, the increased amplitude of the crack resistance of specimens increases gradually, when the fiber content is from 0.5% to 1.0%, the increased amplitude of the crack resistance of specimens reaches the maximum, and when the fiber content is from 1.0% to 1.5%, the increased amplitude of the crack resistance of specimens decreases; The crack resistance of specimens increases with the increases of length-diameter ratio of recycled steel fibers, and when the fiber length- diameter ratio is from 30 to 50, the crack resistance of specimens increases relatively large, when the fiber length-diameter ratio is from 50 to 70, the crack resistance of specimens increases relatively small; The crack resistance of specimens decreases with the increases of relative incision depth of specimens, and when the relative incision depth is from 0.2 to 0.3, the crack resistance of specimens decreases relatively large, when the relative incision depth is from 0.3 to 0.4, the crack resistance of specimens decreases relatively small; The equivalent fracture toughness of concrete beams does not change with the changes in the relative incision depth. The simulated results correlated well with the experimental results, except some macroscopic phenomena during the cracking process. This study can provide references for the research of fracture behavior of steel fiber-reinforced concrete materials and the recycling of steel wire from waste tires. | 2022 | Article | Li, Yan; Zhao, Rong-Hua; Dong, Wen-Yang; Chen, Geng | REVISTA INTERNACIONAL DE CONTAMINACION AMBIENTAL | Peoples R China | 10.20937/rica.54407 | -1
bond strength of autoclaved aerated concrete manufactured using partial replacement of flyash with fibers-a review | Autoclaved aerated concrete is widely attracted because of its excellent environmentally friendly charac-teristics and thermal insulation property. Autoclaved lightweight concrete (ALC), autoclaved cellular con-crete (ACC), cellular concrete, autoclaved concrete, porous concrete, Ytong, hebel block, aircrete, and thermalite are some of the other names for AAC. AAC is a cent percent green construction material that has been used to construct the highest rated green structure. It consumes the least amount of energy and material per cubic meter of product, making it the most energy and resource efficient. Unlike brick man-ufacturing, which wastes valuable agricultural soil, AAC uses fly ash as the most beneficial answer to the country's fly-ash use problem. AAC's unrivalled strength-to-weight ratio, which is even higher than M150 concrete and greatly exceeds Indian building code standards, is achieved by a high-pressure steam-curing autoclaving process. In this article physical, mechanical and microstructural properties of AAC on replac-ing fly ash with various additives are studied. Comparison of properties for AAC manufactured using dif-ferent additives were made and explained. AAC is a versatile building material. Fiber reinforced aerated concrete (FRAC) is a form of light weight aerated concrete which consist of internal reinforcement with small polymer fibers. Numerous materials such as basalt, rice husk, granite, graphite, zeolite, municipal solid waste, iron ore tailings, silica fume were used as fibers and incorporated (especially organic and industrial wastes) in manufacturing process of AAC. The mechanical (drying shrinkage), physical (com-pressive strength, flexural strength, thermal insulation, modulus of elasticity) and microstructural anal-ysis (XRD, SEM) were done for different fiber incorporated AAC and results were studied an d compared. Above study indicates that all the properties depend on main factors such as condition during autoclaving process. Thus by the use of autoclaving, various industrial wastes, industrial byproducts and organic wastes are used in manufacturing AAC leads to reduction in wastes and widening the application of AAC. Copyright (c) 2022 Elsevier Ltd. All rights reserved. Selection and peer-review under responsibility of the scientific committee of the International Confer-ence on Advances in Construction Materials and Structures. | 2022 | Proceedings Paper | Kumar, M. Arun; Prasanna, K.; Raj, C. Chinna; Parthiban, V.; Kulanthaivel, P.; Narasimman, S.; Naveen, V. | MATERIALS TODAY-PROCEEDINGS | India | 10.1016/j.matpr.2022.03.191 | -1
influence of multistage target temperature and cyclic loading/unloading on the permeability of polypropylene fiber concrete | Due to the combined effect of temperature and cyclic loading and unloading, the gas permeability of polypropylene fiber reinforced concrete structures changes during service. However, the current gas permeability test of polypropylene fiber reinforced concrete is based on a single influencing factor or a single test condition (monotonic loading), and the test conditions are quite different from the actual working conditions of the structure. To explore the permeability of polypropylene fiber reinforced concrete under cyclic loading and unloading under the influence of temperature, based on the stress principle that the specimen does not have structural damage and according to the steady-state equation of Darcy's law, the Cembureau method is adopted. The gas permeability of polypropylene fiber reinforced concrete under single loading and unloading and multistage cyclic loading and unloading at eight target temperatures is tested by the triaxial permeability test system. The results showed that (1) when the target temperature was 120 degrees C < T <= 200 degrees C and 200 degrees C < T <= 280 degrees C, the fiber experienced two stages of softening, melting-cooling recovery and melting and absorption, which caused damage to the matrix pore structure. The gas permeability at 200 degrees C and 280 degrees C was 246 times and 350 times that at 22 degrees C, respectively. (2) The damage degree of the matrix strength structure increases during cyclic loading and unloading, and the permeability loss rate during cyclic loading and unloading is 1.24-1.57 times that of single loading and unloading. (3) The high target temperature leads to pore structure damage of the matrix, which not only affects the permeability of the matrix but also affects the strength structure of the matrix. When the stress ratio R >= 0.37, the pore structure damage and the strength structure damage of the specimen are superimposed, resulting in the antipermeability effect of the specimen developing in the unfavorable direction. The test simulated the actual working conditions of polypropylene fiber reinforced concrete, providing a reference for building fire protection, seismic design or postdisaster evaluation. | 2022 | Article | Cen, Peishan; Wei, Erjian; Tian, Kunyun | ADVANCES IN CIVIL ENGINEERING | Peoples R China | 10.1155/2022/6756069 | -1
study on impact resistance of composite rocket launcher | The transient impact load during the launch of a rocket at sea threatens the safety of the launcher and the deck structure of the launch platform. In view of the impact resistance of the offshore rocket launcher system, this paper takes the real-scale rocket launcher system as the research object and establishes the analysis model of the fiber-reinforced composite rocket launcher based on the finite element method. Then, we explore the factors of the thickness by finite element simulation method and the angle and the position of IM7 fiber-reinforced composite, which influence the impact resistance property of the rocket launcher. The results show that the fiber-reinforced composite rocket launcher can effectively reduce the impact response of the structure and improve the impact resistance of the structure. The best laying scheme is to lay four layers of IM7 fiber material on both sides of the panels of the fixed bracket and the webs of the erector, respectively, with a single layer thickness of 0.75 mm and a laying angle of [90 degrees/-/+ 45 degrees/90 degrees]. | 2021 | Article | Pang, Fuzhen; Qin, Yuxuan; Li, Haichao; Teng, Yao; Gong, Qingtao; Wang, Shoujun | REVIEWS ON ADVANCED MATERIALS SCIENCE | Peoples R China | 10.1515/rams-2021-0045 | -1
analysis of potential use of fibre reinforced recycled aggregate concrete for sustainable pavements | Fibre reinforced concrete (FRC) has advantages, such as minimizing cracking, increasing the composite absorption of energy and enhancing the residual strength. At the same time, the demand for sustainability led to the development of using construction and demolition waste as recycled aggregates in structural and non-structural components. The aim of this study is to analyse the technical and environmental feasibility of using fibre reinforced recycled aggregate concrete (FRRAC) in pavements. An experimental program was carried out to assess the mechanical behaviour of the FRC and FRRAC. Then, a case of study was performed to evaluate the feasibility of using FRRAC in pavements design, in which the fibre content and CO2 emissions (CE) were estimated for different slab thicknesses. It was observed that, to support the same design loads, slabs thicker than 0.22 m require similar fibre contents, independently of the concrete mix. Besides, it was confirmed that the CE are lower for the alternative with recycled aggregate for slab thicknesses higher than 0.20 m. In conclusion, these results open up the possibility of using FRRAC to produce more sustainable rigid pavements. (C) 2019 Elsevier Ltd. All rights reserved. | 2019 | Article | Chan, Ricardo; Santana, Mauricio A.; Oda, Andre M.; Paniguel, Ricardo C.; Vieira, Luiz B.; Figueiredo, Antonio D.; Galobardes, Isaac | JOURNAL OF CLEANER PRODUCTION | Peoples R China | 10.1016/j.jclepro.2019.01.221 | -1
investigation on interfacial defect criticality of frp-bonded concrete beams | Bonding fiber reinforced polymer (FRP) has been proven to be an effective and efficient method to strengthen and/or retrofit deficient concrete components and structures. Interfacial defects may easily arise due to improper construction or environmental deterioration during the designed service life and they may cause an unfavorable effect on the local bond behavior and global performance of FRP-bonded concrete systems. However, the information on the interfacial defect effect and the guideline for distinguishing the criticality of interfacial defect is limited, making it difficult to assess the long term integrity. In this study, FRP-bonded concrete beams containing various interfacial defects are under four point bending test to evaluate the defect effect and determine the interfacial defect criticality from location and size aspects. Meanwhile, finite element models representing different sizes of FRP-bonded concrete beams are built and simulated to study the size effect of beam. Both the experimental observation and numerical results indicate that the deep beam is more sensitive to interfacial defect than normal beam. The threshold for critical interfacial defect varies significantly depending on the beam type and defect location. The small, medium and large categories of interfacial defect can be classified according to the beam type, defect location and defect size sequentially. Different maintenance strategies should be adopted corresponding to small, medium and large interfacial defects. The interfacial defect criticality unveiled from this study can provide guidelines for maintenance when defect is detected during inspection and it can be beneficial to a more precise performance evaluation and service life prediction of FRP-bonded concrete structures. (C) 2017 Elsevier Ltd. All rights reserved. | 2017 | Article | Zhou, Ao; Qin, Renyuan; Feo, Luciano; Penna, Rosa; Lau, Denvid | COMPOSITES PART B-ENGINEERING | Peoples R China | 10.1016/j.compositesb.2016.12.055 | -1
a study on processing conditions of composite materials by using waste of various fabrics coated by pvc | The consideration of this work focuses on the recyclability of various cloth waste coated by PVC as a fiber reinforced composite by using the injection molding method. Especially, the feeding methods were considered for various forms of waste. Namely, the waste was fed into the injection machine in pellet and flake types. Moreover, the sheet type waste was fed directly into a molding machine. The molds were tensile specimens whose size followed the ASTM D638 standard and tensile strength was obtained for each specimen. The molding method described in this paper show promise for contributing to the material recycling of the cloth waste coated by PVC, although minor problems were encountered. | 2005 | Proceedings Paper | Li, FL; Zhang, WH | Proceedings of 2005 International Conference on Advanced Fibers and Polymer Materials (ICAFPM 2005), Vol 1 and 2: NEW CENTURY , NEW MATERIALS AND NEW LIFE | Peoples R China |  | -1
germany's first application of uhpfrc in railway bridge construction part 2: accompanying scientific investigations and measurement supervision of manufacture and in operation | Ultra-high performance fibre-reinforced concrete (UHPFRC) is characterized by an extremely dense microstructure and thus very high strengths as well as excellent durability properties. This enables a material-saving and weight-reduced, slim construction method that opens up completely new possibilities and areas of application in precast bridge construction. In the course of the superstructure renewal of an existing railway bridge the material could now be used for the first time in Germany for a railway bridge in a particularly practical and advantageous way. The superstructure was designed as a trough-shaped precast slab bridge in prestressed concrete construction with a very low construction height. This part 2 of the article deals on the one hand with accompanying experimental investigations on crack formation and on the flexural behavior of a purely steel fibre reinforced mock-up of the bridge superstructure. On the other hand, the technical paper deals with the measurement supervision of manufacture and in operation. In addition to determining losses of prestress and hydration heat development, structural measurements were also carried out to determine the real structural responses in the course of test loads with defined axle loads. | 2019 | Article | Schramm, Nicholas; Fischer, Oliver | BETON- UND STAHLBETONBAU | Germany | 10.1002/best.201900008 | -1
reliability-based retrofit design optimization of frp-confined concrete buildings | For the seismic retrofit of a complex structural system, due to the presence of a large number of members, an optimum design which ensures the use of the minimum amount of fiber reinforced polymer (FRP) composites to achieve a given level of seismic resistance is highly desirable as an economic solution. In addition, such an optimum design approach is best built on a probabilistic basis so that various sources of uncertainty and approximation in the design process can be appropriately accounted for. This paper therefore presents an effective reliability-based optimization approach for the seismic FRP retrofit design of reinforced concrete (RC) buildings subjected to earthquake loading in which the structural performance is assessed at the system level by push-over analysis. In the proposed approach, the uncertainties of earthquake loading and the thickness of the FRP jacket are considered. The reliability-based optimization approach is formulated by minimizing the FRP cost subject to the constraints of a prescribed structural reliability. Based on the results of the reliability analysis and nonlinear static pushover analysis, an explicit formulation of the reliability index constraints is expressed with respect to the thickness of the FRP jacket using the Principle of Virtual Work and the Taylor series approximation. A rigorously derived Optimality Criteria (OC) method is developed to solve this reliability-based nonlinear retrofit design optimization problem. | 2006 | Proceedings Paper | Zou, Xiao-Kang; Li, Q. S. | Advances in Structural Engineering:Theory and Applications Vols 1 and 2 | Peoples R China |  | -1
environmental assessment and mechanical properties of polypropylene fibres reinforced ternary binder foamed concrete | Rapid urbanization and 'concretization' have increased the use of concrete as the preferred building material. However, the production of cement and other concrete-related activities, contribute significantly to both the carbon dioxide emissions and climate change. Agro-industrial wastes such as Palm Oil Fuel Ash (POFA) and Eggshell Powder (ESP) have been utilized in concrete as supplementary cementitious materials, to reduce the cement content, in order to minimize the carbon footprint and the environmental pollution associated with the dumping of waste. Both POFA and ESP have been utilized in ternary binder foamed concrete; however, higher content of cement replacement tends to reduce the concrete's strength significantly. Therefore, this research was conducted to study the influence of ternary binder foamed concrete, incorporating 30% POFA and 5-15% ESP by weight of the total binder, when reinforced with polypropylene (PP) fibres. Based on the results, the ternary binder foamed concrete showed better strength than the control foamed concrete due to the pozzolanic reaction and the addition of PP fibres slightly improved the strength. Furthermore, ternary binder foamed concrete can reduce up to 33.79% of the total CO2 emissions. In terms of cost, all ternary binder foamed concrete mixes reduced the overall cost of the mix. The lowest cost per 1 MPa was achieved by ternary binder foamed concrete mix which incorporated 30% POFA, 5% ESP and 0.20% PP fibres. However, the optimum S5 ternary binder foamed concrete mix, which incorporated 30% POFA, 10% ESP and 0.20% PP fibres, exhibited a cost of $3.74 per 1 MPa strength, which was $1.1 lower than the control foamed concrete. PP reinforced ternary binder foamed concrete is an eco-efficient and cost-effective concrete that can be used in numerous civil engineering applications, mitigating the environmental and the emissions generated by agro-industrial waste. | 2022 | Article | Jhatial, Ashfaque Ahmed; Goh, Wan Inn; Mastoi, Aamir Khan; Traore, Abdoul Fatah; Oad, Mahboob | ENVIRONMENTAL SCIENCE AND POLLUTION RESEARCH | Pakistan | 10.1007/s11356-021-15076-x | -1
evaluation on the dynamic performance of bridge approach backfilled with fibre reinforced lightweight concrete under high-speed train loading | In China, high-speed rails are often constructed over bridges in the region of soft soils. Differential settlement could occur in the foundation soils between bridge abutment and approach embankment that causes bumps to affect the smoothness at the end of a bridge. A three-dimensional finite element model is developed to investigate the use of fibre reinforced lightweight concrete in the transition zone of bridge approach for high-speed railways. Time-frequency analysis is performed using the method of Fast Fourier transform. The sensitivity analysis of rail speed, density of backfills, and the structural type of the trapezoidal shaped transition zone is conducted. | 2018 | Article | Liu, Kaiwen; Su, Qian; Ni, Pengpeng; Zhou, Chuanbin; Zhao, Wenhui; Yue, Fei | COMPUTERS AND GEOTECHNICS | Singapore | 10.1016/j.compgeo.2018.08.003 | -1
mechanical modelling of hybrid sandwich composites | Because of their outstanding mechanical properties, composite materials are of interest in the field of light weight construction. In the present paper, the continuum mechanical modelling of a sandwich composite will be presented. The plate is composed of two metallic top panels and a polymeric fibre reinforced core layer. Whereas the metallic top panels have an elasto-plastic material behaviour, the polymeric core layer is viscoelastic and anisotropic. Because of the complexity of the investigated composite material, a model based on a classical plate theory does not lead to sufficient results. For these reason, a homogenisation scheme will be used and the principle of this method will be presented. | 2010 | Proceedings Paper | Chambon, C.; Diebels, S. | PROCEEDINGS OF THE TENTH INTERNATIONAL CONFERENCE ON COMPUTATIONAL STRUCTURES TECHNOLOGY | Germany |  | -1
development of narrow loop joint for precast concrete slabs with fiber-reinforced mortar: experimental investigation of material properties and flexural behavior of joint | In the replacement of the reinforced concrete slab in existing steel girder bridges, a loop joint is commonly used to join precast concrete slabs on site. However, a relatively wide joint is needed, and considerable time and effort are consumed to construct the joint due to the addition of transverse reinforcements to the joint on site. These disadvantages affect the progress of on-site construction and should be addressed, especially when this method is applied to highway bridges, where early traffic opening is necessary in many cases. This study proposes a narrow loop joint that has fiber-reinforced mortar without transverse reinforcements. Several material tests were conducted to determine a suitable material for the joint. A series of flexural loading tests of slabs was conducted to investigate the flexural behavior of the proposed loop joint with the selected material (polyvinyl alcohol (PVA) fibers). The results showed that the flexural capacity and deformation performance of the proposed joint with PVA fibers are equivalent to those of the conventional loop joint. | 2021 | Article | Fujikura, Shuichi; Minh Hai Nguyen; Baba, Shotaro; Fujiwara, Hiromi; Tategami, Hisao; Murai, Hiroyasu | APPLIED SCIENCES-BASEL | Japan | 10.3390/app11178235 | -1
fire response of hybrid fiber reinforced concrete to high temperature | The building industry offers a wide range of materials whose structural behavior is more or less affected by temperature. While the knowledge and experience with concrete behavior under ambient temperature are well-known, the behavior under elevated temperature has to be deeply investigated. The contribution focuses on observing the behavior of hybrid fiber reinforced concrete under ambient and elevated temperature with the aim to determine the mechanical properties of the material. The experimental work carried out was divided into several phases. First of all it was necessary to leave the produced specimens aging and drying in order to minimize the risk of unexpected damage caused by vapour expansion during heating. Then, the heat transport test was performed on a few specimens to determine the time required for uniform heating the specimens up to 400 degrees C and 600 degrees C. In the last phase the conventional testing methods were undertaken to determine the mechanical properties of the concrete composite at ambient and elevated temperature. Compression and split tension tests were conducted on the 150 mm cubes. Based on the results, the peak and residual strength of the material were determined for various temperature levels. The obtained findings contribute to improving the knowledge in the field of both concrete structures exposed to high temperature and structural behavior of fiber reinforced concrete. The findings can be also utilized in case of the structural design of concrete structures with the high risk of fire loading. (C) 2017 The Authors. Published by Elsevier Ltd. | 2017 | Proceedings Paper | Novak, Josef; Kohoutkova, Alena | MODERN BUILDING MATERIALS, STRUCTURES AND TECHNIQUES | Czech Republic | 10.1016/j.proeng.2017.02.123 | -1
prediction of flexural behavior of fiber-reinforced high-performance concrete | The availability of ultra-fine materials, mineral, and chemical admixtures have made an easy design of concrete mix of high and ultra-high strength. Many investigators have developed methods to predict the flexural strength of fiber-reinforced concrete composites assuming different stress distribution over the crosssection. However, it has been observed that the use of fibers throughout the crosssection is structurally inadvisable and economically wasteful, as the tensile stresses are developed in one portion of the crosssection, depending on loading and end conditions. The beams having fiber reinforcement in only tension region are found to possess higher flexural load capacity and higher initial stiffness in comparison to the corresponding beams with fibers throughout the section. Based on this approach of tension reinforcement, the concept of partial depth fiber-reinforced high-performance concrete beams has been established by incorporating fibers in tension zone only. The typical results obtained experimentally are analyzed in the light of load-deflection behavior, failure pattern, cracking and ultimate moment capacity, and ductility associated parameters have demonstrated that Fiber-Reinforced High-Performance Concrete (FRHPC) is extensively used as a construction material because of fact that the composite provides better mechanical, rheological, and durability properties. | 2019 | Proceedings Paper | Chand, Umesh | RECYCLED WASTE MATERIALS, EGRWSE 2018 | India | 10.1007/978-981-13-7017-5_21 | -1
insights into the high-velocity impact behaviour of bio-inspired composite laminates with helicoidal lay-ups | This study explored the impact response of two bio-inspired composite laminates with linear and non-linear helicoidal fibre architectures. The helicoidal laminates, together with quasi-isotropic and cross-ply control samples, were fabricated using heterocyclic aramid fibres and tested against a spherical projectile under high impact velocities. The results revealed that helicoidal lay-ups with small rotation angles led to inferior perforation resistance and energy absorption capacity when compared to the quasi-isotropic and cross-ply counterparts. The cross-ply configuration was confirmed as the optimal fibre architecture for impact perforation. Post-impact inspections highlighted that the failure mechanisms of laminates were significantly affected by their lay-ups. The number of fractured fibres was found to reduce with the decrease of inter-ply angle. This was due to the small rotation angles promoted a wedge-in mechanism. Moreover, a smaller angle mismatch resulted in diminished overall delamination area in a laminate. Due to these two effects, therefore, helicoidal lay-up configurations with small inter-ply angles are not recommended for impact-resistant laminates reinforced by tough fibres. | 2021 | Article | Wang, Hongxu; Wang, Caizheng; Hazell, Paul J.; Wright, Ashleigh; Zhang, Zhifang; Lan, Xudong; Zhang, Ke; Zhou, Ming | POLYMER TESTING | Peoples R China | 10.1016/j.polymertesting.2021.107348 | -1
aerosol analysis using quantum cascade laser infrared spectroscopy: application to crystalline silica measurement | A method for trace analysis of aerosol mineral components using quantum cascade laser (QCL) based infrared absorption spectroscopy is described. The measurement approach involves: (a) collection of aerosol on a particulate filter; (b) sample treatment using low-temperature oxygenated plasma to minimize the matrix interferences; (c) redeposition of the treated sample as a dried spot for direct-on-filter analysis; and (d) infrared transmittance measurement of the dried spot using the QCL and mercury-cadmium-telluride detector. The method was applied to quantification of trace alpha-quartz in workplace aerosols. Infrared absorbance spectra in the range 750-1030 cm(-1) were obtained using the QCL instrument; the characteristic peak of alpha-quartz at 798 cm(-1) was used to measure its content. A correction scheme was applied to account for spectral interference from kaolinite mineral for coal dust samples. The detection limit for alpha-quartz was estimated to be 0.12 mu g for a dried spot diameter of 1 mm. This detection limit is an order-of-magnitude lower than those attainable by the current standard X-ray diffraction (XRD) or Fourier transform infrared spectroscopy (FTIR) methods involving similar sample preparation and treatment. The QCL method was extended to the measurement of respirable alpha-quartz concentrations in workplace aerosols released during cutting of fiber-reinforced cement and engineered stone products (used in building construction), as well as those from various coal mine dusts. The measurements compared well with those from the standard XRD method, even for samples with matrix and mineral interferences. The results show that QCL-based IR transmission spectroscopy can offer sensitive, trace-level measurement of aerosol mineral components. | 2020 | Article | Wei, Shijun; Kulkarni, Pramod; Zheng, Lina; Ashley, Kevin | JOURNAL OF AEROSOL SCIENCE | USA | 10.1016/j.jaerosci.2020.105643 | -1
interface bond improvement of sisal fibre reinforced polylactide composites with added epoxy oligomer | To improve the interfacial bonding of sisal fiber-reinforced polylactide biocomposites, polylactide (PLA) and sisal fibers (SF) were melt-blended to fabricate bio-based composites via in situ reactive interfacial compatibilization with addition of a commercial grade epoxy-functionalized oligomer Joncryl ADR(@)-4368 (ADR). The FTIR (Fourier Transform infrared spectroscopy) analysis and SEM (scanning electron microscope) characterization demonstrated that the PLA molecular chain was bonded to the fiber surface and the epoxy-functionalized oligomer played a hinge-like role between the sisal fibers and the PLA matrix, which resulted in improved interfacial adhesion between the fibers and the PLA matrix. The interfacial reaction and microstructures of composites were further investigated by thermal and rheological analyses, which indicated that the mobility of the PLA molecular chain in composites was restricted because of the introduction of the ADR oligomer, which in turn reflected the improved interfacial interaction between SF and the PLA matrix. These results were further justified with the calculation of activation energies of glass transition relaxation (Delta E-a) by dynamic mechanical analysis. The mechanical properties of PLA/SF composites were simultaneously reinforced and toughened with the addition of ADR oligomer. The interfacial interaction and structure-properties relationship of the composites are the key points of this study. | 2018 | Article | Hao, Mingyang; Wu, Hongwu; Qiu, Feng; Wang, Xiwen | MATERIALS | Peoples R China | 10.3390/ma11030398 | -1
preparation of starch-based biocomposites reinforced with mercerized lignocellulosic fibers: evaluation of their thermal, morphological, mechanical, and biodegradable properties | In the present paper, starch-based biocomposites have been prepared by reinforcing corn starch matrix with mercerized Abelmoschus esculentus lignocellulosic fibers. The effect of fiber content on mechanical properties of composite was investigated and found that tensile strength, compressive strength, and flexural strength at optimum fiber content were 69.1%, 93.7% and 105.1% increased to that of cross-linked corn starch matrix, respectively. The corn starch matrix and its composites were characterized by Fourier transform infrared spectroscopy (FT-IR), Scanning electron microscopy (SEM), X-ray diffraction (XRD) and thermogravimetric (TGA) analysis. The fiber reinforced composites were found to be highly thermal stable as compared to natural corn starch and cross-linked corn starch matrix. Further, water uptake and biodegradation studies of matrix and composites have also been studied. | 2017 | Article | Guleria, Ashish; Singha, A. S.; Rana, Raj K. | INTERNATIONAL JOURNAL OF POLYMER ANALYSIS AND CHARACTERIZATION | India | 10.1080/1023666x.2017.1345558 | -1
mechanical and viscoelastic properties of novel silk fibroin fiber/poly(ε-caprolactone) biocomposites | Silk-fibroin (SF)-fiber-reinforced poly(epsilon-caprolactone) (PCL) biocomposites with different fiber contents were fabricated by a melt-blending method. The mechanical and viscoelastic properties of these SF/PCL composites were investigated by mechanical property testing, dynamic mechanical thermal analysis, and dynamic rheological analysis. The mechanical properties of PCL were obviously reinforced by fiber addition, and the maximum tensile and flexural strengths appeared at fiber contents of 35 and 45%, respectively. As the fiber content increased, both the storage modulus and loss modulus increased, whereas the glass-transition temperature of the PCL. component decreased. The appearance of a storage modulus plateau indicated the formation of reinforcement network structures in the SF/PCL composites, which enhanced the elasticity and viscosity of the composites. The interfacial interaction between the fiber and PCL matrix was not very strong. (C) 2008 Wiley Periodicals, Inc. | 2008 | Article | Li, Wei; Qiao, Xiuying; Sun, Kang; Chen, Xiaodong | JOURNAL OF APPLIED POLYMER SCIENCE | Peoples R China | 10.1002/app.28514 | -1
design and construction of market street bridge, wv | Design and Construction of demonstration bridges in the United States of America using fiber reinforced polymer ( FRP) composite decks has been growing because of their non-corrosive properties, higher strength to weight ratio and ease of erection through modularization. This paper presents the design and construction details of Market Street Bridge, WV having FRP (modular) deck on steel girders. Special attention has been devoted herein to deck-girder fastener details, construction methodology of FRP modular decks including techniques of field bonding of deck modules, and labor productivity. | 2001 | Proceedings Paper | GangaRao, HVS; Laosiriphone, K | 2001: A MATERIALS AND PROCESSES ODYSSEY, BOOKS 1 AND 2 | USA |  | -1
test methods for frp-concrete systems subjected to mechanical loads - state-of-the-art review | This report addresses the methodology for determining the long-term behavior of bridge structures reinforced with fiber reinforced plastic (FRP) rods. In particular, a review of the existing literature on what has been done and what needs to be done for the development of accelerated test methods, with emphasis on mechanical loads, is presented. The focus of the report is on new, bonded FRP reinforcement for concrete bridge structures. Companion reports address stand-alone FRP systems subjected to mechanical loads, and stand-alone FRP and FRP-concrete systems subjected to environmental loads. | 1995 | Article | NANNI, A; BAKIS, CE; BOOTHBY, TE | JOURNAL OF REINFORCED PLASTICS AND COMPOSITES |  | 10.1177/073168449501400601 | -1
damage assessment and damage tolerance of frp sandwich structures | A review is made of production defects and in-service damage types that arise in sandwich structures having fibre reinforced polymer (FRP) face sheets. A brief overview is given of relevant defect and damage models and how these models can be used in an assessment of criticality with regard to local and global structure, as a basis for deciding on corrective measures, for the case of a naval ship. Challenges resulting from limitations in inspection techniques are discussed. The concept of damage tolerance is discussed in the light of the above. It is argued that the most suitable and economical approach to achieving damage tolerance is dependent on the application. | 2005 | Proceedings Paper | Hayman, B | Sandwich Structures7: Advancing with Sandwich Structures and Materials | Norway | 10.1007/1-4020-3848-8_3 | -1
effect of different framework materials of resin-bonded bridges on load to fracture values and stress distribution | Purpose: The aim of this study was to compare in vitro fracture strengths (FSs) of metal- and fiber-reinforced frameworks of resin-bonded bridges and to evaluate stress distribution with finite element analysis (FEA). Materials and Methods: Totally 80 extracted maxillary central and maxillary canine teeth were used for in vitro part of this study as two groups; metal-reinforced framework (n = 20) [(metal-supported resin-bonded bridge (MR-RB)] and fiber-reinforced frameworks (n = 20) [fiber-reinforced resin-bonded bridge (FR-RB) were prepared for three unit resin-bonded bridges. All bridges were loaded from lateral pontic at 1 mm/min crosshead speed and fracture values were recorded. MannuWhitney U-test was used for statistical analysis, and fracture patterns were evaluated visually. FEA was carried out in the second part of the study, and stress distribution of MR-RB and FR-RB structures was analyzed using one of the models from in vitro specimens as main model. Results: The mean FSs of MR-RB and FR-RB were 637.47 151.91 N and 224.86 80.97 N, respectively. Fiber-reinforced specimens were found to distribute stress more homogeneous and connectors in each framework were the regions where stress concentrated mostly. Conclusion: In vitro FSs of MR-RB and the stress concentration of the point that the forces were applied were higher as compared to other parts of the restoration. Furthermore, in contrast to FR-RB specimens, retainer tooth fractures were observed in MR-RB specimens. | 2018 | Article | Baran, Ilgi; Arslan, Merve; Gungor, Hamiyet | NIGERIAN JOURNAL OF CLINICAL PRACTICE | Turkey | 10.4103/njcp.njcp_281_18 | -1
study on a countermeasure for improving the fatigue durability of existing orthotropic steel deck plates using sfrc pavement | Authors developed a new construction method using high durable epoxy resin for the joints between steel fiber reinforced concrete (SFRC) and steel deck plates as a countermeasure for improving fatigue durability of highway bridge steel deck plates. In the highway in a city and national highway, results of strains measurement before and after the new construction method of the SFRC pavement showed the remarkable effect of reducing strains in the steel deck plates. In this report, typical construction examples are reviewed. | 2009 | Proceedings Paper | Ito, Kiyoshi; Takahagi, Jirou; Chiba, Hiroyuki; Suzuki, Yasunori | CJWPT 2009: PROCEEDINGS OF THE 5TH CHINA-JAPAN WORKSHOP ON PAVEMENT TECHNOLOGIES |  |  | -1
the effects of chemical treatment on the structural and thermal, physical, and mechanical and morphological properties of roselle fiber-reinforced vinyl ester composites | Roselle fiber is a type of natural fiber that can potentially be used as a reinforcement material in polymer composites for different applications. This study investigated the chemical, physical, thermal, mechanical, and morphological characteristics of roselle fiber-reinforced vinyl ester subjected to different fiber treatments. The roselle fiber was treated with alkalization and a silane coupling agent, and samples were prepared using the hand lay-up method. Treated roselle fiber significantly enhanced most of the properties of vinyl ester biocomposites compared with an untreated biocomposite. The results revealed that alkalization and silane treatment of the fiber changed its chemical properties. The treated fiber improved water repellence behavior of the roselle fiber-reinforced vinyl ester compared with the untreated fiber. Use of a silane coupling agent was determined as the best chemical treatment for the water absorption effect. Thermogravimetric analysis (TGA) demonstrated that alkalization-treated fiber had improved thermal stability; however, the opposite result was obtained with the silane-treated fiber. The morphological examination of treated and untreated roselle fiber-reinforced vinyl esters showed a good fiber adhesion between the treated fiber and the matrix, and less fiber pull-out from the matrix was observed. This observation provides good indication of the interfacial interlocking between the fiber and the matrix, which improved the tensile properties of the composites. In contrast, the impact results revealed that the treated fiber had a decreased impact energy compared with the untreated fiber. POLYM. COMPOS., 39:274-287, 2018. (c) 2016 Society of Plastics Engineers | 2018 | Article | Nadlene, R.; Sapuan, S. M.; Jawaid, M.; Ishak, M. R.; Yusriah, L. | POLYMER COMPOSITES | Malaysia | 10.1002/pc.23927 | -1
concrete reinforced with various amounts of steel fibers reclaimed from end-of-life tires | The main objective of the paper was to provide more information about the influence of fibers coming from the end-of-life tires on the behaviour of concrete. Because of their untypical geometrical characteristic they are not eagerly applied as concrete reinforcement. Considering the amount of used tires, the management of this waste would be beneficial for the environment. The paper deals with the typical floor concrete reinforced with three dosages of fibers equal to: 30kg/m(3), 40kg/m(3) and 60kg/m(3). The compressive and flexural mechanical parameters of RSFC were studied. The waste fibers with the shape dissimilar to manufactured fibers did not have a negative effect on the properties of the mix in a fresh state. The compressive strength was slightly affected by the fibers, meanwhile the pronounced influence of RSF on the post-peak flexural parameters was noted. Those parameters increased proportionally with the amount of fibers. However, the scatters in the flexural tests results were increasing with the fibers content. The investigations indicate that the fibers from the end-of-life tires could be applied as a concrete reinforcement. The values of flexural parameters which can be further applied to structural calculations were shown. | 2019 | Proceedings Paper | Pajak, Malgorzata | 64THSCIENTIFIC CONFERENCE OF THE COMMITTEE FOR CIVIL ENGINEERING OF THE POLISH ACADEMY OF SCIENCES AND THE SCIENCE COMMITTEE OF THE POLISH ASSOCIATION OF CIVIL ENGINEERS (PZITB) (KRYNICA 2018) | Poland | 10.1051/matecconf/201926206008 | -1
application of ensemble machine learning methods to estimate the compressive strength of fiber-reinforced nano-silica modified concrete | In this study, compressive strength (CS) of fiber-reinforced nano-silica concrete (FRNSC) was anticipated using ensemble machine learning (ML) approaches. Four types of ensemble ML methods were employed, including gradient boosting, random forest, bagging regressor, and AdaBoost regressor, to achieve the study's aims. The validity of employed models was tested and compared using the statistical tests, coefficient of determination (R-2), and k-fold method. Moreover, a Shapley Additive Explanations (SHAP) analysis was used to observe the interaction and effect of input parameters on the CS of FRNSC. Six input features, including fiber volume, coarse aggregate to fine aggregate ratio, water to binder ratio, nano-silica, superplasticizer to binder ratio, and specimen age, were used for modeling. In predicting the CS of FRNSC, it was observed that gradient boosting was the model of lower accuracy and the AdaBoost regressor had the highest precision in forecasting the CS of FRNSC. However, the performance of random forest and the bagging regressor was also comparable to that of the AdaBoost regressor model. The R-2 for the gradient boosting, random forest, bagging regressor, and AdaBoost regressor models were 0.82, 0.91, 0.91, and 0.92, respectively. Also, the error values of the models further validated the exactness of the ML methods. The average error values for the gradient boosting, random forest, bagging regressor, and AdaBoost regressor models were 5.92, 4.38, 4.24, and 3.73 MPa, respectively. SHAP study discovered that the coarse aggregate to fine aggregate ratio shows a greater negative correlation with FRNSC's CS. However, specimen age affects FRNSC CS positively. Nano-silica, fiber volume, and the ratio of superplasticizer to binder have both positive and deleterious effects on the CS of FRNSC. Employing these methods will promote the building sector by presenting fast and economical methods for calculating material properties and the impact of raw ingredients. | 2022 | Article | Anjum, Madiha; Khan, Kaffayatullah; Ahmad, Waqas; Ahmad, Ayaz; Amin, Muhammad Nasir; Nafees, Afnan | POLYMERS | Saudi Arabia | 10.3390/polym14183906 | -1
performance of rapid hardening recycled clean steel fibre materials | To minimise disruption due to repairs of concrete pavements, rapid hardening and tough materials need to be used. This paper investigates the flexural performance of rapid hardening mortar mixes made with two commercial cement types, calcium sulfo-aluminate cement and calcium aluminate cement, for thin concrete repair applications. Three-point bending tests are performed on plain and steel fibre reinforced concrete specimens containing 45 kg/m(3) of recycled clean steel fibres to characterise the flexural performance of notched and unnotched prisms at different ages, ranging from one hour up to one year. The recycled fibers are shown to enhance both the flexural strength and toughness of FRC prisms, leading to hardening behaviour. Constitutive equations based on the RILEM and Model Code 2010 recommendations are found to overestimate the loading capacity of the bending tests. FE analyses using multilinear sigma-epsilon tensile curves obtained by employing inverse analysis can capture better the post cracking strength and cracking pattern of the tested prisms. (C) 2018 Elsevier Ltd. All rights reserved. | 2019 | Article | Al-musawi, Hajir; Figueiredo, Fabio P.; Bernal, Susan A.; Guadagnini, Maurizio; Pilakoutas, Kypros | CONSTRUCTION AND BUILDING MATERIALS | England | 10.1016/j.conbuildmat.2018.11.026 | -1
testing concept for the investigation of the long-term durability of textile reinforced concrete | Beside the design for short-term loads, sufficient knowledge of the long-term durability is necessary to guarantee the load bearing capacity within a life cycle of a structural component. In particular this applies for textile reinforced concrete (TRC), which should show a much longer life cycle in comparison to standard reinforced concrete. The long-term durability of the used materials is generally characterized by the long-term durability under environmental influences, such as stress, temperature, moisture and the pH-value (alkalinity). Currently there are no tests methods available to determine the long-term durability of TRC. In the first part of the article, existing concepts and test methods of fibre-reinforced polymers (FRP) for creep rupture, alkaline resistance and longtime durability are presented and a test concept for TRC is derived. Thereby the second part introduces the belonging test setup and the extent to determine the long-term durability of TRC including the necessary period of time. The allowable textile stress for a building component at the end of the lifetime is specified by the experimental results. | 2017 | Article | Spelter, A.; Rempel, S.; Will, N.; Hegger, J. | BAUINGENIEUR | Germany |  | -1
structural behavior of frp enclosed shrinkage-compensating concrete (shcc) beams made with different expansive agents | Shrinkage of concrete under restricted conditions leads to cracking in concrete structural members, such as beams, decks, and slabs on grade. One possible method of decreasing and delaying the cracking is to use expansive cement concrete known as shrinkage-compensating concrete (SHCC). Hybrid fiber-reinforced polymer (FRP) reinforced shrinkage-compensating concrete (SHCC) structural system shows a good potential for delaying concrete cracking and eliminating steel corrosion. A series of tests on the proposed system with regular Portland cement concrete and two different expansive agents (ettringite-system and lime-system) are conducted in this study. The effectiveness of the self prestressing effect associated with SHCC and CFRP has been assessed. Test results were evaluated based on cracking load, crack width, ultimate load, load-deflection and load-strain. These test results show that the developed system performs superior than steel reinforced system in term of cracking resistance, ultimate load capacity and crack width in the studied period. Overall, lime-system SHCC-FRP specimens exhibit the best structural behavior and prestress retention. (C) 2014 Elsevier Ltd. All rights reserved. | 2015 | Article | Cao, Qi; Ma, Zhongguo John | CONSTRUCTION AND BUILDING MATERIALS | Peoples R China | 10.1016/j.conbuildmat.2014.11.045 | -1
comparative effectiveness of fibers in enhancing engineering properties of earth as a building material: a review | Earth is becoming increasingly popular as a building material to promote sustainability, considering environ-mental impacts and economic aspects. Recent studies have focused on enhancing the engineering properties of earth and earthen construction using different types of fibers, which is considered one of the suitable options for soil reinforcement. A comprehensive review considering the effectiveness of different fibers, their dosages, and their relationship with various engineering properties of stabilized earth is missing in the literature. Therefore, this study aims at providing a state-of-the-art review of research on the effectiveness of fiber reinforcement techniques in overcoming the limitations of the earth and enhancing the engineering characteristics of the reinforced earth. Based on 96 existing studies, the properties and types of fiber and soil, sample-making pro-cesses, and engineering properties of fiber reinforced earth, including physical, thermal, mechanical, and durability properties, are reviewed and presented in recapitulative tables. The review demonstrates that there is no specific fiber that showed the best performance considering all the properties; rather, different fibers proved to be best at improving different properties. The present study should aid in the selection of superior fibers and their suitable contents depending on the required engineering properties of earth for being used in construction. Furthermore, this study provided directions for future studies, which should focus on soil mineralogy, the effectiveness of combinations of different fibers, microstructural analysis, and the development of a widely accepted code to promote earthen construction. | 2022 | Review | Paul, Shantanu; Islam, Mohammad Shariful; Elahi, Tausif E. | CONSTRUCTION AND BUILDING MATERIALS | Bangladesh | 10.1016/j.conbuildmat.2022.127366 | -1
effect of fibers on stress-strain behavior of concrete exposed to elevated temperature | Addition of fiber enhances the engineering properties of concrete. Effect of elevated temperatures on the compressive strength and stress-strain relationship of concrete are presented in this paper. The behavioral efficiency of fiber reinforced concrete (FRC) is far superior to that of plain concrete and many other construction materials of equal cost. Aim of this study is to evaluate the mechanical properties of various fiber reinforced concrete systems, containing individual steel fibers (SF), polypropylene (PP) fibers and hybrid combination of steel and PP fibers with and without exposed to elevated temperature. The total dosage of fibers in concrete was maintained as 0.5%, 1%, 1.5% & 2%. Specimen with 2% SF achieved a maximum compressive strength of 40 MPa before heating, and fiber content with 1.5% of concrete exposed to 1 h duration (925 degrees C) possess a maximum strength of 28.92 MPa. Addition of PP fibers with 0.5-2% shows marginal variation in compressive strength, maximum strength of 28 MPa is achieved for 1.5% fiber content before heating. Specimen subjected to elevated temperature with 1.5% PP shows a maximum strength of 20 MPa. Hybrid fiber (SF + PP) exhibited a maximum strength of 36 MPa for 2% fiber content before heating, whereas after heating the concrete attains a strength of 24.96 MPa. Contribution of PP fiber in preventing micro-cracks was more pronounced for concrete exposed to 1 h duration. Copyright (C) 2022 Elsevier Ltd. All rights reserved. Selection and peer-review under responsibility of the scientific committee of the Sustainable Materials and Practices for Built Environment. | 2022 | Proceedings Paper | Anand, N.; Andrushia, A. Diana; Kanagaraj, Balamurali; Kiran, Tattukolla; Chandramohan, Dinesh Lakshmanan; Ebinezer, Sheeba; Kiran, R. G. | MATERIALS TODAY-PROCEEDINGS | India | 10.1016/j.matpr.2022.01.223 | -1
experimental and analytical behavior of sandwich composite beams: comparison of natural and synthetic materials | In this study, the flexural behavior of sandwich composite beams made of fiber-reinforced polymer (FRP) skins and light-weight cores are studied. The focus is on the comparison of natural and synthetic fiber and core materials. Two types of fiber materials, namely glass and flax fibers, as well as two types of core materials, namely polypropylene honeycomb and cork, are considered. A total of 105 small-scale sandwich beam specimens (50mm wide) were prepared and tested under four-point bending. Test parameters were fiber types (flax and glass fibers), core materials (cork ad honeycomb), skin layers (0, 1, and 2 layers), core thicknesses (6-25mm), and beam spans (150 and 300mm). The load-deflection behavior, peak load, initial stiffness, and failure mode of the specimens are evaluated. Moreover, the flexural stiffness, shear rigidity, and core shear modulus of the sandwich composites are computed based on the test results of the two spans. An analytical model is also implemented to compute the flexural stiffness, core shear strength, and skin normal stress of the sandwich composites. Overall, the natural fiber and cork materials showed a promising and comparable structural performance with their synthetic counterparts. | 2018 | Article | Sadeghian, Pedram; Hristozov, Dimo; Wroblewski, Laura | JOURNAL OF SANDWICH STRUCTURES & MATERIALS | Canada | 10.1177/1099636216649891 | -1
investigation of fiber configurations of chafer cuticle by sem, mechanical modeling and test of pullout forces | Insect cuticle as a natural biocomposite includes many favored microstructures which have been refined over centuries and endow the cuticle eminent mechanical properties. This paper first studies the microstructures of chafer cuticle through SEM observations. Several peculiar fiber configurations and fiber-ply arrangements such as branched fiber, acanth-fiber and helicoid plies are observed. These microstructures are useful for man-made fiber-reinforced composites to improve their mechanical properties. Then, a special configuration of the branched fiber found-in chafer cuticle is in details analyzed through a mechanical model and experimental verification. The pullout force of fibers as an index is firstly studied through parameter study. The factors, which can improve the pullout forces, are identified. Finally, the maximal pullout force of the branched fiber is experimentally tested and compared with that of plain straight fiber. It is proved that the maximal pullout force of branched fibers is obviously greater than that of the plain straight fibers. (C) 2004 Elsevier B.V. All rights reserved. | 2004 | Article; Proceedings Paper | Chen, B; Peng, X; Wang, JG; Fan, J; Wu, X | COMPUTATIONAL MATERIALS SCIENCE | Peoples R China | 10.1016/j.commatsci.2004.02.044 | -1
displacements produced by linearly varying eigenstrains with application to isoparametric triangular inclusion | The planar Eshelby's inclusion model has been widely applied in exploring the micromechanical behavior of fiber-reinforced composites. Based on contour integral formulation, we first present a closed-form solution to the displacement of a polygonal inclusion subjected to linear eigenstrains. In view of isoparametric representation, the resulting contributions from a triangular inclusion are conceived as the elementary solution, which may be regarded as building blocks for analyzing an arbitrarily shaped inclusion with any distributed eigenstrains. The present numerical discretization is merely performed on the inclusion domain, as opposed to the traditional Finite Element Method where the infinitely extended matrix also requires tremendous meshing efforts. | 2022 | Article | Li, Pu; Zhu, Kai; Jiang, Zhizhen; Soewardiman, Henry; Wan, Changfeng; Hu, Ning; Li, Dongfeng; Jin, Xiaoqing | MECHANICS OF MATERIALS | Peoples R China | 10.1016/j.mechmat.2022.104376 | -1
creep-behavior of fiber-reinforced polymeric composites - a review of the technical literature | This report provides a review of the technical literature related to the creep behavior of fiber reinforced polymer (FRP) composites. The review presented here was directed toward those papers that define the direction and line of thinking in the area of experimental techniques that may be candidates for the development of accelerated test methods to predict the long-term performance of FRP composite materials for highway structural applications. Linear and nonlinear viscoelastic theories as they relate to the modeling and prediction of the viscoelastic response of FRP materials under constant loads are included. Accelerated characterization techniques for the viscoelastic behavior of FRP composites including the use of elevated temperatures and frequency domain loading are reviewed. The effects of moisture and temperature on the creep behavior of composites are briefly considered. The interaction between creep behavior and fatigue behavior is also included in the discussion. | 1995 | Article | SCOTT, DW; LAI, JS; ZUREICK, AH | JOURNAL OF REINFORCED PLASTICS AND COMPOSITES |  | 10.1177/073168449501400603 | -1
supercritical water process for the chemical recycling of waste plastics | The development of chemical recycling of waste plastics by decomposition reactions in sub- and supercritical water is reviewed. Decomposition reactions proceed rapidly and selectively using supercritical fluids compared to conventional processes. Condensation polymerization plastics such as PET, nylon, and polyurethane, are relatively easily depolymerized to their monomers in supercritical water. The monomer components are recovered in high yield. Addition polymerization plastics such as phenol resin, epoxy resin, and polyethylene, are also decomposed to monomer components with or without catalysts. Recycling process of fiber reinforced plastics has been studied. Pilot scale or commercial scale plants have been developed and are operating with sub- and supercritical fluids. | 2010 | Proceedings Paper | Goto, Motonobu | 2ND INTERNATIONAL SYMPOSIUM ON AQUA SCIENCE, WATER RESOURCE AND LOW CARBON ENERGY | Japan | 10.1063/1.3456306 | -1
recycling of thermoset composites | The origin of the project was to provide Nordic industry with useful methods for recycling and recovery of thermoset composites. A State-of-the-art study prior to project start in 1993 showed the lack of economical and technically feasible methods for recycling of composites. In addition to development of methods for mechanical recycling, studies on the possibilities of energy recovery and Life-Cycle Assessments (LCA) for composite products have been performed in the project. The project has demonstrated feasible products manufactured of recycled materials and reached both industry and public with information on the progress in the field of recycling and recovery of composites generated by the project participants. | 1997 | Proceedings Paper | Pettersson, J | COMPOSITES AND SANDWICH STRUCTURES | Sweden |  | -1
eco-rubber seismic-isolation foundation systems: a sustainable solution for the new zealand context | The 2010 and 2011 Christchurch earthquakes proved that a shift is necessary in the current design practice of structures to achieve better seismic performance. Moreover, environmental concerns have prompted civil engineers to identify viable ways to reuse waste tyres through engineering projects. In this context, a multi-disciplinary geo-structural-environmental engineering project funded by the Ministry of Business Innovation and Employment is being carried out at the University of Canterbury in New Zealand. The project aims to develop a foundation system characterised by: (a) granulated tyre rubber mixed with gravelly soils to be placed beneath the structure, with the goal of damping part of the seismic energy before it reaches the superstructure; and (b) a basement raft made of steel-fibre-reinforced rubberised concrete (SFRRuC) to enhance the flexibility of the foundation under differential displacement demand. An overview of the material properties of the gravel-rubber and SFRRuC mixtures is also presented. | 2020 | Article | Hernandez, Ernesto; Palermo, Alessandro; Granello, Gabriele; Chiaro, Gabriele; Banasiak, Laura J. | STRUCTURAL ENGINEERING INTERNATIONAL | New Zealand | 10.1080/10168664.2019.1702487 | -1
green concrete made with rca and frp scrap aggregate: fresh and hardened properties | Because global landfills are filling at a fast rate with waste that can potentially be recycled, it is now time for the development and implementation of sustainable materials in construction. This article investigates the properties of a new generation concrete containing fiber reinforced polymer (FRP), fiber scrap aggregate (FSA), and recycled concrete aggregate (RCA). Although previous research has been undertaken for the use of RCA in concrete, the use of FSA is a new research area and has been found in this study to have exciting potential. Through different replacements of these aggregates in the concrete, both individually and in combination, conclusive test results were produced. The results indicate that both the fresh and hardened RCA concrete properties were similar to those of the control concrete containing only natural aggregate. In the case of fresh properties, the RCA concrete experienced slightly lower slump than the control concrete. The FSA concrete had a lower compressive strength than the control concrete; however, it produced sufficient strength for nonstructural applications. The results determined for FSA and RCA concrete were better than expected and illustrate the potential for concretes be used for nonstructural and structural applications. The results found for the combination batches indicate that both their fresh and hardened properties produce values between the individual RCA and FSA concrete batches that were mixed and tested. The conclusions drawn from this research will hopefully encourage further development of new sustainable materials in the construction industry. (C) 2013 American Society of Civil Engineers | 2013 | Article | Alam, M. Shahria; Slater, Emma; Billah, A. H. M. Muntasir | JOURNAL OF MATERIALS IN CIVIL ENGINEERING | Canada | 10.1061/(asce)mt.1943-5533.0000742 | -1
the bridged crack model for the analysis of brittle matrix fibrous composites under repeated bending loading | In this paper we present a fracture-mechanics based model, the so-called bridged crack model (Carpinteri, A., 1981, A Fracture Mechanics Model for Reinforce concrete Collapse, Proc. of IABSE Colloquium on Advanced Mechanics of Reinforced Concrete, Delft, I.A.B.S.E., Ziirich, pp. 17-30; Carpinteri, A., 1984, Stability of Fracturing Process in R.C. Beams, J. Struct. Engng. (A.S.C.E.), 110, pp. 544-558) for the analysis of brittle matrix composites with discontinuous ductile reinforcements under the condition of repeated bending loading. In particular we address the case of composites with very high number of reinforcements (i.e., fiber-reinforced composites, rather than conventionorced concrete). With this aim, we propose a new iterative procedure and comally pare it to the algorithm recently proposed by Carpinteri, Spagnoli, and Vantadori (2004, A Fracture Mechanics Model for a Composite Beam with Multiple Reinforcements Under Cyclic Bending, Int. J. Solids Struct., 41, pp. 5499-5515), showing the advantages in terms of computational efficiency. Furthermore, we analyze the combined effects of crack length, brittleness number and fiber number on the cyclic behavior of the composite beam, showing the conditions enhancing the energy dissipation in the composite system. Eventually, we analyze crack propagation and propose, consistently with the model premises, a fracture-mechanics-based crack propagation criterion that allows one to simulate cyclic bending tests under the fixed grip condition. | 2007 | Article | Carpinteri, Alberto; Puzzi, Simone | JOURNAL OF APPLIED MECHANICS-TRANSACTIONS OF THE ASME | Italy | 10.1115/1.2744042 | -1
an investigation on moringa oleifera fruit (drumstick)- derived cellulose micro and nanofiber reinforced styrene butadiene rubber composites | The current focus in the elastomer industry is to look for biobased or natural filler for various compounds. The reinforcing effect of waste drumstick-derived cellulose micro and nanofiber in styrene butadiene rubber (SBR) was investigated for the very first time. Cellulose microfibers and nanofibers were isolated from the drumstick fruit peel and characterized using different techniques such as x-ray diffraction, scanning and transmission electron microscopy, and x-ray photoelectron spectroscopy. The filler-polymer interaction in the composites was studied using the bound rubber measurements, which showed that the bound rubber content of the composite increased from 0.5% to 8.1% at 5 phr cellulose nanofiber loading. The tensile strength and modulus of the modified cellulose microfiber-containing composite were higher than both the unfilled SBR and the raw fiber-SBR composites. The addition of 5 phr nanofiber to SBR showed a 46% increment of the tensile strength than the control compound. The die swell index of the cellulose fiber reinforced composites came down attesting the better processability of the extrudates. The addition of cellulose fiber also improved the wet skid resistance of the composites as seen from dynamic mechanical thermal analysis. Hence, this work confirms the application of modified drumstick microfibers and nanofibers as sustainable fillers for high-performance elastomers composites. | 2023 | Article | Koley, Riya; Ghorai, Uttam Kumar; Chattopadhyay, Santanu; Bhowmick, Anil K. | POLYMER COMPOSITES | USA | 10.1002/pc.27279 | -1
optimization of polyurethane panels properties through different particle and fiber reinforcement | Polyurethane is a highly versatile material and depending on its structure it can be applied in several application fields. One of its main applications is insulating material for the construction sector, while the most common product shape is the rigid expanded panel. This work investigates the possibility of optimizing polyurethane expanded panels for building insulating purposes by considering different particle and fiber reinforcements. Precisely, the addition of different reinforcement percentages of bentonite, phyllite, and recycled textile microfibers (both untreated and treated with NaOH) is considered in polyurethane mixes composed of isocyanate, polyol, water, silane additive, and catalysts. For fiber reinforced samples, castor oil is additionally considered as a more sustainable polyol component in polyurethane mix. Thermal conductivity is positively reduced by increasing phyllite content; indeed, these microspheres further apport porosity to the material, so a lower density, and promotes a homogeneous, fine, and closed porosity. Besides, both castor oil and NaOH fiber treatment enhance the thermal insulating too. Since insulating materials may find application also in structural elements, stress relaxation, and compression tests are performed. Polyurethanes containing phyllite display greater stiffness and mechanical improvements for specific ranges of particle percentage. On the other hand, the fiber reinforcement exceeds the particle one by an order of magnitude in improving mechanical properties in terms of maximum load and recovery. In conclusion, polyurethane reinforcements and alternative polyols are valuable solutions towards more sustainable and performant insulating building panels and product differentiation. | 2022 | Proceedings Paper | Malchiodi, Beatrice; Pozzi, Paolo | MACROMOLECULAR SYMPOSIA | Italy | 10.1002/masy.202100334 | -1
theoretical and experimental evaluation of frp components and systems | Two bridge superstructural systems and two other floor systems are constructed and tested under concentric static loads using fiber reinforced plastic (FRP) shapes. Structural performance of individual FRP components is established through three- and four-point bending tests. Structural efficiency of each system is analyzed in terms of joint efficiency, transverse load distribution, composite action between FRP components, and maximum deflections and stresses. Theoretical prediction of system performance is conducted by the orthotropic plate theory, finite-element method, and a method to predict beam stiffnesses based on simplified classical lamination theory (CLT). The correlation between theoretical and experimental results is good and reveals that the simplified CLT can be effectively used in future designs. The bridge and floor systems tested herein had undergone deflections smaller or at the most equal to the allowable (L/1,000 and L/360, respectively) for loads larger than the corresponding allowable Loads (72 kN and 3.8 kN, respectively). | 1994 | Article | SOTIROPOULOS, SN; GANGARAO, HVS; MONGI, ANK | JOURNAL OF STRUCTURAL ENGINEERING-ASCE | USA | 10.1061/(asce)0733-9445(1994)120:2(464) | -1
about the numerical non-linear modelling of steel fiber reinforced concrete structures | This paper presents an overview concerning the modeling of steel fiber reinforced concrete (SFRC), concentrating on numerical modeling and a two-dimensional formulation of the finite element method (FEM) for treatment of problems involving SFRC structures. This formulation allows for the random distribution of steel fibers in the media without addition of freedom degrees in the system equations of the problem to be analyzed. In other words, the size of the system of equations used to solve a non-reinforced medium is the same as the one used to solve the reinforced counterpart. In the overview, it is shown that few works describing the numerical formulations for SFRC exist. The utilization of steel fibers such as reinforcement of cementitious materials significantly increase the quantity and the numbers of applications during recent decades. This increase of applications of steel fiber reinforced concrete is associated with the advantages of use when compared with plain concrete, e.g, improvement in compressive and tensile strength, better ductility and durability. SFRC has many structural applications in several areas of civil engineering (for example beams, slabs, tunnels), motivating the developments of numerical formulations for the analysis of this composite material. In this work, non-associative plasticity is adopted for the continuum and one dimensional plasticity is adopted to model fibers. Examples are presented in order to show the capabilities of the formulation. | 2010 | Proceedings Paper | Vanalli, L.; Scoaris, M. R.; Araujo, D. L.; Paccola, R. R.; Coda, H. B. | PROCEEDINGS OF THE TENTH INTERNATIONAL CONFERENCE ON COMPUTATIONAL STRUCTURES TECHNOLOGY | Brazil |  | -1
effect of water hyacinth (eichhornia crassipes) plant into water bodies and its composite materials for commercial applications | Water Hyacinth (Eichhornia crassipes) is a free-floating aquatic plant that is commonly found in local water bodies. Its quick emergence and rapid expansion are the main advantages, allowing it to cover entire water surfaces. The government considers the plant to be waste and has invested a significant amount of money to remove it from water bodies. This paper provides a brief overview of the effective use of water hyacinth in wastewater treatment, converting it into WH fiber. By utilizing the water hyacinth fiber and an epoxy matrix, a WH composite is produced. The hyacinth fiber reinforced composite samples attained 27.06 MPa tensile strength and 43.51 MPa flexural strength, and 1.25 J impact strength. Water hyacinth plant presented water bodies water level parameters are tested with the help of the suitcase method. Essential tests, such as mechanical testing, thermal behavior, and characterization techniques (XRD, FTIR, SEM, optical microscope inspection, and water and chemical absorption tests), are conducted. In conclusion, the results suggest that the water hyacinth plant could be better utilized in the production of commercial household applications and lightweight materials in the field of natural fiber composites. | 2023 | Article; Early Access | Arivendan, Ajithram; Thangiah, Winowlin Jappes Jebas; Das, Ranjan; Ahamad, Desai; Chithra, Gandhapodi Kothandaraman | PROCEEDINGS OF THE INSTITUTION OF MECHANICAL ENGINEERS PART C-JOURNAL OF MECHANICAL ENGINEERING SCIENCE | India | 10.1177/09544062231166829 | -1
comparative analysis of hole surface quality in cnc drilling of novel sisal fibre reinforced aluminium wire mesh sandwich composite and sisal fiber laminate with 45°/0°/45° ply orientation angle | Aim: Comparing and analyzing the surface roughness of the CNC Novel Drilling of sisal fibre reinforced with aluminium wire mesh sandwich composite and sisal fibre composite with 45 degrees /0 degrees /45 degrees ply orientation angle.Materials and methods: The examination of surface roughness during penetrating the drill on sisal fiber metal composite overlay of sisal and aluminium wire mesh layered as sandwich (sisal -aluminium -sisal -aluminium -sisal) with sisal built up composite cover. The unidirectional sisal fiber is laid in 45 degrees/0 degrees/45 degrees direction in both the overlays considered for correlation. The work material picked for this review is aluminium wire lattice of grade 6092 and unidirectional sisal fiber. The type of drill bit selected for novel drilling operation is tungsten carbide drill bit. The Sisal fibre reinforced laminates were manufactured in two groups (Experiment group =1 and Control Group =1). Sample sizes for each group were 20 with pre-test power of 80%, beta=0.05%, and CL 95%.Results:A test study is chosen with samples for every group and surface roughness is estimated for both the experimental group and control group and analyzed for its significance by SPSS software and the graphs were plotted and level of significance was found to be 0.031 (p<0.005).Conclusion: Within the limitations of the study, the experimental group of novel sisal fibre reinforced with aluminium wire mesh sandwich composite (sisal -Al -sisal -Al-sisal) with 45 degrees /0 degrees /45 degrees ply orientation angle gives the good surface finish with 26.5% improvement in surface roughness value in comparison with base materials.. | 2022 | Article | Abinash, G.; Devi, G. Ramya | JOURNAL OF PHARMACEUTICAL NEGATIVE RESULTS | India | 10.47750/pnr.2022.13.s04.009 | -1
fiber-reinforced polymer-confined non-circular columns with shape modification: a comprehensive review | The implementation of shape modification (SM) to reinforced concrete (RC) columns has been demonstrated to be effective when enhancing the effectiveness of the fiber-reinforced polymer (FRP) confinement of the columns, particularly for non-circular columns. The SM approach generally includes modifying a square section into a circular one, modifying a rectangular section into an elliptical/oval one and modifying a square/rectangular section into a curvilinearized square/rectangular section. In this paper, a state-of-the-art review of studies on FRP-confined non-circular columns with SM is conducted. The effects of key parameters on the effectiveness of FRP confinement are discussed, and different methods for the implementation of SM in real applications are briefly introduced. The findings of the review further confirm the effectiveness of the SM approach, and the test results demonstrate the effectiveness and advantages of section curvilinearization with a limited increase in cross-sectional area. Additionally, existing theoretical models for FRP-confined concrete in columns with SM are summarized. Further research opportunities associated with FRP-confined non-circular columns with SM are identified. | 2022 | Article | He, Chunbao; Zeng, Jun-Jie | POLYMERS | Peoples R China | 10.3390/polym14030564 | -1
static behavior of long-span rc cable-stayed bridge with frp cables | Based on previous studies of thousand-meter scale cable-stayed bridge with FRP cables, the design method of cables and the static behavior of FRP long-span RC cable-stayed bridge are further investigated in this paper, which focuses on the limitation of insufficient use of FRP cables and potential extension of their applicable spans. The static and fatigue properties of FRP cables were first experimental studied, based on which design method aiming at high-efficiency use was proposed. A three-dimensional finite element simulation was adopted to study the static behavior of RC cable-stayed bridge with different FRP cable including carbon FRP (CFRP), basalt FRP (BFRP), hybrid basalt and carbon FRP (B/CFRP) and basalt and steel-wire FRP (B/SFRP). The major results show that (1) hybrid design of FRP can enhance the integrated behavior of FRP and obtain mechanical behavior required by cable-stayed bridge; (2) the design stress of FRP cable determined by fatigue strength benefits improving of the utilization efficiency and overcoming the limitation of strength and stiffness equivalent design methods; (3) compared to RC cable stayed bridge with steel cables, cable-stayed bridges with FRP cables exhibit sufficient stiffness under the state of serviceability and cause slight influence to the structural behavior of main girder. | 2011 | Proceedings Paper | Wang, Xin; Zeng, Fan-Xing; Wu, Zhi-Shen | INNOVATION & SUSTAINABILITY OF STRUCTURES, VOLS 1 AND 2 | Peoples R China |  | -1
assessment of the effectiveness of wood pole repair using frp considering the impact of climate change on decay and hurricane risk | Electric power distribution systems are vulnerable to disruption due to severe weather events, especially hurricanes. Such vulnerability is expected to increase over time due to the impact of climate change on hurricanes and the decay of wood poles that support the distribution lines. This study investigates the effectiveness of using fiber-reinforced polymer (FRP) sleeve to reinforce wood poles subjected to decay and hurricane hazard to restore their lost strength and extend their effective service life. The potential impact of climate change on the pole decay rate and the intensity and frequency of hurricanes is also considered. The optimal FRP repair time based on the structural reliability of the poles is also determined. Three locations with varying climates are chosen to evaluate and compare the results: Miami, Charleston, and New York City. The results show that in all three locations, the application of the FRP sleeve can more than double the service life of the pole depending on the time of the repair. The results also show that climate change significantly increases the vulnerability of the pole. The probability of failure of the pole at the end of the 21st century under RCP8.5 emission scenario in Miami, Charleston, and New York City increase by about 30%, 70%, and 73%, respectively, compared to a no climate change scenario. If climate change is only assumed to affect the decay of the pole, i.e., no change in hurricane hazard intensity, the corresponding increases in failure probability are 5%, 22%, and 20% in Miami, Charleston, and New York City, respectively. This implies that most of the impact of climate change on pole failure risk is due to the increase in hurricane intensity. The impact of climate change on decay is found to be comparatively small. It increases with time as variation in temperature and precipitation becomes more prominent towards the end of the 21st century. The optimization results show that the optimal FRP repair time depends on how the FRP affects the pole's decay rate. If the FRP can significantly slow down the wood decay rate, the optimal time of repair is at the beginning of the pole's life cycle. If the FRP has no impact on the wood decay rate, it is better to repair the pole after significant decay has occurred. | 2020 | Article | Merschman, Eric; Salman, Abdullahi M.; Bastidas-Arteaga, Emilio; Li, Yue | ADVANCES IN CLIMATE CHANGE RESEARCH | USA | 10.1016/j.accre.2020.10.001 | -1
thermomechanical and crystallization behavior of polylactide-based flax fiber biocomposites | In this work, the rheological, thermal and mechanical properties of melt-compounded flax fiber-reinforced polylactide composites were investigated. The effect of compounding on fiber length and diameter, and the relationship between fiber content and the crystallization behavior of the biocomposites, at various temperatures, were also examined. After melt-compounding, fiber bundles initially present were, to a large extent, broken into individual fibers and the fiber length was decreased by 75 %, while the aspect ratio was decreased by nearly 50 %. The crystallization half-time was found to decrease with increasing flax fiber content, and showed a minimum value at 105 A degrees C for all systems. The elastic modulus was increased by 50 % in the presence of 20 wt% flax fibers. The addition of maleic anhydride-grafted polylactide had a positive effect on the mechanical properties of the biocomposite. This system is particularly interesting in the context of sustainable development as it is entirely based on renewable resources and biodegradable. | 2013 | Article | Arias, Andrea; Heuzey, Marie-Claude; Huneault, Michel A. | CELLULOSE | Canada | 10.1007/s10570-012-9836-8 | -1
an innovative new lighthouse at the port of valencia | This report describes a new lighthouse at the Port of Valencia. It is the first lighthouse ever to be entirely built using fibre-reinforced polymers (FRPs), an innovative technology that is increasingly being used in civil-engineering applications due to the high strength, light weight and good resistance to corrosion of these materials. The various elements of the lighthouse were manufactured and assembled in Madrid, Spain and the structure was installed in just a few hours in the north extension of the Port of Valencia, Spain in February 2015. Due to the reduced impact on port operations during its installation and the anticipated low maintenance needs during its service life, this new lighthouse is a good example of innovation, creativity and sustainability in construction. | 2018 | Article | Jimenez Vicaria, Jose David; Pascual Navarro, Ignacio; Navarro Lera, Enrique; Sanchez Sierra, Pablo; Martinez Barriguete, Eva | STRUCTURAL ENGINEERING INTERNATIONAL | Spain | 10.1080/10168664.2018.1464377 | -1
autonomous structural composites for self-powered strain sensing-enabled damage detection | In this study, autonomous composites (AutoCom) are suggested by embedding multifunctional mechano-luminescence-optoelectronic (MLO) composites into fiber reinforced polymer (FRP) structural composites. The AutoCom is designed for next generation unmanned aerial vehicles to enhance self-sustainability by benefiting from the self-powered strain sensing damage detection capability. The MLO composites generate direct current (DC) in response to mechanical stimuli, and the generated DC varies with magnitude of strain and strain rate. The DC-based strain sensing capability of MLO composites enables AutoCom to measure strain by itself without any external electrical source. The strain sensing data produced from the AutoCom can be potentially used to detect damage using vibration-based damage detection scheme. First, the MLO composites are fabricated by assembling two functional building blocks, such as mechano-optoelectronic (MO) poly(3-hexylthiophene) (P3HT)-based sensing thin films and mechano-luminescent (ML) copper-doped zinc sulfide (ZnS:Cu)-based elastomeric composites. The MLO composites' self-powered strain sensing capability is validated by subjecting the MLO composites to cyclic tensile strains. Second, AutoCom specimen is fabricated and tested for validating its self-powered strain sensing capability using four-point bending test. Third, mechanical properties of the AutoCom are assessed through theoretical study by comparing to FRP composites without MLO embedment. Last, strain-based system identification methodology is proposed and used for performing system identification of FRP composites. | 2019 | Proceedings Paper | Mongare, Alfred; Ulibarri-Sanchez, Jordan; Misla, Aaron; Park, YoungHo; Zagrai, Andrei; Ryu, Donghyeon | SENSORS AND SMART STRUCTURES TECHNOLOGIES FOR CIVIL, MECHANICAL, AND AEROSPACE SYSTEMS 2019 | USA | 10.1117/12.2514360 | -1
shear behavior of reinforced concrete beams with gfrp needles as coarse aggregate partial replacement: full-scale experiments | Fiber reinforced polymer (FRP) waste is becoming an environmental concern due to the widespread use and non-biodegradable nature of FRP composites. Cutting FRP waste into discrete reinforcements (referred to as needles hereafter) as coarse aggregate in concrete has been suggested as a possible solution to FRP waste recycling. It has previously been observed in small specimens that FRP needles increase the tensile strength and energy absorption capacity of concrete. This paper presents an experimental investigation into the effect of GFRP needles as coarse aggregate partial replacement in concrete on shear behavior of full-scale reinforced concrete (RC) beams. A total of 10 RC beams without steel stirrups in the critical zone were tested under four-point bending. The volume replacement ratio of the coarse aggregate and the surface type of GFRP needles were chosen as the test parameters. GFRP needles, with either smooth or helically wrapped surfaces, were added to the concrete mix to replace 5% or 10% of coarse aggregate by volume, respectively. All test beams failed in shear in a brittle manner with the ductility being slightly enhanced by the partial replacement of coarse aggregate using GFRP needles. An enhancement of 8%-10% in the load carrying capacity was observed in beams with helically wrapped needles, while beams with smooth needles showed a reduction in the load carrying capacity. | 2019 | Proceedings Paper | Nie, X. F.; Fu, B.; Teng, J. G.; Bank, L. C.; Tian, Y. | ADVANCES IN ENGINEERING MATERIALS, STRUCTURES AND SYSTEMS: INNOVATIONS, MECHANICS AND APPLICATIONS | Peoples R China |  | -1
investigation of steel fiber effects on concrete abrasion resistance | Concrete surfaces, industrial floors, sidewalks, roads and parking lots are typically subjected to abrasions. Many studies indicated that the abrasion resistance is directly related to the ultimate strength of the cured concrete. Chemical reactions, freeze-thaw cycles, and damages under abrasion are among many factors negatively affecting the concrete strength and durability. One of the major solutions to address the abrasive resistance of the concrete is to use fibers. Fibers are used in the concrete mix to improve the mechanical properties, strength and limit the crack propagations. In this study, implementation of the steel fibers in concrete to enhance the abrasive resistance of the concrete is investigated in details. The abrasive resistance of the concrete with and without steel fibers is studied with the sandblasting technique. For this purpose, different concrete samples are made with various hooked steel fiber ratios and investigated with the sandblasting method for two different strike angles. In total, 144 ASTM verified cube samples are investigated and it is shown that those samples with the highest steel fiber ratios have the highest abrasive resistance. In addition, the experiments determine that there is a meaningful correlation between the steel fiber percentage in the mix, strike angle and curing time which could be considered for improving structural behavior of the fiber-reinforced concrete. | 2020 | Article | Mansouri, Iman; Shahheidari, Farzaneh Sadat; Hashemi, Seyyed Mohammad Ali; Farzampour, Alireza | ADVANCES IN CONCRETE CONSTRUCTION | Vietnam | 10.12989/acc.2020.9.4.367 | -1
prefabricated uhpfrc parts and segmental flap method | Since turn of the millennium planning civil engineers are able to use concrete in form Ultra High Performance Concrete (UHPC) respectively Ultra High Performance Fibre Reinforced Concrete (UHPFRC). Scientific engineering research and technological development related to this novel material is avalaible widely as the basis for engineering, tenderings and practical applies on site. [1], [2], [3], [4]. In Austria first activities with ultra high performanced concrete started in years 2005 and 2006 in southern federal state Carinthia. Predominately the practical appliance for engineering and the handling on sites were brought into focus, altough at the moment in Austria there are no useful regular technical standards or technical guidlines. The first practical appliances were bridges tender supported from the Carinthian Government (Governor Dr. Jorg Haider) and planned by Prof. Sparowitz with colleges of the Technical University of Graz and engineers from the consulting office zimmermann consult ZT gmbh [5], [6]. It was proven practically the material UHPC is proper for prefabricated constructions especially, therefore first bridge constructions were constructed with prefabricacated components combined with tendons. [7], [8]. With the support of modern construction methods - e.g. Segmental Flap Method - a meaningful application of these relatively expensive high tec material results in an economic low maintainance structure with longer lifespan due to its durability. | 2011 | Proceedings Paper | Zimmermann, Welf; Sparowitz, Lutz | FIB SYMPOSIUM PRAGUE 2011: CONCRETE ENGINEERING FOR EXCELLENCE AND EFFICIENCY, VOLS 1 AND 2 |  |  | -1
mechanical performance of oil palm empty fruit bunches/jute fibres reinforced epoxy hybrid composites | Oil palm empty fruit bunches (EFB)/jute fibre reinforced epoxy hybrid composites with different sequence of fibre mat arrangement such as EFB/jute/EFB and jute/EFB/jute were fabricated by hand lay-up method. The effect of layering patterns on the mechanical performance of the composites was studied. The hybrid composites are intended for engineering applications as an alternative to synthetic fibre composites. Mechanical performance of hybrid composites were evaluated and compared with the pure EFB, pure jute composites and neat epoxy using flexural and impact testing. The flexural properties of hybrid composite is higher than that of pure EFB composite with respect to the weight fraction of fibre, where as the impact strength of pure EFB composite is much higher than those of hybrid composites. The flexural results were interpreted using sandwich theory. The fracture surface morphology of the impact testing samples of the hybrid composites was performed by scanning electron microscopy (SEM). (c) 2010 Elsevier B.V. All rights reserved. | 2010 | Article | Jawaid, M.; Khalil, H. P. S. Abdul; Abu Bakar, A. | MATERIALS SCIENCE AND ENGINEERING A-STRUCTURAL MATERIALS PROPERTIES MICROSTRUCTURE AND PROCESSING | Malaysia | 10.1016/j.msea.2010.09.005 | -1
bearing strength of steel fibre reinforced black marble stone waste aggregate concrete | Concrete is an artificial material in which the aggregates (fine and course) are bounded together by the cement when mixed with water. Concrete has unlimited opportunities for innovative applications in construction field. Due to fast developing of infrastructure the availability of quality aggregates is depleting day to day and this is scaring to the construction industry. In this context it is required to think innovate or reuse of waste materials as alternate materials to available materials. The present paper presents the compressive and bearing strength performance on steel fibre reinforced stone waste aggregate concrete. The stone waste is generated from the stone polishing industries and it is converted in to use full aggregate and the same is used in concrete with different replacement levels of natural coarse aggregate (25,50,75 and 100%) with and without steel fibres. From the experimental results it is observed that 50% replacement of natural aggregate by stone waste aggregate is desirable for concrete works. Some regression models were deduced for estimating the bearing strength of concrete. The results of the experimental works were also compared with IS 456-2000 code provision. (c) 2017 Elsevier Ltd. All rights reserved. | 2018 | Proceedings Paper | Ramana, N. Venkata; Babu, G. Reddy; Babu, U. Raghu | MATERIALS TODAY-PROCEEDINGS | India |  | -1
accelerated test methods to determine the long-term behavior of frp composite structures - environmental-effects | Technical literature on the subject of environmental exposure effects related to determining accelerated test methods for the prediction of long-term performance of FRP composite materials for highway structural applications is reviewed in this paper. Effects of environmental exposure of a chemical and a thermal nature on fiber-reinforced polymer (FRP) composites are considered. Such exposures include temperature, moisture and chemicals in liquid solutions or in gaseous mixtures. The effects include the changes in the physical and mechanical properties of the composite materials. Such changes are typically related to the degradation or deterioration of the composite material. Synergistic effects of mechanical load and exposure are also reviewed. The review is divided in topics entitled Materials, Exposure Conditions, Experimental Techniques, Failure Mechanisms and Theoretical Modeling. | 1995 | Article | BANK, LC; GENTRY, TR; BARKATT, A | JOURNAL OF REINFORCED PLASTICS AND COMPOSITES | USA | 10.1177/073168449501400602 | -1
advanced robotics and additive manufacturing of composites: towards a new era in industry 4.0 | In recent years, new revolutionary paradigms generally indicated using the term Industry 4.0, have been conceived and are progressively applied in several manufacturing systems to achieve a smarter, more effective, and sustainable production. This article aims to depict the present and future scenarios related to the application of Industry 4.0 concepts to polymer composites manufacturing. To provide a view on future potential, and open new research frontiers, the article attempts to address through elaborate discussions two major questions: What is the future of fiber-reinforced polymer composites manufacturing in the Industry 4.0 context? What are the recent and potential developments in robotic and additive manufacturing of advanced fiber-reinforced composites? The article, in addition, connects new avenues in additive manufacturing, for instance, incorporating topology optimization, design opportunities, recent industrial developments in machines and patent disclosures, and defect detection/mitigation during manufacture. Similarly, recent developments concerning robotic Automated Fiber/Tape Placement have been provided, discussing state-of-the-art research trends and future opportunities. | 2022 | Article | Parmar, Hetal; Khan, Tayyab; Tucci, Fausto; Umer, Rehan; Carlone, Pierpaolo | MATERIALS AND MANUFACTURING PROCESSES | Italy | 10.1080/10426914.2020.1866195 | -1
damping in composite materials: properties and models | The present review aims at gathering the available literature on damping in composite materials. A chronological review of test methods for damping estimation is presented in order to describe the timeline of the theoretical knowledge development in this field. In the last years many new material configurations have emerged that deserve investigation, such as nano-composites, hybrid laminates and sandwich materials. Damping models specifically meant for non-homogeneous materials are reported to provide a background for understanding this problem. Although not widely exploited yet, fibre reinforced polymers has the potential to be tailored for damping by acting on constituents, geometry and boundary conditions. Nano-composites, for instance, are shown to possess a high potential for damping purposes. New hybrid and sandwich-type structures are emerging as noise and vibration control solutions in lightweight applications. The effort devoted to mathematical and numerical model in view of Finite Element integration of damping properties is also addressed. Finally, the conclusions summarise the ideas of the authors on needed steps to advance the state-of-the-art in each of the described topic. (C) 2015 Elsevier Ltd. All rights reserved. | 2015 | Article | Treviso, A.; Van Genechten, B.; Mundo, D.; Tournour, M. | COMPOSITES PART B-ENGINEERING | Belgium | 10.1016/j.compositesb.2015.03.081 | -1
effects of steel fibres on fresh and hardened properties of cement concrete | Concrete possesses distinct features that make it widely acceptable for use across the globe; however, along with its obvious benefits, it has numerous drawbacks i.e., it is brittle in nature and its production causes an adverse impact on the environment. To counter such problems, researchers around the world have introduced sustainable measures. Fibre addition is foremost among these solutions in that it prevents crack propagation and increases the overall strength of concrete. In the present age, civil engineering structures have their own structural and durability requirements and so, modification in traditional concrete has become a necessity. This research is targeted at steel fibre reinforced concrete (SFRC), which is a superior quality concrete because of its enhanced strength. The steel fibres are obtained from binding wire that is used to tie the steel reinforcement. By referring to past research, steel fibres with an aspect ratio (length to diameter ratio) of 30 were considered favourable. The controlled, mixed design of the concrete was prepared with a targeted strength of 4000 psi and, while mixing the concrete ingredients, fibres were added to allow uniform dispersion. The fresh and hardened properties of workability, compressive, and tensile strength were tested and the results of fibres at 0%, 1%, 2% and 3% concrete mass were compared and analysed. The results indicated that highest compressive and tensile strength values were achieved with 3% fibre addition. However, with further addition, it was observed that concrete loses its workability. Therefore, it is suggested that 1% addition of steel fibres produces good strength with sufficient workability. | 2020 | Article | Ali, Saqib; Kumar, Haresh; Rizvi, Samar Hussain; Raza, Muhammad Saleem; Ansari, Jawaid Kamal | CIVIL AND ENVIRONMENTAL ENGINEERING REPORTS | Pakistan | 10.2478/ceer-2020-0039 | -1
research on the flexural performance of reinforced engineered cementitious composite beams | The bending performance of polypropylene fiber reinforced engineered cementitious composite (PP-ECC) beams was studied. A total of five reinforced concrete (RC) beams were prepared and tested. The test variables include matrix type, longitudinal reinforcement diameter, and longitudinal reinforcement ratio. The study found that ECC is an ideal building material to improve the bending performance of RC beams. For the failure mode, even if the ultimate load is reached, no local cracks are observed in the ECC beam. On the contrary, due to the high ductility of the ECC material, multiple microcracks appear in the tension zone of the beam. From the perspective of bending performance, the use of ECC materials as the matrix of RC beams can not only increase the cracking load, yield load, and ultimate load of RC beams but also increase its ductility and energy absorption capacity. A method for predicting the flexural bearing capacity of ECC beams considering the effect of fiber tensile stress is proposed. The experimental data in this study are compared with the experimental data in the previous literature, and the prediction results of this model and other previous models are obtained. The average ratio of the predicted value of the flexural bearing capacity of the RC beam to the experimental value is 0.979, and the coefficient of variation is 0.016. | 2022 | Article | Jin, Hesong; Li, Fuhai; Hu, Dinghan | STRUCTURAL CONCRETE | Peoples R China | 10.1002/suco.202100012 | -1
the effect of chemical treatments on the properties of alpinia galanga/high-density polyethylene (hdpe)-eco degradant composites | Natural fibres have received extra attention as a reinforcement in polymer composites to substitute synthetic fibres. Nevertheless, the hydrophilic nature of natural fibres makes them incompatible with non-polar polymers and thus limits the successful utilization of natural fibre composites. Thus, the aim of this study is to investigate the effect of chemical treatments on the mechanical and thermal properties of Alpinia galanga (AG)/high-density polyethylene (HDPE) composites with the incorporation of eco degradant (ECO). Alpinia galanga fibres were extracted from galangal stalks waste and then were chemically treated with sodium hydroxide (NaOH), 3-aminopropyltriethoxysilane (3-APE) as well as p-toluenesulfonic acid (PTSA). The untreated and treated AG fibre reinforced HDPE/ECO composites were prepared by melt blending method using a Brabender Plastograph EC mixer. The tensile test, morphology, thermal analysis, Fourier transform infrared spectroscopy (FTIR) and water absorption study were carried out to examine the interaction between AG fibre and polymer matrix. The results revealed that 3-APE and PTSA treatments improved the interfacial bonding between AG fibres and polymer matrix and enhanced the mechanical and thermal properties of the composites. This finding enables the production of superior fibres for composite applications. | 2022 | Article | Mustapha, Rohani; Awang, Mohamad; Mustapha, Siti Noor Hidayah | JOURNAL OF ENGINEERING SCIENCE AND TECHNOLOGY | Malaysia |  | -1
near-surface characteristics of fibre-reinforced concrete floors: an investigation into non-destructive testing | An investigation was undertaken on a wide range of factors affecting the abrasion resistance of fibre-reinforced concrete floors including concrete mix design, fibre shape, length and type, water-cement ratio, and curing regime. In addition to using the rolling wheel abrasion tester, several non-destructive methods such as initial surface absorption, impact resistance and hardness were included so that assessments could be made on their ability to predict the abrasion resistance of concrete floors. The subsequent analysis of the experimental data suggests that the impact resistance and hardness tests are more appropriate for this purpose. | 2005 | Article | Vassou, V; Kettle, RJ | INSIGHT | England | 10.1784/insi.2005.47.7.400 | -1
influence of fibres and hardening accelerator on concrete for rigid pavements | This paper investigates the influence of hardening accelerator and steel fibre on concrete adhesion strength for the repair of rigid highway and airfield pavements. The concretes were mixed based on CEM II/A-S 42.5 and included MasterGlenium SKY 608 superplasticiser. Experiments with two variable concrete composition factors were carried out. The amount of steel fibre varied from 0 to 100 kg/m(3) and the amount of SikaRapid hardening accelerator varied from 0 to 9.6 kg/m(3). It was found that modified repair concretes have a sufficiently high adhesion strength to 'old' concrete, from 2.30 MPa when tested by the pull-off method and from 2.05 MPa when tested by the flexural strength test method. Fibre-reinforcement increases the adhesion strength of repaired concrete by 7-15% due to the reduction of shrinkage during hardening. Treating the contact surface of 'old' concrete with a primer additionally increases adhesion strength by 6-10%. The maximum adhesion strength of fibre-reinforced concrete to the base reaches 3 MPa. Due to the high early and design strength, modified steel fibre-reinforced concrete provides the possibility of quick resumption of traffic while ensuring the integrity of the road structure due to the joint work of the repair material with the old concrete repair area. | 2023 | Article | Kos, Zeljko; Kroviakov, Sergii; Kryzhanovskyi, Vitalii; Crnoja, Andjelko | MAGAZINE OF CONCRETE RESEARCH | Croatia | 10.1680/jmacr.22.00181 | -1
seismic vulnerability assessment of a rc structure before and after frp retrofitting | In earthquake engineering, reliable vulnerability assessment tools suitable to existing reinforced concrete structures are necessary in order to mitigate the seismic risk. Furthermore, amongst the wide range of technical solutions available for structural upgrading, external reinforcement by fiber reinforced polymer (FRP) is often an interesting option. Nevertheless, the use of FRP is limited, one of the reasons being the lack of predictive numerical tools allowing for vulnerability assessment. Based on a case study, this article presents a simplified modeling strategy to assess the seismic vulnerability of an existing reinforced concrete building before and after FRP retrofitting. The structure is simulated using multifiber beam elements and constitutive laws based on damage mechanics and plasticity, while the dynamic characteristics of the numerical model are validated using in-situ ambient vibration records. Nonlinear transient dynamic analysis studies are performed using a synthetic earthquake signal compatible with the Eurocode 8 spectra. Local indicators are adopted to quantify the damage level in the structure before and after FRP retrofitting, in correspondence with the European Macroseismic Scale 98. One of the main conclusions of this study is that the use of local indicators can lead to contradictory assessment results with the evaluations based on global indicators as adopted in HAZUS or Risk-UE. | 2015 | Article | Desprez, Cedric; Kotronis, Panagiotis; Mazars, Jacky | BULLETIN OF EARTHQUAKE ENGINEERING | France | 10.1007/s10518-014-9621-1 | -1
inspection, diagnosis and rehabilitation system for all-fibre-reinforced polymer constructions | In the past few decades, the construction industry has been increasingly using fibre reinforced polymer (FRP) materials, due to their advantages in comparison with traditional materials, especially in aggressive environments. However, the information regarding the long-term behaviour of FRP constructions under real service conditions is limited and scattered. In this paper, a system for the inspection, diagnosis and rehabilitation of FRP constructions is presented and validated, providing a standardized and systematic tool for the maintenance of these constructions during their service life. A classification system for the anomalies and most probable causes is first presented. To assist the diagnosis of the anomalies, several in situ non-destructive methods are included in the system, as well as various rehabilitation techniques, able to maintain and/or restore the functionality of FRP elements. Several correlation matrices are proposed, interrelating different anomalies, and relating them with probable causes, and diagnosis and rehabilitation techniques. The system is validated and calibrated through an extensive field campaign of inspections of 410 substructures in 31 facilities. Although developed for FRP profiles and moulded gratings of all-FRP constructions, the system can also be used to inspect FRP components of sandwich or hybrid structures. The implementation of this system supports the inspection activities of a proactive maintenance strategy and, at the same time, the standardization of inspections, resulting in an increase of the effectiveness and objectivity of the actions to be taken upon the occurrence of anomalies in FRP constructions. (C) 2020 Elsevier Ltd. All rights reserved. | 2020 | Article | Castelo, A.; Correia, J. R.; Cabral-Fonseca, S.; de Brito, J. | CONSTRUCTION AND BUILDING MATERIALS | Portugal | 10.1016/j.conbuildmat.2020.119160 | -1
a novel and robust method to quantify fatigue damage in fibre composite materials using thermal imagine analysis | This work proposes a novel and robust thermal imaging-based method suitable to quantify damage evolution stages in fibre-reinforced composite materials under fatigue loading. The method uses adiabatic hysteretic heating of the material to calculate the change of enthalpy by thermal imaging when the material undergoes fatigue damage. This work analytically corroborates the validity of using the calculated change of enthalpy to identify the three different fundamental fatigue damage stages of the material. The method is applied to two different types of notched sandwich specimens subject to constant amplitude fatigue loading. It is practically demonstrated that the characteristic curve progressions of the mechanically measured hysteretic dissipation curves are in good agreement with those of the enthalpy change computed by the proposed method. | 2021 | Article | Eder, Martin A.; Sarhadi, Ali; Chen, Xiao | INTERNATIONAL JOURNAL OF FATIGUE | Denmark | 10.1016/j.ijfatigue.2021.106326 | -1
bulk network polymers with dynamic b-o bonds: healable and reprocessable materials | The need to minimize the amount of polymeric waste entering landfills and oceans has led to several research avenues in the field of polymer science. Particularly, the development of intrinsically self-healing and reprocessable thermoset polymers containing dynamic crosslinks has garnered significant interest in the recent years. Reversible B-O bonds in certain orgonoboron compounds have shown great versatility and promise as dynamic crosslinks for the design of self-healing and reprocessable bulk polymer networks. This review provides an overview of the chemistry of organoboron species with dynamic B-O bonds amenable to the design of healable/reprocessable thermosets. Recent developments in this fairly young and interesting research topic are highlighted, along with a critical commentary on the scope and future challenges in designing robust dynamic materials with reversible B-O bonds. | 2020 | Review | Bapat, Abhijeet P.; Sumerlin, Brent S.; Sutti, Alessandra | MATERIALS HORIZONS | USA | 10.1039/c9mh01223k | -1
adhesively bonded joints in composite materials: an overview | A review of the investigations that have been made on adhesively bonded joints of fibre-reinforced plastic (FRP) composite structures (single skin and sandwich construction) is presented. The effects of surface preparation, joint configuration, adhesive properties, and environmental factors on the joint behaviour are described briefly for adhesively bonded FRP composite Structures. The analytical and numerical methods of stress analysis required before failure prediction are discussed. The numerical approaches cover both linear and non-linear models. Several methods that have been used to predict failure in bonded joints are described. There is no general agreement about the method that Should be used to predict failure since the failure strength and modes are different according to the various bonding methods and parameters, but progressive damage models are quite promising since important aspects of the joint behaviour can be modelled by using this approach. However, a lack of reliable failure criteria still exists, limiting in this way a more widespread application of adhesively bonded joints in principal load-bearing structural applications. An accurate strength prediction of the adhesively bonded joints is essential to decrease the amount of expensive testing at the design stage. | 2009 | Review | Banea, M. D.; da Silva, L. F. M. | PROCEEDINGS OF THE INSTITUTION OF MECHANICAL ENGINEERS PART L-JOURNAL OF MATERIALS-DESIGN AND APPLICATIONS | Portugal | 10.1243/14644207jmda219 | -1
a procedure to select the best material combinations and optimally design composite sandwich cylindrical shells for minimum mass | A methodology to select the best material combination and optimally design composite sandwich cylinders having fibre reinforced skins and low density cores for minimum mass is described. Sandwich constructions generally provide improved stiffness/mass ratios and more tailoring opportunities than monolithics, and thus greater chance of satisfying design constraints. The objective of the optimisation is to minimise the laminate mass by selecting the skin and core material combination, layer thicknesses and skin fibre angles optimally, subject to load and cost constraints. As the optimisation problem contains a number of continuous (ply angles and thicknesses) and discrete (material combinations) design variables, a sequential solution procedure is devised in which the optimal variables are computed in different stages. The procedure and its benefits are demonstrated using Graphite, Glass or Kevlar/Epoxy facings, and Balsa or PVC cores. | 2006 | Article | Walker, M; Smith, R | MATERIALS & DESIGN | South Africa | 10.1016/j.matdes.2004.10.003 | -1
a computational methodology to select the best material combinations and optimally design composite sandwich panels for minimum cost | A procedure to select the best material combination and optimally design sandwich laminates with fibre reinforced skins and low density cores for minimum cost is described. Sandwich constructions generally provide improved stiffness/mass ratios and provide more tailoring opportunities than monolithics, and thus greater chance of satisfying design constraints. The objective of the optimisation is to minimise the laminate cost by selecting the skin and core material combination, layer thicknesses and skin fibre angles optimally, subject to load and mass constraints. As the optimisation problem contains a number of continuous (ply angles and thicknesses) and discrete (material combinations) design variables, a sequential solution procedure is devised in which the optimal variables are computed in different stages. The methodology and its benefits are demonstrated using graphite, glass or kevlar/epoxy facings, and balsa or PVC cores. (C) 2002 Elsevier Science Ltd. All rights reserved. | 2002 | Article | Walker, M; Smith, R | COMPUTERS & STRUCTURES | South Africa | 10.1016/s0045-7949(02)00092-5 | -1
concrete column confinement with mechanism-based composite bistable structures | The application of fiber reinforced polymer (FRP) composites in civil engineering has advanced drastically in recent years, especially in the area of retrofitting concrete bridge columns. However, composite's non-ductile (brittle) behavior is one of the concerns that have yet to be fully addressed. The objective of this research is to investigate a mechanism-based bistable composite structure as the wrapping system to improve the confinement in concrete columns. It consists of energy-absorbing links, main link and waiting link with the former being the primary load carrier and the latter as the secondary after the main link fails. A series of testing on cylindrical concrete members wrapped with the bistable structure made of hybrid carbon and glass FRP were conducted to investigate the effect of link geometry on the behavior. The results showed that a controlled failure was achieved in the structure and the ductility and energy absorption were enhanced. The effectiveness of the confinement was found to be affected by the number of links and the energy absorption relied on the size of the links. | 2010 | Proceedings Paper | Wan, C.; Quon, C.; Cheng, L. | ADVANCES IN FRP COMPOSITES IN CIVIL ENGINEERING | USA |  | -1
three dimensional fibre optimisation with computer aided internal optimisation (caio) | Big efforts has been made to optimise the behaviour and the properties of fibre reinforced materials. The fibre-matrix bonding, the influence of the fibre/matrix content and many other relations of several systems have been investigated intensively. Nevertheless, the arrangement of the fibres within a structure was a neglected subject of research. At the Forschungszentrum Karlsruhe CAIO was developed to predict the optimal arrangement of fibres for given load and boundary conditions. The mechanism of the method has been adapted from biological structures. In nature fibres of composite structures are optimised in different ways. The fibres of a tree are optimised in a way that nearly no tension acts transverse to them and no shear in between them. The fibres in every annual ring are optimised when the annual ring is built. Trees can only optimise their fibre arrangement during the growth of the current annual ring. The inner structure of bones, the trabekel, are aligned along the force flow, too. In contrast to trees they are able to optimise themselves also inside the volume and during their whole life. CAIO is based on a commercial FE-Program (ABAQUS). In a first step the force flow in a finite-element structure is calculated by FEM. Then the CAIO-routine changes the orientation of the Youngs-Modulus to the directions of the force flow with respect to the FE-results. A new stress analysis with the FEM leads to the reduced shear stress distribution. The optimum fibre arrangement is calculated by an automatically iterative process of alternating FE-run and CAIO-calculation. The method is characterised by a rapid convergence for two- and three dimensional shell-structures. The latest version of CAIO allows the calculation of the optimum fibre arrangement in three-dimensional shell-structures as well as in three-dimensional volume-structures. | 1998 | Proceedings Paper | Reuschel, D; Mattheck, C | MULTIDISCIPLINARY DESIGN AND OPTIMISATION, PROCEEDINGS | Germany |  | -1
integrating response surface methodology and machine learning for analyzing the unconventional machining properties of hybrid fiber-reinforced composites | The aim of this investigation was to delve into the impact of abrasive water jet machining (AWJM) process variables on the surface roughness (Ra) and kerf angle (Ka) of hybrid fiber-reinforced polyester composites. Utilizing both response surface methodology (RSM) and artificial neural network (ANN) prediction models, the study sought to optimize the input parameters for abrasive water jet machining, specifically in the context of paddy straw and PALF-reinforced polyester hybrid composites. The process parameters targeted for optimization included the abrasive flow rate, traverse rate, and standoff distance during AWJM. The investigation identified an optimal combination of AWJM parameters that effectively meets the practical requirements for machining hybrid fiber-reinforced polyester composites. According to the RSM, the suggested optimal values for the process parameters are an abrasive flow rate set at 300 g/min, traverse speed at 110 mm/min, and standoff distance at 1 mm. The ANN exhibited robust predictive capabilities, achieving high R2 scores of 0.932 and 0.962 for surface roughness and kerf angle, respectively. To enhance the performance of abrasive water jet machining and minimize surface roughness and kerf angle, the researchers conducted an optimization of the process parameters. Subsequently, confirmation experiments were executed to validate the predictive model and fine-tune the set of process parameters for practical application.Highlights Investigated AWJM impact on Ra value and kerf angle of hybrid composites. Used RSM and ANN models for parameter optimization in biocomposite. Optimal AWJM parameters: AFR (300 g/min), TS (110 mm/min), and SOD (1 mm). ANN showed strong predictions: R2 scores 0.932 (Ra) and 0.962 (Ka). Confirmation experiments validated the predictive model for applications. Optimization and ANN Prediction in abrasive water jet machining process. image | 2024 | Article; Early Access | Vinoth, V.; Sathiyamurthy, S.; Saravanakumar, S.; Senthilkumar, R. | POLYMER COMPOSITES | India | 10.1002/pc.28180 | -1
design and construction of 1 mw class floating pv generation structural system using frp members | The paper investigates overview of construction process of a 1 MW class floating photovoltaic (PV) generation structural system fabricated with fiber reinforced polymer (FRP) members. The floating PV generation system consists of unit structures linked by a hinge type connection of which the effect of bending moment between the unit structures, induced by the unstable movement of the water surface, was minimized. Moreover, the unit structures were classified into three types of structures by combining the floating PV generation system and pontoon bridges, which are constructed to install the electrical equipment and a route of movement for workers. The structural safety of the connection system among the unit structures and/or the mooring system is confirmed by referring to the relevant design codes. In addition, structural analysis using the finite element method was performed to ensure the safety of the floating PV generation structure, and commercial viability evaluation was performed based on the construction cost. The FRP member shows superior performance in construction and cost effectiveness in a floating PV generation system. | 2017 | Article | Kim, Sun-Hee; Yoon, Soon-Jong; Choi, Wonchang | ENERGIES | South Korea | 10.3390/en10081142 | -1
experimental study on the fire behaviour of fibre reinforced concrete used in tunnel applications | Guaranteeing the integrity of tunnel structures during and after fire is key in support of a sound fire safety strategy and for minimizing the risk of disruption in the operation of the tunnel due to restauration works postfire. Innovations in concrete technology have enabled what is known as Fibre Reinforced Concrete (FRC); where very small fibres are used to substitute traditional reinforcement inside concrete. Within the scope of this study, the fire behaviour of a specific type of FRC including a combined dose of macro and micro polypropylene (PP) fibres is studied in depth. Experimental investigations were performed to study (1) the occurrence of fire-induced concrete spalling and (2) the integrity of macro PP fibres after cooling. Fire tests were performed using an H-TRIS test method set to condition concrete test samples to have an in-depth temperature gradient equivalent to that modelled for identical concrete under the Hydrocarbon curve in a standard furnace. Test results show that the time-to-spalling was directly influenced by the presence of macro and micro PP fibres; spalling happened earlier for concrete samples containing PP fibres. This study showed that macro PP fibres remained intact after cooling for depths where concrete was below the 300 degrees C threshold. | 2021 | Article | Maluk, Cristian; Tignard, Jason; Ridout, Andrew; Clarke, Todd; Winterberg, Ralf | FIRE SAFETY JOURNAL | Australia | 10.1016/j.firesaf.2020.103173 | -1
approximate series solution for analysis of frp composite highway bridges | The design of a deck-and-stringer bridge system is usually reduced to the analysis of a T-beam section, loaded by concentrated loads corresponding to an equivalent fraction of the applied truck load. This equivalent load is defined by wheel load-distribution factors, which approximate the overall behavior of the bridge superstructure. In this paper, a one-term approximation of a macroflexibility series solution including deformations for fiber-reinforced polymer (FRP) deck-and-stringer orthotropic bridge systems, is used to develop explicit expressions for symmetric and asymmetric load distribution factors. It is significant that the equations presented herein include important parameters that represent, as accurately as possible, the response characteristics of the super structure, such as the geometry and material properties of the FRP deck and stringers, bridge aspect ratio, and number and spacing of stringers. As an illustration in actual design applications, the formulation presented in this paper is used to develop an analytical method for FRP deck-and-stringer bridge systems, and the method is verified by predicting the response of an all FRP model bridge in the lab and an FRP deck on steel stringers in the field. The results of the present formulation compare well with experimental lab and field results. The simplified analysis presented in this paper can be used with sufficient accuracy for the design of composite FRP deck on stringers bridges. | 2006 | Article | Salim, H. A.; Barker, M.; Davalos, J. F. | JOURNAL OF COMPOSITES FOR CONSTRUCTION | USA | 10.1061/(asce)1090-0268(2006)10:4(357) | -1
static and cyclic response of low-strength recycled aggregate concrete strengthened using fiber-reinforced polymer | Concrete production using recycled aggregates (RAs) from construction and demolition waste is known to have a lower strength performance than natural aggregate concrete. Many studies have been carried out to improve the strength properties of recycled aggregate concrete (RAC). One widely accepted strategy is to use fiber-reinforced polymer (FRP) jackets as external confinement material to enhance the compressive strength and ductility performance of RAC, especially in the seismic retrofit of RAC members. Most existing research has focused on normal strength concrete subjected to monotonic loading. However, retrofitting or repair work is more common for concrete structures with low concrete strength. In addition, cyclic behavior research focused on FRP-confined low-strength RAC is also rare due to the lack of sufficient experimental data. In this study, 29 concrete specimens were cast using varying proportions of RAs mixed with natural coarse aggregates. In this case, poor quality natural aggregates were selected to achieve a low concrete strength. Thickness of the carbon FRP (CFRP) jacket, loading types (monotonic or cyclic), and the RAs replacement ratio were the main test parameters of this experimental work. The mechanical properties of CFRP-confined RAC were analyzed and discussed from the failure mode perspective; these included peak strength, ultimate strain, and cyclic stress-strain relationships. Test results show that strength enhancement by FRP confinement was much more pronounced in lower strength RAC than in normal strength concrete, whereas the ductility improvement was almost consistent. Confinement rigidity and recycled aggregate replacement ratio had little effect on cyclic stress-strain behavior, in terms of unloading and reloading paths, as well as in plastic strain. The adhered cement mortar on RAs weakened the impact brought by confinement when repeated unloading and reloading were applied. This was especially true during cyclic loading, which generated a large deformation. | 2019 | Article | Li, Pengda; Sui, Lili; Xing, Feng; Zhou, Yingwu | COMPOSITES PART B-ENGINEERING | Peoples R China | 10.1016/j.compositesb.2018.10.002 | -1
dynamic response of a light-weight composite bridge | A continued desire for increased mobility in the aftermath of natural disasters, or on the battlefield, has lead to the need for improved light-weight bridging solutions. Currently within the US military there is a need for a light-weight bridging system for crossing short-span gaps up to 4 m (13.1 ft) in length. This paper describes field testing and analytical studies of a newly developed light-weight fiber reinforced polymer (FRP) bridging system to meet the US militaries needs. The bridge described in this paper is unique in that the mass of the vehicles are much larger than the mass of the bridge system which leads to a different dynamic response in comparison to conventional civil bridging infrastructure where the mass of the bridge is typically much larger than the vehicles. The study investigates the dynamic response of the light-weight bridge system during crossings of track and wheel vehicles at different speeds to increase understanding of vehicle parameters (speed, mass, axle spacing etc.) which affect the dynamic response. The findings from this study are used to provide guidance in selecting appropriate impact factors for design. From the experimental results it was found that the impact loads for the bridge system were most sensitive to vehicle crossing speed and vehicle type (wheel versus track and axle spacing) with observed impact factors as high as 1.71 due to resonant excitation. Analytical studies are performed to provide additional insight into the dynamic response of the vehicle/bridge system under different vehicle configurations and crossing speeds. | 2011 | Proceedings Paper | Robinson, M. J.; Kosmatka, J. B. | PROCEEDINGS OF THE 8TH INTERNATIONAL CONFERENCE ON STRUCTURAL DYNAMICS, EURODYN 2011 | USA |  | -1
australian composite bridge girders | This paper presents results of an ongoing research project into the development of a new style of fibre reinforced polymer (FRP) bridge girder. A range of issues, critical to the efficient design of this type of girder are discussed, together with the test results of four scaled girders. Special attention is paid to the different failure modes of these girders and the influence of the various types of reinforcement on these modes. The test results demonstrate the significant potential of this girder for bridge applications. The paper also presents a simple, yet sufficiently accurate design method for this type of FRP girder. | 2000 | Proceedings Paper | Simpson, PE; van Erp, GM | ADVANCED COMPOSITE MATERIALS IN BRIDGES AND STRUCTURES | Australia |  | -1
fibre-reinforced geopolymer concrete with ambient curing for in situ applications | Geopolymer concrete is proven to have excellent engineering properties with a reduced carbon footprint. It not only reduces the greenhouse gas emissions (compared to Portland cement-based concrete) but also utilises a large amount of industrial waste materials such as fly ash and slag. Due to these positive attributes, it is becoming an increasingly popular construction material. Previous studies on geopolymer concrete report that heat curing plays an important role in gaining higher compressive strength values (as opposed to ambient curing), and hence the application of this material could be limited to precast members. Therefore, this research was aimed at investigating the effect of heat curing by comparing the mechanical properties such as compressive strength and ductility of ambient cured and heat cured geopolymer concrete samples. It is worth noting that there was marginal strength change due to heat curing. In Australia, fibre-reinforced geopolymer concrete is being used in precast panels in underground constructions. Commercially available geopolymer cement and synthetic fibres are effectively being used to produce elements that are more durable than what is currently used in industry. As a result, this research investigated the effects of polypropylene fibres in geopolymer concrete using 0.05 and 0.15 % fibres (by weight). The addition of polypropylene fibres enhances the compressive strength and the ductility of geopolymer concrete. | 2014 | Article | Reed, Mark; Lokuge, Weena; Karunasena, Warna | JOURNAL OF MATERIALS SCIENCE | Australia | 10.1007/s10853-014-8125-3 | -1
incorporating hollow natural fiber (hnf) to enhance co2 sequestration and mechanical properties of reactive magnesia cement (rmc)-based composites: feasibility study | Reactive magnesia cement (RMC) hydrates and carbonates to harden, which can sequestrate CO2 from ambient air. However, the application of RMC-based composites in construction material is still limited by the inadequate CO2 diffusion through the dense microstructure of MgO carbonates. This work for the first time investigates and demonstrates the feasibility of utilizing hollow natural fibers (HNFs) to enhance the carbonation and mechanical properties of RMC. In this study, 2 vol.% sisal or PVA microfibers were added RMC-based matrix to make fiber-reinforced composites. The compressive test shows that addition of sisal fibers significantly enhanced the 14-day compressive strength (10 % CO2 curing) from 20.9 MPa to 39.3 MPa, while PVA fibers only marginally enhanced the strength to 25.0 MPa; the carbonation test of the composites, e.g., phenolphthalein color indication, FTIR, and XPS, shows that the lumens in the natural fibers served as the pathway for CO2 penetration, which significantly increased the carbonation depeth and degree and thus the material strength. The tensile strength of sisal fibers were tested after conditioning in oversaturated Mg(OH)(2) or Ca(OH)(2) solution, the result shows that the fibers deterioration in RMC-based matrix is minimal, almost neglible compared to that in Portland cement (PC)-based composites. Collectively, these experimental results indicate that RMC and HNF are complementary to each other and can potentially make a new class of sustainable building materials. | 2022 | Article | Wu, Bo; Qiu, Jishen | JOURNAL OF CO2 UTILIZATION | Peoples R China | 10.1016/j.jcou.2021.101874 | -1
damage detection in fiber-reinforced foamed urethane composite railway bearers using acoustic emissions | To a certain degree, composite railway sleepers and bearers have been recently employed as a replacement for conventional timber sleepers. Importantly, attributed to the rise in traffic demand, structural health monitoring of track structural members is essential to improve the maintenance regime and reduce risks imposed by any structural damage. A potential modern technique for detecting damage in railway components by using energy waves is called acoustic emission (AE). This technique has been widely used for concrete structures in other engineering applications, but the application for composites is relatively limited. Recently, fiber-reinforced foamed urethane (FFU) composites have been utilized as railway sleepers and bearers for applications in the railway industry. Neither does a design standard exist, nor have the inspection and monitoring criteria been properly established. In this study, three-point bending tests were performed together with using the AE method to detect crack growth in FFU composite beams. The ultimate state behaviors are considered to obtain the failure modes. This paper is thus the world's first to focus on damage detection approaches for FFU composite beams using AE technology, additionally identifying the load-deflection curves of the beams. According to the experimental results, it is apparent that the failure modes of FFU composite beams are likely to be in brittle modes. Through finite element method, the results were in good agreement with less than 0.14% discrepancy between the experimental and numerical data. The attractive insights into an alternative technique for damage assessment of the composite components will help railway engineers to establish structural monitoring guidelines for railway composite sleepers and bearers. | 2020 | Article | Sengsri, Pasakorn; Ngamkhanong, Chayut; de Melo, Andre Luis Oliveira; Papaelias, Mayorkinos; Kaewunruen, Sakdirat | INFRASTRUCTURES | England | 10.3390/infrastructures5060050 | -1
evaluation of probabilistic and deterministic life-cycle cost analyses for concrete bridges exposed to chlorides | Owners and designers are increasingly dealing with infrastructure maintenance to ensure adequate level of performance and functioning required by current standards. Corrosion of reinforcement is one of the major factors that reduces the durability of concrete structures. Fiber reinforced polymers (FRP) have emerged as an effective non-corrosive alternative to traditional steel reinforcement (CS), especially for bridges located in chloride-laden environments. This paper aims to undertake probabilistic and deterministic Life-Cycle Costs (LCC) analyses for: a) an entirely FRP-reinforced concrete bridge; and, b) a conventional reinforced concrete (RC)/ prestressed concrete (PC) bridge; assumed to be located in different corrosion intensity locations of Florida. The deterministic LCC analysis is investigated as a function of varying chloride concentrations for different locations in Florida. A probabilistic analysis is then performed to account for uncertainties in the deterministic model based on a selected coefficient of variation value. For each maintenance intervention, the probabilistic model yields a range of potential effects produced on the LCC by the same cause, ultimately producing more realistic results. The probabilistic model is validated through the input of maintenance and repair cost data from actual in-service bridges. In the probabilistic model, the repair cost is evaluated as a smooth curve, and the results are sensitive to the selection of the coefficient of variation adopted. The probabilistic model allows for better estimation and prediction of the range of long-term LCC behavior of both bridge alternatives. The CS-RC/PC alternative is found to be a high-risk design alternative with higher range (cost spread) and increased LCC. Data available to validate the probabilistic model show a promising match and revealed that the CS-RC/PC alternatives may become costlier earlier in time with a higher degree of probability. | 2021 | Article | Cadenazzi, T.; Lee, H.; Suraneni, P.; Nolan, S.; Nanni, A. | CLEANER ENGINEERING AND TECHNOLOGY | USA | 10.1016/j.clet.2021.100247 | -1
experimental study on bond behavior of frp-concrete interface in hygrothermal environment | As the technique of fiber-reinforced polymer (FRP) composite material strengthened reinforced concrete structures is widely used in the field of civil engineering, durability of the strengthened structures has attractedmore attention in recent years. Hygrothermal environment has an adverse effect on the bond behavior of the interface between FRP and concrete. This paper focuses on the bond durability of carbon fiber laminate- (CFL-) concrete interface in hygrothermal condition which simulates the climate characteristic in South China. Twenty 100mm x 100mm x 720mm specimens were divided into 6 groups based on different temperature and humidity. After pretreatment in hygrothermal environment, the specimens were tested using double shear method. Strain gauges bonded along the CFL surface and linear variation displacement transducers (LVDTs) were used to measure longitudinal strains and slip of the interface. Failure mode, ultimate capacity, load-deflection relationship, and relative slip were analyzed. The bond behavior of FRP-concrete interface under hygrothermal environment was studied. Results show that the ultimate bearing capacity of the interface reduced after exposure to hygrothermal environments. The decreasing ranges were up to 27.9% after exposure at high temperature and humidity (60 degrees C, 95% RH). The maximum strains (epsilon(max)) of the specimens pretreated decreased obviously which indicated decay of the bond behavior after exposure to the hygrothermal environment. | 2016 | Article | Zheng, X. H.; Huang, P. Y.; Guo, X. Y.; Huang, J. L. | INTERNATIONAL JOURNAL OF POLYMER SCIENCE | Peoples R China | 10.1155/2016/5832130 | -1
mechanical properties of frp materials at elevated temperature-definition of a temperature conversion factor for design in service conditions | One of the main concerns about the use of fibre-reinforced polymer (FRP) materials in civil engineering struc-tures is the potential reduction of their stiffness-and strength-related properties when exposed to elevated temperature. This concern, mostly due to the glass transition process underwent by polymeric matrices, needs to be duly reflected in design standards. In the scope of the development of the European Technical Specification CEN/TS 19101: 2022, Design of Fibre-Polymer Composite Structures, this paper presents the definition of a temperature conversion factor for in-service conditions to take into account the reduction of FRP mechanical properties with temperature. The first part of the paper briefly describes the basis of design of CEN/TS 19101: 2022 and the framework to consider the effects of environmental conditions on material properties. The second part presents an assessment of recommendations about the reduction of mechanical properties with temperature in existing design guidelines for FRP structures. The third part describes a survey of test data available in the literature concerning mechanical tests at elevated temperature of FRP materials produced with different fibres, resins, shapes and manufacturing methods. The survey shows that the provisions available in existing design guidelines are not always precise and, in some cases, they are non-conservative. Based on this assessment, the fourth and final part of the paper presents the method used to define the values of the temperature conversion factor included in CEN/TS 19101: 2022, which is consistent with the partial factor method of the Eurocodes. The method takes into account (i) the maximum service temperature experienced by the FRP material, (ii) its glass transition temperature, and (iii) the type of mechanical property, namely if it is either fibre-or matrix -dominated. The proposed temperature conversion factor values proved to be adequate considering the test data available in the literature. | 2023 | Article | Correia, Joao R.; Keller, Thomas; Garrido, Mario; Sa, Mario; Firmo, Joao P.; Abu Shahid, Md; Machado, Marina | CONSTRUCTION AND BUILDING MATERIALS | Portugal | 10.1016/j.conbuildmat.2023.130298 | -1
observations of fiber fracture and interfacial debonding phenomena using the fragmentation test in single fiber composites | Fiber-reinforced polymer composites are being studied for many applications because of their potential for outstanding mechanical properties. To be used in new applications, composites have to be more fully understood. The fiber, the matrix, and the fiber/matrix interface are the building blocks that need study. This research has concentrated on the interface where debonds, or damage need to be studied more thoroughly. The experimental work here focused on the fragmentation test. The specimens used were AS4-carbon/Epoxy and E-glass/Epoxy composites. The fragmentation process was continuously monitored with careful attention to debonding at each break and debonding growth at higher strain as a function of applied tensile strain. Photoelastic birefringence patterns in the specimen were observed in more detail than ever to accurately monitor interfacial debonding and damage. The fiber fracture and the debonding length between the fiber and the matrix were measured only by visual observation using the photoelastic patterns rather than the Laser Raman Spectroscopy (LRS) which has usually been used in measuring interfacial debonding length or damage. This visual measurement technique provides the much simpler and more precise method than traditional LRS in measuring the fiber fracture and the interfacial damage in fiber-embedded composites. From the experimental data of fiber breaks and interfacial debond length, the interfacial toughness between the fiber and the matrix was analyzed for each composite system using the energy method. The interfacial debond energy, Gamma(d), of AS4-Carbon/Fpoxy was 220J/m(2) and 130 J/m(2) for instantaneous debond and whole debond, respectively. For E-glass/Epoxy, Gamma(d) was obtained as 105 J/m(2) and 98 J/m(2) for instantaneous debond and whole debond, respectively. | 2002 | Article | Kim, BW; Nairn, JA | JOURNAL OF COMPOSITE MATERIALS | USA | 10.1177/0021998302036015243 | -1
behavior of frp retrofitted bridge timber piles under earthquake and tsunami loading | Although extensive research efforts have focused on the design and response of structures under isolated earthquake loading or tsunami inundation, very few studies have considered their combined effect. Moreover, very little research has been conducted on heavy timber structures such as timber pile bridges. This study focuses on the performance of timber pile bridge substructure retrofitted with fiber reinforced polymer (FRP) composites subjected to earthquake-tsunami hazard events. Due to their simplified design, and susceptibility to deterioration, timber pile bridges may not have the capacity to resist extreme loads. FRP composites have become a popular material for structural retrofits due to their high strength, versatility, and because they do not corrode. Experimental studies have shown FRP composites can significantly improve the strength and stiffness of timber piles. In this study, the multi-hazard analyses are performed using the Open System for Earthquake Engineering Simulations (OpenSees) framework. Recently, OpenSees was extended to solve fluid-structure interaction (FSI) problems using the particle finite element method (PFEM). This new capability is used to simulate the tsunami loading. The goal of this study was to develop a multi-hazard interaction diagram to evaluate the impact of timber deterioration, and the level of FRP retrofit on the performance of the structure. The interaction diagram provides a useful means for engineers to estimate the performance of a structure and can be used to aid in repair decision-making. | 2017 | Proceedings Paper | Kim, Kun-Ho Eugene; Andrawes, Bassem; Duarte, C. A. | STRUCTURES CONGRESS 2017: BRIDGES AND TRANSPORTATION STRUCTURES | USA |  | -1
large size translucent wood fiber reinforced pmma porous composites with excellent thermal, acoustic and energy absorption properties | From the perspective of the comprehensive requirements of building materials, this study introduces a foaming process into wood fiber transparent wood to prepare wood fiber reinforced Polymethyl methacrylate (PMMA) porous composites. The material not only further optimizes the mechanical and thermal properties of transparent fiber wood, but also improves the acoustic properties. It also has a characteristic of translucency. At the same time, the preparation process is simple, which has many advantages to be used as potential energy-saving building materials. According to the experimental results, the thermal conductivity is only about 40% of that of the common transparent wood. The sound absorption coefficient can reach 0.6, which is equivalent to that of polyimide foam. The mechanical compressive strength can reach 9 MPa, and the energy absorption performance is excellent. The yield stress platform is long, and the energy absorption efficiency can reach higher than 90%, which is better than currently available metal foams. | 2022 | Article | Gao, Jingshu; Wang, Xuan; Tong, Jiewei; Kuai, Bingbin; Wang, Zihao; Zhang, Yaoli; Li, Gan; Huang, Zhenhua; Cai, Liping | COMPOSITES COMMUNICATIONS | Peoples R China | 10.1016/j.coco.2022.101059 | -1
design and performance of a tuned vibration absorber for a full-scale lightweight frp pedestrian structure | Fiber-reinforced polymers (FRPs) have enabled the construction of lightweight footbridges, whose structural design is often governed by a serviceability limit state. A suitable approach to avoid overdimensioning an FRP footbridge may be to adopt a motion-based design strategy, where excessive human-induced vibrations are mitigated through the installation of tuned vibration absorbers (TVAs). In this sense, human-structure interaction (HSI) phenomena should be considered to estimate accurately the acceleration response of lightweight footbridges and size TVAs properly. Thus, this paper presents the design, installation, and performance assessment of a passive inertial controller for completing the construction of a full-scale FRP pedestrian structure. First, a general frequency-domain procedure to design TVAs for structures susceptible to HSI is proposed. The methodology considers a multiobjective optimization problem that minimizes simultaneously the structural response and the controller inertial mass. Second, the HSI load model of a bouncing pedestrian is identified experimentally to be used within the proposal to design TVAs. Third, a TVA of 25 kg is designed, assembled, and installed in the lightweight FRP structure, employing the proposed procedure. Then, the enhancement of the dynamic response due to the controller is assessed considering a person bouncing and two streams of walking pedestrians. For the different load scenarios, the TVA exhibits an adequate behavior to mitigate the vertical acceleration, demonstrating the feasibility to deliver an ultralightweight FRP footbridge with an inertial controller to meet requirements at different limit states. | 2022 | Article | Gallegos-Calderon, Christian; Naranjo-Perez, Javier; Garcia-Palacios, Jaime H.; Diaz, Ivan M. | JOURNAL OF COMPOSITES FOR CONSTRUCTION | Spain | 10.1061/(asce)cc.1943-5614.0001270 | -1
characterization of carbonized wood core for use in frp sandwich ship structures | Fire-retardant core materials in fiber-reinforced plastic (FRP) sandwich structures have been a focus of extensive research in the development of materials for composite ship structures. This research has shown that there is a need for new core materials with improved flammability characteristics in comparison with balsa and PVC foam, which are currently in use. A novel method of controlled pyrolysis to produce monolithic carbonized wood has been developed at The Johns Hopkins University as a potential method to produce lightweight and low-cost precursor material for carbon-carbon composites. Based on prior work on FRP sandwich structures for Navy development applications, this technology was extended to study carbonized wood as a potential fire-retardant core material with improved flammability characteristics compared to current core materials. Preliminary small-scale fire testing by collaborating researchers at the Naval Surface Warfare Center, Carderock Division (NSWC-CD) has shown very promising results. In addition to fire retardancy, weight and structural properties are critical factors for these applications. Shear properties were measured using both in-plane sheer specimens of the core material alone and flexure specimens cut from FRP skin sandwich test panels fabricated using the vacuum-assisted resin transfer molding (VARTM) process. Preliminary results show that carbonized balsa, with a density almost half that of its virgin state, still retains about 40% of its hear capability. This sheer strength matches that reported for some of the PVC foam materials of equal density. Testing has also shown that carbonized tupelo has a core shear strength nearly equal to that of virgin balsa with a slightly greater density. In spite of this increase in density, the use of carbonized tupelo in place of virgin balsa would increase the overall panel weight by less than 10% for the sandwich configuration used in this study. More detailed characterization is planned based on the promising nature of these results. | 2000 | Proceedings Paper | Wienhold, PD; Lennon, AM; Roberts, JC; Rooney, M; Kercher, AK; Nagle, DC; Sorathia, U | BRIDGING THE CENTURIES WITH SAMPE'S MATERIALS AND PROCESSES TECHNOLOGY, VOL 45, BOOKS 1 AND 2 | USA |  | -1
the influence of stacking sequence on the low-velocity impact response and damping behavior of carbon and flax fabric reinforced hybrid composites | With the wide application of fiber reinforced polymer (FRP) composites, the impact resistance and damping properties of FRP have been considered as the essential properties of many applications. In this paper, the hybrid composites (FCFCF, where C represents carbon fiber layer and f represents flax layer) and sandwich structure (CFFFC) alternately laminated with carbon fiber and flax fabric were studied by vacuum-assisted resin pouring (VARI) process, and the effects of stacking sequence of carbon fiber and flax fabric layers on low-speed impact response and damping properties were studied. The better impact response and higher energy absorption of hybrid composites with the sandwich structure are attributed to the higher strength of the skin layer and better adhesion between core layers. Furthermore, affected by the types of surface fibers, FCFCF has lower vibration frequency and higher energy consumption, and its damping coefficient is 26.4% higher than that of CFFFC. | 2021 | Article | Wang, Anni; Wang, Xiaojun; Xian, Guijun | POLYMER TESTING | Peoples R China | 10.1016/j.polymertesting.2021.107384 | -1
flexural response of fiber reinforced concrete beams with waste tires rubber and recycled aggregate | The increasing amount of waste tires and construction wastes mounting up on the landfills create a huge concern to environmental stability. Researchers and policymakers are searching for ways to reduce and reuse these waste materials to promote a sustainable construction practice. Thus, incorporating crumb rubber (CR) derived from the waste tire and recycled coarse aggregate (RCA) in concrete production pertains to a sustainable future of the construction industry. This paper investigates the combined influence of RCA, CR, and polypropylene (PP) fiber on the physical and mechanical properties of Fiber Reinforced Rubberized Recycled Concrete (FR3C). Furthermore, the flexural response of reinforced concrete (RC) FR3C beams is investigated. A series of fourteen RC beam specimens measuring 150 mm x 200 mm x 1500 mm (w x d x L) are prepared and tested. Several combinations are designed where the variables are CR content (5% and 10%) and steel ratio (0.59% and 1.60%) with contents of RCA and fiber fixed at 30% and 0.5%, respectively. The results of the experimental study suggest an improvement in the concrete short-term and long-term mechanical properties following the introduction of CR and PP fiber. Concrete beams with 30% RCA, 5% CR and 0.5% PP fiber showed improved flexural capacity, ductility, and toughness. Additionally, analysis demonstrates that the existing codes and design guidelines are inadequate for quantifying the flexural capacity of FR3C beams with different reinforcement ratios. Overall, this research demonstrates a new pathway towards the cleaner production of sustainable concrete. (C) 2020 Elsevier Ltd. All rights reserved. | 2021 | Article | Shahjalal, Md.; Islam, Kamrul; Rahman, Jesika; Ahmed, Khondaker Sakil; Karim, Mohammad Rezaul; Billah, A. H. M. Muntasir | JOURNAL OF CLEANER PRODUCTION | Canada | 10.1016/j.jclepro.2020.123842 | -1
studying the fracture parameters and size effect of steel fiber-reinforced self-compacting concrete | This paper studies the laboratory results of fracture parameters and brittleness of self-compacting steel fiber-reinforced concrete. A total number of 180 different-size notched beams were built and tested under three-point bending with varying water to cement ratio, the maximum aggregate size, and different percent by volume fraction of steel fibers. To investigate and analyze the fracture parameters, use was made of SEM (Size Effect Method) and WFM (Work Fracture Method). Results have shown that in both methods, an increase in percent steel fibers increases the fracture energy and makes the concrete more ductile, but in WFM, the results are more specified because it considers the post-peak. Results show that fibers can, in some cases, reduce the size effect. The fracture energy was calculated through both WFM and SEM and the G(F)/G(f) was found to be about 9.66 for self-compacting steel fiber-reinforced concrete. (C) 2019 Elsevier Ltd. All rights reserved. | 2019 | Article | Ghasemi, Mohammad; Ghasemi, Mohammad Reza; Mousavi, Seyed Roohollah | CONSTRUCTION AND BUILDING MATERIALS | Iran | 10.1016/j.conbuildmat.2018.12.172 | -1
experimental study of the punching shear behavior of high performance steel fiber reinforced concrete slabs considering casting directions | This paper presents the results of an experimental study on the punching shear behavior of high performance steel fiber reinforced concrete (HPFRC) slabs without shear reinforcement, particularly considering the effect of fiber orientation. In recent decades, high performance steel fiber reinforced concrete (HPFRC) has been a new achievement in concrete technology. Due to its superior mechanical properties, civil engineers can address the problem of punching shear of thin slabs that are currently widely used in buildings. By processing some studies, researchers have found that the strength capacity of the material before cracking and the post-cracking resistance strongly depend on the orientation of the fibers, which heavily rely on the casting direction and casting method. While most previous studies focused on the effect on the behavior of beams, this research particularly considers how the casting procedures as well as the volume content of the fiber affect the punching shear behavior of flat slabs. (C) 2016 Elsevier Ltd. All rights reserved. | 2017 | Article | Nguyen, Thuc N.; Nguyen, Tung T.; Pansuk, Withit | ENGINEERING STRUCTURES | Thailand | 10.1016/j.engstruct.2016.10.031 | -1
properties of pva-reinforced cement-bonded fiberboards processed with calender extrusion | This research investigates the application of calender extrusion as a novel technique in the production of cement fiberboards. The technique is successfully used in the production of non-structural building elements. The properties of the produced composites are discussed in this paper, particularly with regards the polyvinyl alcohol (PVA) fiber used in the study. The research involves an experiment to examine the mechanical properties and microstructure of the composites, and the results indicate that calender extrusion is a promising method for the production of thin and wide cement composites. These products can be shaped into various three-dimensional forms in the green state after processing. Based on the results, the mechanical properties of cement-bonded fiberboards vary with processing direction due to the alignment of fibers. Fiber content is the most significant factor with regards the tensile and flexural properties of fiber-reinforced cementitious products processed with calender extrusion. Moreover, processed composites have adequate screw head pull-through and freeze-thaw resistance. | 2015 | Article | Pekmezci, Bekir Y. | SCIENCE AND ENGINEERING OF COMPOSITE MATERIALS | Turkey | 10.1515/secm-2014-0030 | -1
inhibiting distortion-induced fatigue damage in steel girders by using frp angles | The idea of retrofitting web stiffener ends in steel bridge girders susceptible to distortion-induced fatigue using adhesively bonded fiber-reinforced polymer (FRP) angles is introduced in this study. The proposed retrofit method is relatively cheap and easy to use and does not require deck removal or any other severe modification to the steel girder. Fatigue tests were conducted on specimens designed to model the conditions in the region between a web stiffener and a flange in a steel girder bridge. Fatigue life increases on the order of several hundred percent were achieved by implementing the proposed retrofit. The effect of the retrofit on the hot-spot stress in the critical weld detail can be seen in the experimental strain data and in a subsequent finite-element (FE) analysis of the tested specimen geometry. Further research is recommended to assess the performance of the retrofit on full-scale girders and to develop guidelines for fatigue verification and design of the FRP angle and adhesive. However, the presented research shows the potential of the proposed retrofit and the suitability of the hot-spot stress method for predicting its effectiveness. | 2015 | Article | Ghahremani, Kasra; Walbridge, Scott; Topper, Tim | JOURNAL OF BRIDGE ENGINEERING | Canada | 10.1061/(asce)be.1943-5592.0000678 | -1
lignin-based covalent adaptable network polymers?when bio-based thermosets meet recyclable by design | Covalent adaptable networks (CANs) play an important role in polymer chemistry, as they provide an innovative link between thermoplastics and thermosets. The breakthrough idea behind CANs is to at least partially replace irreversible crosslinks in classic thermoset polymers with dynamic covalent bonds that allow for reversible polymer character and recyclability. Besides, CANs also offer other popular features such as self-healing, weldability, configurability, and shape memory. Most CANs are still petroleum-based, yet shifting toward more sustainable approaches is of the utmost interest. Considering this and the high abundance of lignocellulosic biomass, this perspective focuses on all the research found on lignin-based CANs, including both those starting from fractionated lignin and from lignin-based monomers. This is clearly a new branch within bio-based CANs that holds great potential in various industries. Additionally, some examples of thermoset polymers derived from the same lignin building blocks are given to showcase important chemical transformations that can be used for CANs design in the future. Although CAN design has been extended to many different types of bonds, imines and disulfides largely prevail in the current literature. Lastly, a SWOT (strengths, weaknesses, opportunities, and threats) analysis is presented, considering the performance, competition, opportunities, and drawbacks of lignin-derived CANs. | 2023 | Article | Tiz, Davide Benedetto; Vicente, Filipa A.; Kroflic, Ana; Likozar, Blaz | ACS SUSTAINABLE CHEMISTRY & ENGINEERING | Slovenia | 10.1021/acssuschemeng.3c03248 | -1
latest achining technologies of hard-to-cut materials by ultrasonic machine tool | The application of advanced materials is continuously increasing in many fields of industry, primarily in the medical and aerospace. The utilization of traditional machining methods is commonly considered very challenging for advanced materials, such as ceramics, metallic super alloys, and fiber-reinforced materials. The machining of these advanced materials, by means of ultrasonic assistance has been already introduced in the past. In this paper, the flexible integration of state-of-the-art ultrasonic systems in machining centers is presented. Results of the latest machining test examples of advanced materials using ultrasonic-assisted machining are discussed. (C) 2014 Published by Elsevier B.V. | 2014 | Proceedings Paper | Feucht, Florian; Ketelaer, Jens; Wolff, Alexander; Mori, Masahiko; Fujishima, Makoto | 6TH CIRP INTERNATIONAL CONFERENCE ON HIGH PERFORMANCE CUTTING (HPC2014) | Japan | 10.1016/j.procir.2014.03.040 | -1
interfacial fracture of dentin adhesively bonded to quartz-fiber reinforced composite | The paper presents the results of an experimental study of interfacial failure in a multilayered structure consisting of a dentin/resin cement/quartz-fiber reinforced composite (FRC). Slices of dentin close to the pulp chamber were sandwiched by two half-circle discs made of a quartz-fiber reinforced composite, bonded with bonding agent (All-bond 2, BISCO, Schaumburg) and resin cement (Duo-link. BISCO, Schaumburg) to make Brazil-nut sandwich specimens for interfacial toughness testing. Interfacial fracture toughness (strain energy release rate, G) was measured as a function of mode mixity by changing loading angles from 0 degrees to 15 degrees. The interfacial fracture surfaces were then examined using Scanning Electron Microscopy (SEM) and Energy Dispersive X-ray Spectroscopy (EDX) to determine the failure modes when loading angles changed. A computational model was also developed to calculate the driving forces, stress intensity factors and mode mixities. Interfacial toughness increased from approximate to 1.5 to 3.2 J/m(2) when the loading angle increases from approximate to 0, 0 to 15 degrees. The hybridized dentin/cement interface appeared to be tougher than the resin cement/quartz-fiber reinforced epoxy. The Brazil-nut sandwich specimen was a suitable method to investigate the mechanical integrity of dentin/cement/FRC interfaces. (C) 2011 Elsevier B.V. All rights reserved. | 2011 | Article | Melo, Renata M.; Rahbar, Nima; Soboyejo, Wole | MATERIALS SCIENCE & ENGINEERING C-MATERIALS FOR BIOLOGICAL APPLICATIONS | USA | 10.1016/j.msec.2011.01.005 | -1
strengthening a rc cap beam using frp composites: a case study | The New York State Department of Transportation, in partnership with industry, is conducting a demonstration project to evaluate techniques and performance of concrete repair systems that use fiber reinforced polymer (FRP) composites. Cracked bridge pier cap beams are being repaired to reduce the risk of structural failure that was identified through the state's Vulnerability Assessment Program. Two FRP systems are compared to each other and to conventional methods to evaluate the merits of each in terms of additional strength provided, cost-effectiveness, ease and speed of installation, impact on traffic flow during the repair, and long term durability, This paper describes the project scope, subsequent repairs using FRP's, and long term plans for monitoring. | 1999 | Proceedings Paper | O'Connor, J; Hoyos, H; Yannotti, A; Alampalli, S; Luu, K | MATERIALS AND CONSTRUCTION: EXPLORING THE CONNECTION | USA |  | -1
behavior of concrete columns encased in pvc-frp composite tubes | Steel reinforced concrete structures, such as concrete support columns for bridges, freeway overpasses, buildings and parking structures, undergo significant deterioration due to environmental effects such as high humidity, low temperature, and natural disasters like hurricanes and earthquakes. To achieve more durable and economical structures, new types of structural concrete columns were developed for new construction. The column are made of a concrete core encased in PVC tubes reinforced with fiber reinforced polymer (PVC-FRP). The PVC tubes are externally reinforced with continuous impregnated fiber in the form of hoops at different spacing. The PVC acts as formwork and a protective jacket, while the FRP hoops provide confinement to the concrete so that the ultimate compressive strength and ductility of concrete columns can be significantly enhanced. The volume of fiber of this concrete reinforcing scheme is very small compared with other existing confinement methods such as FRP tubes and FRP jackets. This paper presents the behavior of these new hybrid concrete columns. Test variables include the type of fiber, volume of fiber, and the spacing between the FRP hoops. Test results show that the external confinement of concrete columns by PVC-FRP tubes results in enhancing compressive strength, ductility, and energy absorption capacity. | 2000 | Proceedings Paper | Toutanji, HA; Saafi, M | ADVANCED COMPOSITE MATERIALS IN BRIDGES AND STRUCTURES | USA |  | -1
a review of advances in fatigue and life prediction of fiber-reinforced composites | This contribution is an attempt to provide a thorough review of past and current research work on fatigue and life prediction of fiber-reinforced composites. In order to summarize and present a comprehensive overview of the current state-of-the-art published works, the reviews in this contribution are broadly summarized into four groups of review; (1) fatigue of fiber-reinforced composites, (2) composite damage mechanism, (3) composite failure criteria and, (4) composite fatigue modeling and life prediction. The review will begin with a discussion of inherent and environmental factors affecting the fatigue of composites. This is followed by a rather extensive description of the composite damage mechanism and a summary of commonly used failure criteria for life prediction. And towards the end, models and methods for fatigue and life prediction of composites are summarized and discussed. | 2013 | Article | Wicaksono, Satrio; Chai, Gin Boay | PROCEEDINGS OF THE INSTITUTION OF MECHANICAL ENGINEERS PART L-JOURNAL OF MATERIALS-DESIGN AND APPLICATIONS | Singapore | 10.1177/1464420712458201 | -1
metamodel-based collaborative optimization framework | This paper focuses on the metamodel-based collaborative optimization (CO). The objective is to improve the computational efficiency of CO in order to handle multidisciplinary design optimization problems utilising high fidelity models. To address these issues, two levels of metamodel building techniques are proposed: metamodels in the disciplinary optimization are based on multi-fidelity modelling (the interaction of low and high fidelity models) and for the system level optimization a combination of a global metamodel based on the moving least squares method and trust region strategy is introduced. The proposed method is demonstrated on a continuous fiber-reinforced composite beam test problem. Results show that methods introduced in this paper provide an effective way of improving computational efficiency of CO based on high fidelity simulation models. | 2009 | Article | Zadeh, Parviz M.; Toropov, Vassili V.; Wood, Alastair S. | STRUCTURAL AND MULTIDISCIPLINARY OPTIMIZATION | England | 10.1007/s00158-008-0286-8 | -1
modeling of multi-inclusion composites with interfacial imperfections: micromechanical and numerical simulations | A micromechanical approach based on a two-layer built-in model and a numerical simulation based on boundary element method are proposed to predict the effective properties of the multi-inclusion composite with imperfect interfaces. The spring model is introduced to simulate the interface imperfection. These two methods are compared with each other, and good agreement is achieved. The effects of interface spring stiffness, volume ratio and stiffness of inclusions on the micro- and macro-mechanical behaviors of fiber-reinforced composites are investigated. It is shown that the developed micromechanical method is very comprehensive and efficient for fast prediction of effective properties of composites, while the numerical method is very accurate in detailed modeling of the mechanical behavior of composites with multiple inclusions. | 2010 | Article | Chen WeiQiu; Zhu XingYi; Huang ZhiYi | SCIENCE CHINA-TECHNOLOGICAL SCIENCES | Peoples R China | 10.1007/s11431-009-0392-x | -1
the bio-inspired study of homogeneous composite materials | Wool is the most popular natural material. In the textile industries, the release of a lot of waste wool fibers and their products lead to the idea of regeneration of wool keratin materials. However, the most significant limitation may be the poor fracture resistance of neat keratin films. Greater failure resistance can be achieved by fiber-reinforced matrix when compared to the matrix materials alone. In this article, the fibrils of wool were used as the reinforcements in composite films, which can meet the requirement of biocompatibility. The fibrils morphology was investigated, that is, plain fibrils and fractal-tree structure fibrils. Finite element analysis and tensile tests were used to conduct a direct study on the mechanical properties of composites. It was found that the branched fibrils lead to both higher strength and fracture toughness for the composites than the plain fibrils. | 2011 | Article | Liu, Yang; Yin, Rong; Yu, Wei-Dong | JOURNAL OF COMPOSITE MATERIALS | Peoples R China | 10.1177/0021998310371553 | -1
effect of fiber surface-treatments on the properties of laminated biocomposites from poly(lactic acid) (pla) and kenaf fibers | Kenaf fiber reinforced polylactic acid (PLA) laminated composites were prepared by compression molding using the film-stacking method. The objective of this study was to evaluate the mechanical and thermal properties of these composites as a function of modification of kenaf fiber by using alkalization and silane-treatments. It was found that both silane-treated fiber (FIBSI) reinforced composite and alkali treated fiber (FIBNA) reinforced composite offered superior mechanical properties compared to untreated fiber (FIB) reinforced composite. The alkali-followed by silane-treated fiber (FIBNASI) reinforced composite also significantly improved mechanical properties. The effects of temperature on the viscoelastic properties of composites were studied by dynamic mechanical analysis (DMA). The heat deflection temperature (HDT) of the PLA laminated composites is significantly higher than that of neat PLA resin. Moreover, morphological studies by scanning electron microscopy (SEM) demonstrated that better adhesion between the fiber and the matrix was achieved. It was found that standard PLA resins are suitable for the manufacture of kenaf fiber reinforced laminated biocomposites with useful engineering properties. (C) 2007 Elsevier Ltd. All rights reserved. | 2008 | Article | Huda, Masud S.; Drzal, Lawrence T.; Mohanty, Amar K.; Misra, Manjusri | COMPOSITES SCIENCE AND TECHNOLOGY | USA | 10.1016/j.compscitech.2007.06.022 | -1
flexural behavior of fiber mesh-reinforced concrete with glass aggregate | The flexural responses of concrete specimens with crushed waste glass as aggregate and reinforced either with randomly distributed short fibers or with continuous fiber mesh are compared for equal fiber volume ratios. The short fibers are distributed either throughout the entire volume of the test beam, over one-half of the beam depth on the tension side, or within the most highly strained quarter depth of the beam. For fiber mesh-reinforced specimens, different loading directions lead to different mechanical response because of different crimped yam and wavy yam structures of the fabric. The optimal orientation of reinforcing yams is determined experimentally and verified with a theoretical model. All specimens are tested according to ASTM C 1018, and toughness indices I-5, I-10, I-20 are determined from the load-deformation curves of this closed-loop three-point bending test. Three different types of fiber material (AR-glass, PVA, and polypropylene) are studied The results indicate that fiber efficiency increases with their concentration near the tension face, and fiber mesh is considerably more effective in bending than randomly distributed fibers. | 2002 | Article | Mu, B; Meyer, C | ACI MATERIALS JOURNAL |  |  | -1
computationally efficient method of tracking fibres in composite materials using digital image correlation | A computationally efficient method based on digital image correlation (DIC) has been introduced in this paper for fast and accurate characterisation of fibre orientation fields from a series of optical mosaics of a continuous fibre-reinforced composite (CFRC) specimen, which were obtained using a well-established automated serial sectioning technique. The newly developed method has the capability of determining fibre paths from the sequence of mosaics in scenarios where the serial section spacing between the adjacent mosaics is atypically large, resulting in shifts in the fibre locations on the order of 90 pixels or twelve fibre diameters. The performance of the proposed method was quantitatively compared with a state-of-the-art fibre-tracking algorithm based on a Kalman filter, by applying them to the mosaic sequences from two CFRC material specimens. It was demonstrated from the fibre-tracking results that the proposed DIC-based method outperformed the Kalman filter algorithm in terms of both reliability and speed. | 2020 | Article | Amjad, K.; Christian, W. J. R.; Dvurecenska, K.; Chapman, M. G.; Uchic, M. D.; Przybyla, C. P.; Patterson, E. A. | COMPOSITES PART A-APPLIED SCIENCE AND MANUFACTURING | England | 10.1016/j.compositesa.2019.105683 | -1
mechanical properties of steel fiber-reinforced concrete by vibratory mixing technology | As a kind of important engineering material, steel fiber-reinforced concrete was used widely in civil engineering. Up to now, steel fiber-reinforced concrete was usually produced by the traditional mixing method. For the reason of uniform distribution of fiber, the reinforcement of mechanical properties of concrete was inadequately performed. In this paper, C50 steel fiber-reinforced concrete and C60 steel fiber-reinforced concrete were manufactured by traditional mixing and vibratory mixing methods, respectively, and then, the cube compression test, flexural test, splitting tensile test, and the bending test were carried out. The reinforcement effects of mechanical properties were analyzed by comparing the traditional mixing and vibratory mixing methods. The results show that vibratory mixing can effectively improve the distribution of steel fibers in concrete and can increase the density of steel fiber concrete, and therefore, it effectively improves the mechanical properties of steel fiber-reinforced concrete when compared to the traditional mixing method. | 2018 | Article | Zheng, Yuanxun; Wu, Xiaolong; He, Guangxian; Shang, Qingfang; Xu, Jianguo; Sun, Yikai | ADVANCES IN CIVIL ENGINEERING | Peoples R China | 10.1155/2018/9025715 | -1
green high strength concrete containing recycled waste ceramic aggregates and waste carpet fibers: mechanical, durability, and microstructural properties | This paper investigated the combined utilization of recycled waste ceramic aggregate (RWCA) and waste carpet fibers (WCFs) in high strength concrete (HSC). Concrete mixes containing different percentages of RWCA including 20%, 40%, 60% (by weight) as partial replacement of natural coarse aggregate (NCA) were prepared. To enhance the tensile and flexural strength of concrete, 1.0% (by volume) WCF was added to the mixes. The slump and density of the fresh concrete were evaluated, both of which demonstrated a decreasing trend with incorporation of RWCA and WCF. With regard to the hardened concrete, replacing 40% of NCA with RWCA led to the optimum mechanical properties and increased the compressive, splitting tensile, and flexural strengths by 13%, 15%, and 3%, respectively, over those of the control concrete after 28 days. Adding WCF to the same mix enhanced the tensile strength up to 21% over that of the control concrete and reduced the crack width. Regarding the durability properties, the optimum RWCA concrete reinforced with WCF showed 19% reduction in the 28-day electrical resistivity and 48% increase in water absorption. The scanning electron microscopy (SEM) images of WCF-reinforced concrete confirmed the bridging effect of WCF, which led to an enhancement in the tensile and flexural strengths of concrete. Based on the findings of the present study, it is possible to produce fiber-reinforced HSC with superior compressive and tensile strength by using specific dosages of RWCA. | 2019 | Article | Zareei, Seyed Alireza; Ameri, Farshad; Bahrami, Nasrollah; Shoaei, Parham; Musaeei, Hamid Reza; Nurian, Foad | JOURNAL OF BUILDING ENGINEERING | Iran | 10.1016/j.jobe.2019.100914 | -1
bonded connections of pultruded sections for floor system studied using digital image correlation | An experimental investigation of bonded connections of Fiber Reinforced Polymer (FRP) pultruded sections for a new floor design is presented. Flat plates with T-up ribs are bonded to the lower flanges of I-beams and used as a structural form for the concrete floor. Adhesively bonded connections with or without mechanical fasteners of different types and configurations were examined through 48 bond specimens tested in tension. Digital Image Correlation (DIC) was used to capture strain and slip profiles along the connection interface, from which shear and peeling stress distributions were established. The study showed that connections reached 80-100% of the full capacity of the member, governed by the transverse strength of the I-beam. Most samples experienced mixed failure modes. The two highest occurrences were fiber-tear of the ribbed plate, where longitudinal fibers appeared on both surfaces, and adhesive failure, where epoxy appeared on one surface only in certain parts. Using fasteners with the adhesive increased the ultimate capacity by up to 19%. Embedment of fasteners inside the concrete had little effect on ultimate strength. A method was developed to convert DIC measured strains into peeling and shear stresses. The combined test data was used to establish the shear-peeling stress failure envelope, which agreed very well with the theoretical interaction expression. A bond-slip relationship was also deduced from the DIC test results. | 2023 | Article | Boules, Philopateer; Fam, Amir; Genikomsou, Aikaterini | COMPOSITES PART B-ENGINEERING | Canada | 10.1016/j.compositesb.2023.110665 | -1
positive interaction of industrial and recycled steel fibres in fibre reinforced concrete | In line with current green transport initiatives, Croatia plans to build over the next investment period a high speed railway line which will connect central Croatia and its capital with coastal regions of the country. According to design documents, the track system will be built using ballastless concrete solutions. In the scope of the project Concrete track system - ECOTRACK, researchers from the University of Zagreb - Faculty of Civil Engineering analysed a new material, i.e. the rubberized hybrid fibre reinforced concrete (RHFRC), in order to find out whether its properties are adequate for the proposed concrete track system. The RHFRC contains by-products from mechanical recycling of waste tyres (rubber and steel fibres). The study of fibre and rubber interaction and their contribution to mechanical properties of the fibre reinforced concrete is presented, as extensive research on positive interaction between industrial and recycled steel fibres has not as yet been made. The results show that the RHFRC is an innovative, sustainable and cost-effective concrete, which is fully compliant with criteria prescribed in relevant standards. | 2013 | Article | Bjegovic, Dubravka; Baricevic, Ana; Lakusic, Stjepan; Damjanovic, Domagoj; Duvnjak, Ivan | JOURNAL OF CIVIL ENGINEERING AND MANAGEMENT | Croatia | 10.3846/13923730.2013.802710 | -1
bridge toughening in fiber-reinforced composites - a 3-dimensional, discrete fiber model | The fracture behavior of unidirectionally fiber-reinforced composites is the principal focus of this paper. The model proposed here is three-dimensional and accounts for the effects of local fiber-crack interactions on spatial variations of crack tip behavior. The model also consistently accounts for the effect of composite anistropy by embedding a penny-shaped crack in an orthotropic composite medium. Three factors are identified that influence the reductions of stress intensity factors (SIFs) due to fiber bridging: a dimensionless configuration constant, a fiber distribution pattern, and a fiber volume fraction. The model reveals that the fiber distribution pattern does not alter the spatial mean of the SIFs, although it does affect the oscillational amplitude. The dimensionless configuration constant determines the extent of the bridging effect and provides guidance regarding possible avenues for enhancing bridge toughening. The design curve of SIFs (retarded by fiber bridging) vs the fiber volume fraction shows that the isotropic and orthotropic solutions differ just slightly from each other. However, the energy release rate obtained by an isotropic analysis (widely claimed to be the equivalent of SIFs in bridging models) could, significantly underestimate the bridging effect. | 1995 | Article | HU, KX; HUANG, Y; CHANDRA, A | ACTA METALLURGICA ET MATERIALIA |  | 10.1016/0956-7151(94)00459-u | -1
polymer-based composites for aerospace: an overview of imast results | This paper gives an overview of technological results, achieved by IMAST, the Technological Cluster on Engineering of Polymeric Composite Materials and Structures, in the completed Research Projects in the aerospace field. In this sector, the Cluster developed different solutions: lightweight multifunctional fiber-reinforced polymer composites for aeronautic structures, advanced manufacturing processes (for the optimization of energy consumption and waste reduction) and multifunctional components (e.g., thermal, electrical, acoustic and fire resistance). | 2016 | Proceedings Paper | Milella, Eva; Cammarano, Aniello | VIII INTERNATIONAL CONFERENCE ON TIMES OF POLYMERS AND COMPOSITES: FROM AEROSPACE TO NANOTECHNOLOGY | Italy | 10.1063/1.4949667 | -1
development of sustainable engineered cementitious composites using recycled concrete aggregates-feasibility study based on mechanical properties | Engineered cementitious composites (ECC) are special fiber-reinforced cementitious composites with outstanding performance. However, the high cost and unavailability of the special sand (that is, microsilica sand [MSS]) used as the aggregate for such composites have limited its use and even made it impractical in some geographical locations. Therefore, there is a dire need to find alternative materials that can be used to replace MSS in ECC. This study was carried out to investigate the feasibility of using recycled concrete (RC) as an alternative aggregate, which is a much cheaper and more sustainable option as opposed to the conventional MSS currently used in ECC. Fly ash-the coal-based, thermal, plant-generated waste material-was incorporated as an alternative binder to partially replace the traditional binder, portland cement (PC), which is a large greenhouse emitter. Thus, the use of fly ash to replace a high volume of ECC would result in a reduction in the carbon footprint of ECC. The RC was used to replace the MSS in proportions ranging from 0 to 100% at an increment of 25%. The mechanical performance of the ECC mixtures was assessed in terms of the compressive, tensile, and flexural properties. The results obtained from this study showed that the use of RC as a partial replacement of MSS in ECC mixtures resulted in a satisfactory ECC mixture. However, at a replacement ratio of 75% and above, the performance of ECC may not be acceptable. The sustainability index assessment of the mixtures indicates that the use of RC as a replacement of up to 50% of MSS is optimum. | 2021 | Article | Adesina, Adeyemi; Das, Sreekanta | ACI MATERIALS JOURNAL | Canada | 10.14359/51732794 | -1
fracture characteristics of plain and steel fibre reinforced rubberized concrete | This study investigates the effect of recycled crumb rubber aggregates on the fracture characteristics of both plain concrete (PC) and steel fibre concrete (SFC) as a potential solution of the problem of discarded tires and due to the capacity of rubber aggregates to absorb high fracture energy. The variables considered in the experimental work are the concrete type (i.e., plain and steel fibre concrete) and the crumb rubber aggregate content as replacement ratios (i.e., 5%, 10%, 15%, 20%, and 25%) by volume of sand. The steel fibre used is a hooked-end fibre with an aspect ratio of 80 and a diameter of 0.75 mm with a constant volume of 0.5%. The mechanical properties, fracture energy, stress intensity factor, critical strain energy release rate, elasticplastic fracture toughness parameter, and characteristic length of plain and steel fibre reinforced rubberized concrete are considered herein. Results show enhanced fracture characteristics induced by the crumb rubber inclusion in plain concrete. Further enhancement was observed by combination of steel fibre and crumb rubber aggregate in concrete. In addition to promote healthy environment using recycling waste tires. (C) 2017 Elsevier Ltd. All rights reserved. | 2017 | Article | Noaman, Ahmed Tareq; Abu Bakar, B. H.; Akil, Hazizan Md; Alani, A. H. | CONSTRUCTION AND BUILDING MATERIALS | Malaysia | 10.1016/j.conbuildmat.2017.06.127 | -1
experimental investigation on stabilization of expansive soil by fiber-reinforced alkali-activated industrial waste-based geopolymer binder | This study aims to examine the coupling effect of industrial waste ash and Basalt fiber (BF) to improve the mechanical properties of the expansive soil. A series of geotechnical and electron microscopic tests were carried out to analyze the type of geopolymer admixture, effects of alkali activator (AA), and fiber admixture on the mechanical properties of expansive soils. The unconfined compression tests (UCT) were performed to optimize the material ratio of alkali-activated binder (AAB)-treated expansive soil (ES) and explore the optimum content of basalt fiber (BF) in AAB-treated ES. The results showed that: The unconfined compressive strength(UCS) of industrial waste-based geopolymer modified soil increased and the optimal content is 20%. The method with better improvement effect is the soil used Ground-Granulated Blast Furnace Slag and fly ash (GGBS-FA) as a geopolymer after alkali activated. BF can improve the strength of the modified soil and exhibit better toughness. With the ratios of fiber increasing, the strength of the modified soil shows a trend of increasing firstly and then decreasing, and the optimal fiber content was 0.6%; It was found by electron microscope that the mechanical characteristics of soil changed in that the orientation of structural units and the fractal dimension of particles were enhanced. In conclusion, the industrial waste-based geopolymer with fiber-reinforced has strong potential as a lower-carbon-footprint alternative to conventional stabilizers for expansive soils. | 2022 | Article | Peng, Yiqun; Luo, Zujiang; Xu, Hongzhong; Zhang, Shili | FRESENIUS ENVIRONMENTAL BULLETIN | Peoples R China |  | -1
behavior of a subgrade soil reinforced by waste tire textile fibers under static and cyclic loading | Owing to the soaring environmental threats ensued by the ever-increasing quantities of end-of-life tires (ELTs) across the globe, today the issue of recycling and reusing these waste materials is being discussed by scientists of various fields more than ever. As a main industrial and scientific area, civil engineering is a consumer of new and waste materials and experts are striving to introduce new and sustainable ways of reusing ELTs as construction material. In this study, a series of static and cyclic laboratory tests were performed to contribute to managing and preventing the burial of a part of hazardous wastes produced during the recycling process of worn tires. Compaction, direct shear, unconfined compressive strength (UCS), California Bearing Ratio (CBR), and repeated load triaxial (RLT) tests under various stress levels were conducted after the addition of different contents of waste tire textile fibers (WTTFs) to a sandy soil. Fiber inclusion enhances all geotechnical properties of the soil under static state. Under dynamic state, especially when employed to reinforce the subgrade of a road, these fibers can increase the energy absorption and dissipation properties of the soil, as well as increasing the resilient modulus and damping ratio with an optimum fiber content of 1%-2%. An energy-absorbing layer could be established by using the fibers. A new model is also presented to accurately predict the resilient modulus of the reinforced soils. Moreover, the model is adapted for unreinforced soil and compared against some relatively precise models in the literature. The proposed model yields totally satisfactory results. | 2020 | Article | Abbaspour, Mohsen; Narani, Shayan Sheikhi; Aflaki, Esmail; Moghadas Nejad, Fereidoon | JOURNAL OF MATERIALS IN CIVIL ENGINEERING | Iran | 10.1061/(asce)mt.1943-5533.0003279 | -1
development of new bridge restrainer using laminated fiber reinforced rubber | This paper presents an experimental approach for the development of new bridge restrainer system using laminated fiber reinforced rubber (LFRR). After Kobe earthquake on January 1995, the design concept for the bridge restrainer has been revised so that the bridge should install the shock absorber which may be prevented from falling down due to earthquake shock. However, the shock absorbing system for the bridge restrainer has been required to satisfy the two performance requirements of high energy absorption and reduction of impact load. To this end, the laminated fiber reinforced rubber was developed to apply to the new bridge restrainer system as a shock absorber. In this study, the three kinds of tests of static compression, rapid speed loading and weight dropping impact for the LFRR specimen were first performed in order to investigate the efficiency of LFRR as a shock absorber. Then, the rubber-rolled pin was also developed as a new bridge restrainer system from the viewpoints of impact load reduction and high energy absorption. | 2006 | Proceedings Paper | Ishikawa, Nobutaka; Nishimoto, Yasushi; Ukishima, Toru | ADVANCES IN ENGINEERING STRUCTURES, MECHANICS & CONSTRUCTION, PROCEEDINGS | Japan |  | -1
a comprehensive review on sustainable natural fiber in cementitious composites: the date palm fiber case | The use of natural fibers in cementitious composites continue gaining acceptability and applicability due to the shortcomings and disadvantages of synthetic fiber; this is because natural fibers have advantages of sustainability, eco-friendliness, and economy. Biodegradable natural fibers, being low density and lightweight, with typical values of strength-to-weight ratio, aspect ratio, elastic modulus, and strength, may be competitive for substituting synthetic fibers such as glass and carbon. Indeed, natural fibers are mostly non-irritating for the skin and typically pose no troubles or issues for breathing, which is not the case with many synthetic fibers. Date palm fiber (DPF) is a natural fiber obtained as waste material from a date palm tree. In many countries, with large date production, DPF is easily available as a process by-product, with a low processing cost. Being sustainable and environmentally friendly, DPF is continuously gaining acceptability as fiber material in different composites such as concrete, mortar, gypsum composites, clay composites, and bricks. Based on the most available literature reviewed, DPF reinforced composites have been found to be a good insulation material, with higher thermal properties, thereby reducing energy consumption which consequently saves the running and maintenance cost of the building. DPF reinforced composites were reported to have higher energy absorption capacity, ductility, and bending resistance, leading to delaying crack propagation and preventing catastrophic failures of structures such as beams and slabs. Additionally, due to its lower density, DPF reinforced composites have the advantage for usage in areas prone to seismic effects, and when used for buildings, the overall weight of the building is expected to reduce hence reduction in foundation cost. The major setback of using DPF in composites is the reduction in the compressive strength of the composites and the durability performance of the composites. Therefore, for effective usage of DPF in composites to derive the maximum benefits, there is a need to devise a method of mitigating its negative effects on the compressive strength and durability performance of the Composites; this is a future study that needs to be explored for better performance of DPF in cementitious and other materials composites. | 2022 | Review | Adamu, Musa; Alanazi, Fayez; Ibrahim, Yasser E.; Alanazi, Hani; Khed, Veerendrakumar C. | SUSTAINABILITY | Nigeria | 10.3390/su14116691 | -1
influence of tire-recycled steel fibers on strength and flexural behavior of reinforced concrete | Tire production is increasing every year due to the increase in vehicle sales. The generation and disposal of waste are inherent to life itself and have presented very serious problems to the human community in China. Recently, some research has been devoted to the use of tire-recycled steel fibers in concrete. This study is focusing on the use of tire-recycled steel fibers. Several volume ratios of tire-recycled steel fibers were used in concrete mix to fabricate and test. Reinforced concrete obtains evidence and satisfactory improvement by adding tire-recycled steel fibers, mostly in compressive strength, splitting strength, flexural tensile strength, and flexural toughness. The strength and flexural toughness of the tire-recycled steel fiber reinforced concrete are lower than those of industrial steel fibers. To obtain concrete with approximately the same strength or toughness, the content of tire-recycled steel fibers should be about 1%-2% higher than that of industrial steel fibers. In addition, the load-deflection curve tends to become fuller after the first crack, and the second peak of the load continues to increase. The steel fiber reinforced concrete is getting closer to the ideal elastic-plastic material. | 2020 | Article | Zhang, Yancong; Gao, Lingling | ADVANCES IN MATERIALS SCIENCE AND ENGINEERING | Peoples R China | 10.1155/2020/6363105 | -1
damage classification in composite laminates: matrix micro-cracking and delamination | Fiber reinforced composites have been widely used in aerospace applications due to their functional properties, such as high strength-to-weight ratios. But many challenges remain to be overcome in order to permit more confidence in the performance of composite structures. In particular, composites have different failure types and modes that make damage prediction and propagation a very challenging subject. The main two damage types are matrix micro-cracking and delamination. Matrix micro-cracking develops first, causing delamination. The detection and quantification of matrix micro-cracks would provide the needed information to predict the development of delamination and the correct safety or maintenance decision to be made. The challenge in matrix micro-cracking identification is that it is a distributed damage, while delamination is a localized damage. The state-of-the-art diagnostic techniques are good at detecting and localizing major changes in sensor signals, which usually points to delamination, holes or other localized defects. Furthermore, there are a limited number of features that can be extracted from sensor signals, and most of them are affected by both delamination and matrix micro-cracking. The work presented in this paper aims at finding which features are more sensitive to each damage type (delamination or matrix micro-cracks), and applying machine learning techniques to learn and model a classifier that uses these features efficiently to classify the detected damage. | 2011 | Proceedings Paper | Larrosa, C. C.; Lonkar, K.; Shankar, S.; Chang, F. -K. | STRUCTURAL HEALTH MONITORING 2011: CONDITION-BASED MAINTENANCE AND INTELLIGENT STRUCTURES, VOL 1 | USA |  | -1
damage characteristics of hybrid fiber reinforced concrete under the freeze-thaw cycles and compound-salt attack | This paper presents an experimental investigation on the damage characteristics and micro-structures of hybrid fiber reinforced concrete (HFRC) subjected to the freeze-thaw(F-T)cycles and compound-salt attack. The effect of steel fiber content and steel-polypropylene fiber hy-bridization on the apparent morphology, mass loss, relative dynamic elastic modulus (RDEM), mechanical strengths in terms of compressive and flexural strengths were studied. The damage mechanism was explored based on an analysis of pore structures of specimens. The results showed that the F-T cycle has adverse effect on the physical and mechanical properties of specimens. The addition of fibers alleviates the damage degree of concrete, and the fiber hybridization shows more pronounced effect. Results from the porosity analysis indicate the pore sizes of 1.2HFRC are mainly distributed within 40 nm and those of OC are within 60 nm. The volume of larger pore size of 1.2HFRC increases less than the others after salt F-T cycles. Finally, based on Weibull distri-bution function, evolution equations for the salt-frozen damage of HFRC are developed by a combination of strength attenuation and RDEM degradation. The research results provide theo-retical basis and reference for the practical application and building maintenance of fiber rein-forced concrete. | 2023 | Article | Xia, Dongtao; Yu, Shiting; Yu, Jiali; Feng, Chenlu; Li, Biao; Zheng, Zhi; Wu, Hao | CASE STUDIES IN CONSTRUCTION MATERIALS | Peoples R China | 10.1016/j.cscm.2022.e01814 | -1
cfrp u-wraps and spike anchors for enhancing the flexural performance of cfrp-plated rc beams | Deterioration of infrastructure is a major challenge in the civil engineering industry. One of the methods that has been deemed effective in upgrading reinforced concrete (RC) structures is using externally bonded fiber-reinforced polymer (FRP) composites. However, the efficacy of this retrofitting technique is limited by the premature debonding failure of the FRP at the concrete-FRP interface; thus, the full capacity of the FRP is rarely utilized. Anchorage systems were proposed as a feasible solution to suppress or delay debonding failure. This paper presents an experimental investigation on the use of end U-wraps and carbon FRP (CFRP) spike anchors to anchor CFRP plates bonded to flexure-deficient RC beams. The experimental program consisted of seven RC beams with the length of the CFRP plate, type of anchorage, and the number of anchors as experimental variables. Test results indicated a remarkable enhancement in the ultimate load-carrying capacity when longer CFRP plates were used to strengthen the beams. In addition, anchoring the plates enhanced the strength of the CFRP-plated beams by 16-35% compared to the unanchored specimen, depending on the anchorage type and scheme. Finally, fib Bulletin 90 (2019) provisions provided the most accurate predictions of the moment capacity of the strengthened specimens. | 2023 | Article | Abdalla, Jamal A. A.; Mhanna, Haya H. H.; Ali, Alnadher B. B.; Hawileh, Rami A. A. | POLYMERS | U Arab Emirates | 10.3390/polym15071621 | -1
the first polish road bridge made of frp composites | Fibre reinforced polymer (FRP) composites have become an integral part of the construction industry because of their versatility, high strength-to weight ratio, enhanced durability, resistance to fatigue and corrosion, accelerated construction and lower maintenance and life-cycle costs. However, all-composite structural bridge systems have specific shortcomings such as high initial costs, low stiffness and existence of brittle failure modes. To make the best use of materials and overcoming the above shortcomings, combinations of FRP and conventional materials have recently been investigated. The innovative hybrid idea of a FRP composite concrete structural system for bridges has been proposed. The objective of the paper is the description of the bridge itself and the presentation of research results on its development. The finite element model (FEM) analysis, vacuum assisted resin transfer moulding (VARTM) manufacturing technique used for FRP girder production, some research results on the bridge system and demonstrative bridge construction are briefly presented. | 2017 | Article | Siwowski, Tomasz; Rajchel, Mateusz; Kaleta, Damian; Wlasak, Lech | STRUCTURAL ENGINEERING INTERNATIONAL | Poland | 10.2749/101686617x14881932436339 | 0
reusing granite sawing waste in self-compacting concrete with polypropylene fiber at low-volume fractions | This study aims to experimentally investigate the possibilities of reusing Granite Sawing waste (GSW) in Fibre Reinforced Self Compacting Concrete (FRSCC) using Polypropylene (PP) fibers. The effectiveness of GSW at 5, 10, 15, and 20% by weight instead of cement was investigated. The PP fibers were used at volume fractions of 0.05, 0.1, and 0.15%. In order to study the microstructure and to identify the elements of the FRSCC, SEM was used. Fresh and hardened properties were evaluated. Flyash was used as an additional mineral admixture while superplasticizer was also added to achieve required flow parameters. The GSW along with PP fibers increases the compressive strength of FRSCC. An improvement in splitting tensile strength was also observed. | 2019 | Article | Karmegam, Aarthi; Kalidass, Arunachalam | STRUCTURAL CONCRETE | India | 10.1002/suco.201800155 | -1
blast response simulation of the alfred murrah building reinforced by use of hpfrcc | Structural behavior against the blast load is evaluated for a structure reinforced by high-performance fiber-reinforced cementitious composites (HPFRCC). The Alfred P. Murrah Federal Building, which experienced a terrorist attack in 1995 is taken into consideration for the blast analysis using the finite element method. The continuous surface cap model (CSCM) is used to simulate the behavior of normal concrete and HPFRCC. By reinforcing normal concrete with HPFRCC, damage, and deformation of the structure are significantly reduced. This study presents an efficient reinforcement method by performing an explosion simulation on the structure using HPFRCC and evaluating the behavior according to various reinforcement methods. Specific reinforcements according to the types of members are required to enhance the efficiency of reinforcement. With the optimized reinforcement using high-performance fiber-reinforced cementitious composites (HPFRCC), the resistance to blast load is significantly improved. | 2021 | Article | Jung, Jae-Wook; Hong, Jung-Wuk | INTERNATIONAL JOURNAL OF CONCRETE STRUCTURES AND MATERIALS | South Korea | 10.1186/s40069-020-00442-9 | -1
drop-weight testing on concrete beams and aci design equations for maximum and residual deflections under low-velocity impact | A thorough review was performed to outline the general procedures used for performing drop-weight testing on concrete beam members. Highlights of this review include the problems associated with early tests and the methods used to overcome them, which have now become standard practice. The findings of various types of concrete beams under low-velocity impact have also been examined. These include the impact behavior of conventionally reinforced, fiber-reinforced, and prestressed concrete beams. Next, a database of various concrete beam types has been carefully built for the development and discussion of observed trends. When applicable, comparison of the recorded drop-weight behavior of conventional reinforced concrete (RC) beams was aggregated to its ACI design capacity. Finally, empirical relations for both flexural-and shear-critical members are suggested, with applicability to the ACI design standard. | 2020 | Article | Nghiem, Andrew; Kang, Thomas H-K | ACI STRUCTURAL JOURNAL | South Korea | 10.14359/51721316 | -1
strength properties of polymer mortar panels using methyl methacrylate solution of waste expanded polystyrene as binder | The present study examines the applicability of polymer mortar panels using a methyl methacrylate (MMA) solution of waste expanded polystyrene (EPS) to develop effective recycling processes for the EPS, referring to the strength properties of a polymer-impregnated mortar panel with almost the same performance as commercial products. An MMA solution of EPS is prepared by dissolving EPS in MMA, and unreinforced and steel fiber-reinforced polymer mortars are mixed using the EPS-MMA-based solution as a liquid resin or binder. Polymer mortar panels (PMPs) using the EPS-MMA-based polymer mortars without and with steel fiber and crimped wire cloth reinforcements and steel fiber-reinforced polymer-impregnated mortar panel (PIMP) are prepared on trial, and tested for flexural behavior under four-point loading. The EPS-MMA-based PMPs are more ductile than the PIMP, and have a high load-bearing capacity. Consequently, they can replace PIMP in practical applications. (C) 2010 Elsevier Ltd. All rights reserved. | 2011 | Article | Bhutta, Muhammad Aamer Rafique; Ohama, Yoshihiko; Tsuruta, Ken | CONSTRUCTION AND BUILDING MATERIALS | Malaysia | 10.1016/j.conbuildmat.2010.07.006 | -1
impact of using recycled demolition waste as aggregates in steel fiber reinforced self-compacting concrete on its durability properties | This study was performed with a motive of assessing the impacts of replacement natural aggregates (NAs) with the recycled demolition was aggregates (rDWAs) and addition of steel fibers on the durability properties of fiber-reinforced self-compacting concrete (FRSCC). In this regard, coefficient of permeability (CoP), as a proxy of water permeability (WP), sorptivity (SoP) and ultrasonic pulse velocity (UPV) were estimated for different FRSCC samples. Further, optimization was performed using central composite design (CCD) in combination with response surface methodology (RSM). It was revealed that at optimized conditions i.e., rDWAS = 0.85 and SF = 0.22, the CoP, SoP and UPV of FRSCC were 46.73 x 10(-12) m/s, 0.0155 cm/s(1/2) and 4430 m/s, respectively. Therefore, the findings of this study made it evident that NAs can be replaced with rDWAs in the FRSCC and assist in waste management. (C) 2021 Elsevier Ltd. All rights reserved. | 2022 | Proceedings Paper | Anurag; Singh, S. K. | MATERIALS TODAY-PROCEEDINGS | India | 10.1016/j.matpr.2021.09.530 | -1
strength and permeability of fiber-reinforced concrete incorporating waste materials | Ecological issues such as natural resource reduction and enormous waste disposals are increasingly leading in developing civilization toward sustainable construction. The two primary environmental issues are the depletion of natural resources and the disposal of trash in open landfills. Waste steel fiber (WSF) was investigated for usage as a cement-based concrete (CBC) constituent in this research. Recycling waste fibers both makes cement composites more long and cost-effective, also aids in pollution reduction. The objective of this study is to analyze the impacts of waste fiber on the fresh and mechanical features of concrete using recycled additives. A comparative research on the durability and mechanical qualities of fiber-reinforced concrete (FRC) constructed with natural aggregates was conducted for this aim. The obstacles to successful WSF recycling methods application in the building industry have been investigated, resulting that CBCs with these fibers make an economic and long lasting choice to deal with waste materials. The workability of fiber enhanced concrete was found to be comparable to that of normal concrete. Fibers have a considerable impact on the splitting tensile strength, flexural and compressive strength of recycled concrete. Fiber may enhance the water permeability. When the WSF content is 0.6 kg/m3, the water absorption is nearly half Fibers would have no effect on its permeability. | 2022 | Article | Xu, Yun; Xu, Yin; Almuaythir, Sultan; Marzouki, Riadh | ADVANCES IN CONCRETE CONSTRUCTION | Saudi Arabia | 10.12989/acc.2022.13.2.133 | -1
effect of stirrup ratio on impact response of bfrp-reinforced concrete beams under different energy levels | Fiber-reinforced-polymer (FRP) reinforced concrete structures are gradually applied in building, bridge, dam engineering, etc. Compared with the extensively-studied static mechanical properties, the research on the impact resistance of FRP-reinforced concrete beams is minimal. This study established and validated the 3D modeling approach of Basalt FRP (BFRP) reinforced concrete beams with different stirrup ratios. Numerical simulations were performed under different impact energy. The effects of the stirrup ratio and impact energy on the me-chanical response of concrete beams were presented and analyzed. It can be concluded that the increasing stirrup ratio can restrict the development of bending-shear cracks and thus preclude shear plug failure. Under the given impact energy, as the stirrup ratio increases, the midspan peak and residual displacement are reduced. More stirrups are activated while stirrup peak strains decrease in the shear region. The increasing stirrup ratio en-hances the integrity and overall rigidity of the beams, which is more effective at higher velocities. Moreover, a nominal equal-damage analysis on the beams was performed according to energy dissipation, which provides a reference for in-depth research and design. Finally, considering the relationship between the static load-carrying capacity and dynamic input energy of the beam, a semi-empirical simplified method for predicting the peak impact deflection of concrete beams was suggested and initially verified. The simplified prediction method provides new insights for impact mechanical response investigation and engineering structure design for BFRP-reinforced concrete beams. | 2023 | Article | Li, Jian; Zhang, Renbo; Jin, Liu; Lan, Dongqiu; Zheng, Min; Du, Xiuli | INTERNATIONAL JOURNAL OF IMPACT ENGINEERING | Peoples R China | 10.1016/j.ijimpeng.2022.104472 | -1
development of strain-hardening lightweight engineered cementitious composites using hollow glass microspheres | Hollow glass microsphere (HGM) is a kind of ultra-lightweight inorganic non-metallic material with hollow structure, and it is a versatile and high-performance new lightweight material developed in recent years. HGMs comprising at least 45wt% of recycled glass based on the total weight of a feed composition from which the hollow microspheres are derived. The purpose of this study is to develop high-performance lightweight engineered cementitious composites (LWECCs) using efficiently waste recycled HGMs as a lightweight filler substitute for sustainable construction. LWECC is a flowable type of lightweight fiber-reinforced concrete, which is able to illustrate strain-hardening behaviors rather than tension softening after an initial crack and possesses a tensile strain up to 6%; however, available lightweight fillers in LWECC exhibit more brittle behavior compared with normal weight engineered cementitious composite. In this study, three different types of HGMs are used as lightweight fillers with 0.25, 0.40, and 0.60g/cm(3) densities, and their effects on fresh and mechanical properties of LWECC have been investigated. HGMs fillers are replaced at 40 and 60% weight of fly ash in the control mix. To evaluate the strength of the LWECC, samples were cured for periods of 7 and 28days and then tested for mechanical properties by compression test and three-point bending. Furthermore, the scanning electron microscopy, energy dispersive X-ray spectroscopy and morphological observations to confirm the dispersion of the lightweight filler have been captured. | 2020 | Article | Aslani, Farhad; Wang, Lining | STRUCTURAL CONCRETE | Australia | 10.1002/suco.201900096 | -1
porosity of uhpfrc exposed to high temperatures determined by different techniques | The pore system characterization of an Ultra High Performance Fibre Reinforced Concrete (UHPFRC) exposed to the elevated temperatures is presented in the paper. The porosity and pore size distribution of building materials are of the particular importance because of their clear effect on durability and service life of structural elements and buildings. Material characteristics as mechanical, thermal and hygric properties are strongly dependent on pore system. For porosity measurement, several techniques having specific advantages or disadvantages with respect to the pore size are available. In building materials research, usage of Mercury Intrusion Porosimetry (MIP) with range of the detected pores up to 100 mu m is the most common. Nevertheless, in practical measurements, the differences between the porosity values determined by helium pycnometry and MIP are usually observed. It can be attributed to the presence of pores bigger than 100 mu m. Based on the literature analysis it is evident that the porosity increases with the amount of fibres used since fibres application reduces workability of fresh mixture and thus cause heterogeneities and microcavities in material microstructure and interfacial transition zone between fibres, aggregates and cement paste. Therefore, the Optical Porosimetry (OP) based on an image analysis is presented in the paper as a suitable supplemental method for classification number, size and shape of bigger pores. At first, porosity is investigated on samples without temperature loading. Then, on samples which are exposed to the temperatures of 400, 800, and 1000 degrees C respectively. Pores size distribution is studied using mercury intrusion porosimeters Pascal 140 and 440. Images are captured by an optical microscope with an attached digital camera. The obtained results show necessity to apply the combined technique for the assessment of the porosity value. | 2016 | Proceedings Paper | Korecky, Tomas; Pokorny, Jaroslav; Fort, Jan; Citek, David; Pavlik, Zbysek | THERMOPHYSICS 2016: 21ST INTERNATIONAL MEETING | Czech Republic | 10.1063/1.4955245 | -1
a numerical simulation of electrical resistivity of fiber-reinforced composites, part 1: brittle cementitious concrete | The durability of concrete has a significant influence on the sustainability and resilience of various infrastructures, including buildings, bridges, roadways, dams, and other applications. Penetration of corrosive agents intensified by exposure to freeze-thaw cycles and the presence of early-age cracks is a common cause of reinforced concrete degradation. Electrical resistivity is a vital physical property of cementitious composites to assess the remained service life of reinforced concrete members subjected to corrosive ions attacks. The application of steel fibers reduces the vulnerability of concrete by limiting crack propagation, but complicates field and laboratory testing due to the random distribution of conductive fibers within the body of the concrete. Numerical simulations facilitate proper modeling of such random distribution to improve the reliability of testing measures. Hence, this paper investigates the influence of fiber reinforcement characteristics on electrical resistivity using multi-physics finite element models. Results examine modeling challenges and include insights on the sensitivity of resistivity measures to fiber reinforcement. Concluding remarks provide expected bias of electrical resistivity in the presence of steel fibers and endeavor to facilitate the development of practical guidelines for assessing the durability of fiber-reinforced concrete members using standard electrical resistivity testing procedures. | 2022 | Article | Miri, Alireza; Ehsani, Rojina; Tehrani, Fariborz M. | MODELLING | USA | 10.3390/modelling3010011 | -1
experimental characterization of italian composite adobe bricks reinforced with straw fibers | Adobe buildings are located in many countries and are often constructed with fiber reinforced bricks, which are composite materials made of soil, water, and natural or artificial fibers. This study presents experimental findings for straw fiber reinforced adobe bricks typically used in Sardinia (Italy) and produced according to traditional worldwide handcrafted manufacturing procedures. A large number of compression and three-point bending tests were carried out on cubic and prismatic specimens, respectively. The identification of significant scatter in experimental data sets due to handcrafted manufacturing motivated the estimation of mechanical parameters at different percentile levels, in order to provide their characteristic and median values. The geometry of straw fibers was statistically characterized in terms of mean, standard deviation and probability distribution of their diameter and length. The mechanical characterization in compression included the estimation of fracture energy. Bending test data were processed to estimate Young's modulus in tension, highlighting the bimodularity of the earthen composite material. Finally, both elastic perfectly plastic and nonlinear stress-strain models are proposed for design/assessment purposes. (C) 2014 Elsevier Ltd. All rights reserved. | 2015 | Article | Parisi, Fulvio; Asprone, Domenico; Fenu, Luigi; Prota, Andrea | COMPOSITE STRUCTURES | Italy | 10.1016/j.compstruct.2014.11.060 | -1
design of thick pile cap with steel fiber reinforced concrete by space tie-arch analogy and truss analogy | Based on the experimental achievement and nonlinear finite element analysis result of 9 three-pile and 15 four-pile ordinary reinforced concrete and steel fiber reinforced concrete (SFRC) caps, the space tie-arch analogy and applied truss analogy of pile cap are advanced here. With the proposed formulas in Code for Design of Building Foundation and Ground (GB 50007-2002) and Specification for Design of Reinforced Concrete Pile Caps (CECS 88: 97) for reference, the formulas of the bearing capacity of bending, shearing and punching of corner piles of thick pile cap are promoted in terms of above two suggested load-transferred models. This improved method for design of SFRC pile cap considers not only the active effect of the addition of steel fibers but also the span-to-depth ratio of caps, which breaks through the traditional bending theory for design of pile cap and possesses an important applied value for design of thick pile cap in engineering. | 2004 | Proceedings Paper | Gu, Q; Sun, CF; Tian, S; Peng, SM | PROCEEDINGS OF THE EIGHTH INTERNATIONAL SYMPOSIUM ON STRUCTURAL ENGINEERING FOR YOUNG EXPERTS, VOLS 1 AND 2 | Peoples R China |  | -1
strength reduction factors for fiber-reinforced polymer-prestressed concrete bridges in flexure | This paper addresses the calibration methodology of strength reduction factors for fiber-reinforced polymer (FRP) tendons used in prestressed concrete application. A total of 50 benchmark bridges are designed using aramid FRP (AFRP) and carbon FRP (CFRP) composites in accordance with the geometric and material properties of constructed bridges. Stochastic simulations are conducted to attain several subdesign factors necessary for calibrating the strength reduction factors of FRP-prestressed concrete bridge girders, based on the reliability requirements of the American Association of State Highway and Transportation Officials (AASHTO) Load and Resistance Factor Design (LRFD) Specifications. The proposed methodology is validated with published reliability responses, and further employed to determine resistance parameters and to identify a resistance distribution at the system level. The strength reduction factors of AFRP- and CFRP-prestressed girders are not significantly different from each other and, consequently, integrated reduction factors of 0.75 and 0.80 for tension-controlled and compression-controlled sections are suggested to update the reduction factors of ACI 440.4R-04. | 2016 | Article | Kim, Yail J.; Nickle, Raymon W. | ACI STRUCTURAL JOURNAL | USA | 10.14359/51689028 | -1
recycling of waste glass powder as paste replacement in green uhpfrc | Featured by a high cement content and a large consumption of quartz sand, ultra-high performance fiber reinforced concrete (UHPFRC) encounters hindrance in the pursuit of carbon neutralization and extensive application. Recycling materials (e.g., waste glass) may lower the performance of UHPFRC when used as cement/ aggregate substitution. To conquer this problem, an innovative paste replacement method, i.e., adding waste glass powder (WGP) to substitute an equal volume of paste without altering the paste composition, was employed. An optimum amount of WGP was revealed for remarkably enhancing the workability, compressive strength, bending strength and microstructure of UHPFRC. Meanwhile, cement content was reduced by 18.8% to 365 kg/m3, whilst the strength was remarkably increased to exceed 150 MPa. To explore the mechanism, the wet packing density and slurry film thickness (SFT) of the paste were determined, whereby empirical models were established based on SFT and fiber factor (FF) for workability. Lastly, certain synergistic effects between the combined use of WGP and steel fibers on the properties of green (low carbon) UHPFRC were identified. | 2022 | Article | Chu, S. H.; Li, L.; Shen, P. L.; Lu, J. X.; Poon, Chi Sun | CONSTRUCTION AND BUILDING MATERIALS | Peoples R China | 10.1016/j.conbuildmat.2021.125719 | -1
fire resistance of rc and frp-confined rc columns | The retrofit of columns by fibre-reinforced polymer (FRP) confinement has become a popular technique over the past decade but when this technique is adopted to strengthen reinforced concrete ( RC) columns in buildings, the fire resistance of the strengthened column is often a serious design concern. This paper addresses the issue of assessing the fire endurance of FRP-strengthened RC columns. Since the FRP jacket loses its strength rapidly in a fire, the mechanical resistance of the FRP composite is ignored in this study, and instead attention is focused on the ability of the original RC column in resisting the design loads for the fire limit state. The paper first presents a theoretical model for the deformation and strength of RC columns in fire, which, in conjunction with a finite element method for the temperature field analysis of RC columns, can be used to predict the fire resistance of RC columns and FRP-confined RC columns with or without fire protection. Comparisons of results predicted using this model with test results show close agreement in general. The paper also presents the results of a parametric study to examine the effects on the fire endurance of RC columns of the following parameters: material strengths, section size, steel reinforcement ratio, load eccentricity ratio, depth-to-width ratio and slenderness ratio. Based on these results, a design proposal for evaluating the fire resistance of RC columns is presented. Finally, the application of this design proposal in a fire resistance assessment of an FRP-confined RC column is illustrated. | 2006 | Article | Han, L. H.; Zheng, Y. Q.; Teng, J. G. | MAGAZINE OF CONCRETE RESEARCH | Peoples R China | 10.1680/macr.2006.58.8.533 | -1
retrofitting of shear compression failure-critic short columns with a new technique | One of the reasons that cause the collapse of buildings is deficient short columns, which need to be retrofitted to prevent the collapse of the building in a potential earthquake. External reinforced concrete (RC), steel plates, and fiber-reinforced polymer (FRP) jacketing are standard retrofitting methods to retrofit columns to increase their shear capacity. However, in compression shear failure, the effectiveness of steel and FRP jacketing is quite limited due to the premature buckling of the FRP and steel material. On the other hand, RC jacketing is not practical because it requires more labor and covers more architectural places. Thus, the main motivation of this study is to present the effectiveness of a new method to retrofit short columns, including those with dominated shear compression failure. For this purpose, HSPRCC (high-performance steel plate-reinforced cementitious composite) was adapted to retrofit such short columns. This method is a combination of high-performance concrete and perforated steel plates. Short-column specimens representing existing RC buildings were retrofitted using the HSPRCC and tested. Perforated steel plates anchored to the specimen by steel bolts and repair mortar are used as a matrix. The retrofitted specimens were found to exhibit much better performance both in terms of shear strength and deformation capacity. It was also observed that the retrofitting method is effective in contributing to increasing the compression shear capacity. | 2022 | Article | Bedirhanoglu, Idris | BUILDINGS | Turkey | 10.3390/buildings12122266 | -1
bonding characteristics of fiber-reinforced polymer sheet-concrete interfaces under dowel load | Based on a series of experimental tests on notched concrete beams externally bonded with unidirectional fiber-reinforced polymer (FRP) sheets, this paper investigates the bond characteristics of FRP sheet-concrete interfaces under dowel load, which acts vertically on the FRP sheet and leads to a mix-mode interface peeling. The peeling properties of FRP sheet-concrete interfaces under the dowel load are evaluated in terms of their interface dowel load-carrying capacity, critical interface peeling angle, and interface peeling fracture energy. Experimental parameters include strength of concrete substrate, tension stiffness of FRP sheets, properties of bonding adhesives, concrete surface treatment methods, and length of precrack set between the FRP sheet and concrete substrate. Analytical models clarifying the relationships among the interface dowel load-carrying capacity, the interface peeling angle, and the interface peeling fracture energy are built up and also verified by test results. Further, this paper shows how to use the interface peeling fracture energy calibrated from the present dowel tests for the practical design of spalling prevention, which is now becoming a popular application of FRP sheets for the maintenance and repair of existing concrete structures in Japan. | 2007 | Article; Proceedings Paper | Dai, Jianguo; Ueda, Tamon; Sato, Yasuhiko | JOURNAL OF COMPOSITES FOR CONSTRUCTION | Japan | 10.1061/(asce)1090-0268(2007)11:2(138) | -1
prototyping method for complex-shaped textile composite panels developing a digitally controlled reconfigurable mold | While textile composites offer a wide range of formal flexibilities, a primary concern is the cost and time of creating custom mold surfaces which are typically produced through subtractive digital fabrication techniques. Alternative methods such as adjustable molds are used in high-end sail-making, and architectural researchers have examined reconfigurable molds, fiber sandwich fabrication methods, and mold-free fiber reinforced polymer (FRP) fabrication processes. In this paper, we discuss the development of a digitally controlled mold system for complex-shaped textile composite panels, aiming to reduce the need for custom milled molds. Experimental research started with producing composite samples from computer-numerically-controlled (CNC) milled foam molds. Subsequently, a digitally controlled deformable mold prototype was developed which incorporates a digital interface through which the architect's surface geometry is entered, analyzed, and transferred. The digital geometry directly controls the position of vertical actuators which adjusts the mold surface. Results of this ongoing project outline a digital process for fabricating textile composite panels, and help to define key parameters of the adjustable mold system including material properties, mechanical controls of the mold surface, paneling considerations, and digital interface. | 2018 | Proceedings Paper | Ku, Kihong; Gurjar, Satpal | COMPUTING FOR A BETTER TOMORROW, (ECAADE 2018), VOL 2 | USA |  | -1
fused deposition modelling filament with recyclate fibre reinforcement | The legacy of composite waste from manufacturing processes or end of life products is a growing and urgent challenge to be solved. An emerging idea is to incorporate composite recyclate in additive manufacturing. The focus of this work was to develop this capability and research the functional performance of additive manufactured parts through incorporating recyclate fibre in fused deposition modeling material. The research focused on additive manufacturing with virgin acrylonitrile butadiene styrene (ABS) and recyclate fibre reinforced ABS. The effect on tensile strength for different fibres (recycled by pyrolysis and mechanical process) was evaluated. Tensile test result showed an improvement by 43%, 49% and 69% when ABS was reinforced with mechanically recycled fibre, Pyrolysis recycled fibre and virgin carbon fibre respectively. The work identified the key potential for additive manufacturing to utilize recyclate and functional benefits as well as the areas for further scientific research. This is important for new innovations for use of composite recyclate to improve the functionality of additively manufactured parts. (C) 2020 The Authors. Published by Elsevier B.V. | 2019 | Proceedings Paper | Morsidi, Maziri; Mativenga, Paul T.; Fahad, Muhammad | 2ND CIRP CONFERENCE ON COMPOSITE MATERIAL PARTS MANUFACTURING | Brunei | 10.1016/j.procir.2019.09.026 | -1
insights and theoretical model of thermal conductivity of thermally damaged hybrid steel-fine polypropylene fiber-reinforced concrete | The use of hybrid steel-fine polypropylene fiber-reinforced concrete (HFRC) may be an effective strategy for avoiding concrete thermal spalling under fire loading. The thermal conductivity of HFRC is one key parameter for the fire resistance assessing. In this research, the thermal conduction behavior of HFRC is experimentally and numerically studied to obtain a thorough understanding on its thermal degradations and their mechanisms after high-temperature exposure. New mechanisms are discovered to explain the remarkable reduction of thermal conductivity. In addition to the effect of moisture loss and porosity increase, the combined effect of heat bridge and interfacial thermal resistance (ITR) is found to be the dominant mechanisms. Moreover, the evaporation of polypropylene fibers adhering to the coarse aggregates enhances the ITR effect. Based on these mechanisms, a multi-scale homogenization method is also proposed to evaluate the thermal conductivity of thermally damaged HFRC, whose accuracy are demonstrated by the excellent agreements between the experimental data and the numerical results. | 2023 | Article | Shen, Lei; Di Luzio, Giovanni; Cao, Maosen; Ren, Qingwen; Ren, Xuhua; Jiang, Mingkai; Zhu, De; Yao, Xiupeng | CEMENT & CONCRETE COMPOSITES | Peoples R China | 10.1016/j.cemconcomp.2023.105001 | -1
base isolation fibre-reinforced composite bearings using recycled rubber | In the past few years, there have been a number of previous researches on the rubber isolators for resisting earthquakes. A typical bearing consists of natural rubber sheets and bonded to steel plates. For an application of using rubber bearings, numerous isolated buildings have been constructed to resist an earthquake across the countries which experience earthquakes over decades. Another application might be used in the bridge structures of railways and highways, in order to suppress vibrations and dynamic actions. The key idea is to use rubber isolators attached beneath the superstructures for attenuating the damage potential of seismic responses. This means that the rubber provides the isolators flexible in the horizontal direction and the steel makes them strong in the vertical direction. Anyways, most bearings are made of natural rubber or synthetic compound. These materials are costly and cannot be durable over time. This paper aims to develop a new design of bearing using recycled materials and fibre reinforcement. The concept is to design two models using the finite element method (FEM) as a square and circular shape for the investigation into the static and dynamic behaviour. Through, the finite element method will be conducted to evaluate structural response and effectiveness of the novel low-cost bearing. Bearing models from the analytical method based on the theory are verified by the FEM. The overall results show that the fibre square model is less effective than the fibre circular model due to the different shape factors, S. The outcome of this project will help to enable more ecofriendly bearing materials for structural, highway and railway engineers. However, a further study of designing recycled rubber bearings with the fibre-reinforced polymer should be carried out by experimental tests. The study should be also compared with the performance between the fibre and steel bearing model, in order to verify the models created by FEA more effectively. | 2019 | Proceedings Paper | Sengsri, Pasakorn; Marsico, Maria Rosaria; Kaewunruen, Sakdirat | 4TH WORLD MULTIDISCIPLINARY CIVIL ENGINEERING-ARCHITECTURE-URBAN PLANNING SYMPOSIUM - WMCAUS | England | 10.1088/1757-899x/603/2/022060 | -1
design optimization of fibres reinforced concrete railway tracks by using non-linear finite elements analysis | Between 2007 and 2014, IFSTTAR, Alstom and other industrials partners have developed a new concept of railways track called New Ballastless Track (NBT). A first numerical study, using a non-linear model was performed to evaluate the possibility of replacement of the original reinforced concrete layer of the track slab by a steel fiber reinforced concrete, to simplify the construction of the NBT track and to take advantage of the redistribution of mechanical stresses on a hyper-static structure. This study led to the conclusion that this replacement was very relevant. This paper is on the optimization of this Fibres Reinforced Concrete Railway Tracks solution by using the same non-linear numerical model. It is shown that this optimization procedure should lead to reduction of CO2 emissions compared with the initial one. | 2022 | Proceedings Paper | Tailhan, J. L.; Rossi, P. | CIGOS 2021, EMERGING TECHNOLOGIES AND APPLICATIONS FOR GREEN INFRASTRUCTURE | France | 10.1007/978-981-16-7160-9_11 | -1
cement-bonded wood composites as an engineering material | Wood-cement composites have been used in the fabrication of building materials for more than 60 years. Uses have focused primarily on the advantages of these composites: resistance to decay and insects, acoustical properties, and thermal insulating properties. Recent studies of wood particle- and fiber-based cement composites project expanded use in applications that require a durable material that exhibits consistent bending, shear stiffness, and shear strength along with a ductile, energy-dissipative failure mode. While most research in this area has dealt with clean fiber from roundwood, it appears that recycled pulp and solid wood waste could be used with acceptable tolerance for product variability. In this study, we report results from basic research on interactions between recycled wood and cement, and the effect of these interactions on the strength and durability of wood-cement composites. The results provide a solid basis for refining product fabrication processes. Although this effort focused on fiber-reinforced cements, many results can be applied to wood particle-cement composites. Using a larger quantity of wood or fiber waste in a less refined form adds to the attraction of wood particle-cement composites as environmentally friendly materials. It also adds to the challenge of defining them as an engineering material. | 1997 | Proceedings Paper | Wolfe, RW; Gjinolli, A | USE OF RECYCLED WOOD AND PAPER IN BUILDING APPLICATIONS | USA |  | -1
field exposure based durability assessment of frp column wrap systems | The durability of two fiber reinforced polymer column wrap systems is assessed through the exposure of representative specimens to field environments by placement of specimens adjacent to actual bridge columns wrapped using the systems. Characterization of specimens is conducted through NOL-ring burst testing, short-beam-shear tests, moisture absorption tests, dynamic mechanical thermal analysis, and optical microscopy. It is seen that degradation mechanisms differ by system with the adhesively bonded system showing degradation to be dominated, by exposure effects on the adhesive and bond-line, whereas the wet Jay-up system shows resin and interface dominated deterioration mechanisms. Failure modes can be correlated well with laboratory based water and freeze-thaw exposures. Field wrapping is seen to be a rapid and effective method but is more expensive than the steel jacket alternative. (C) 2002 Elsevier Science Ltd. All rights reserved. | 2003 | Article | Zhang, JS; Karbhari, VM; Wu, L; Reynaud, D | COMPOSITES PART B-ENGINEERING | USA | 10.1016/s1359-8368(02)00070-7 | -1
composite cylindrical panels optimum lay-up for buckling by ranking | Fibre-reinforced composite cylindrical panels are a typical subcomponent used in various aerospace structures. Buckling is one of the important modes of failure of such a panel. Repeated sublaminate construction is often used in practice to reduce manufacturing errors and to produce more damage-tolerant laminates. In this type of construction, the full laminate is obtained by repeating the basic sublaminate, which has a smaller number of plies. This paper deals with the determination of optimum lay-up for buckling by ranking of such fibre-reinforced plastic composite cylindrical panels (which may be solid, sandwich or stiffened) using the finite element method. The particularized form of a four-noded, 48-dof doubly curved quadrilateral laminated anisotropic thin shell element is used. The core/stiffener can be a corrugated composite sheet or a regular grid. The computer program developed has been used, after extensive checking for correctness, to obtain the optimum orientation scheme of the plies in the sublaminate so as to achieve maximum buckling load for typical composite cylindrical panels. | 1991 | Article | RAO, KP; TRIPATHY, B | COMPUTERS & STRUCTURES | INDIA | 10.1016/0045-7949(91)90098-7 | -1
formation of recycled plastics from depolymerized monomers derived from waste fiber-reinforced plastics | To develop a new method for the chemical recycling of plastics, we examined the formation of recycled polymers from the recovered monomeric materials of solubilized waste fiber-reinforced plastics (FRP) under supercritical alcoholic conditions. Treatment of waste FRP with supercritical MeOH resulted in the formation of monomeric organic compounds that mainly contained dimethyl phthalate (DMP) and propylene glycol. The presence of these materials was confirmed by gas chromatography and nuclear magnetic resonance analyses and they were mixed with new DMP and glycols in various ratios to form unsaturated polyesters. The polymerization progressed successfully for all mixing ratios of the recovered and new DMP. Hardness tests on these recycled polymers indicated that the polymer made from a 1:1 mixture of recovered and new dimethyl phthalate had almost the same level of hardness as the polymers made from new materials. We also examined the formation of recycled FRP by using glass fibers and monomeric materials recovered through the present depolymerization method. | 2009 | Article; Proceedings Paper | Kamimura, Akio; Konno, Eisuke; Yamamoto, Shigehiro; Watanabe, Takeru; Yamada, Kazuo; Tomonaga, Fumiaki | JOURNAL OF MATERIAL CYCLES AND WASTE MANAGEMENT | Japan | 10.1007/s10163-008-0217-1 | -1
experimental data for extrusion processing and tensile properties of poly(hydroxybutyrate-co-hydroxyvalerate) (phbv) polymer and wood fibre reinforced phbv biocomposites | This article features a large database on different extrusion processing conditions and the resulting tensile properties of poly (hydroxybutyrate-co-hydroxyvalerate) (PHBV) and wood fibre reinforced biocomposites. The data presented here corresponds to a comprehensive design of experiments conducted separately for both neat PHBV polymer and wood-PHBV composites, in which the effects of temperature profile, screw speed, feeding rate, feeding method, screw configuration, and wood contents (wood-PHBV composites only) of 10, 20, 30, and 40 wt% wood content were examined. For each processing condition, 5 specimens were tested under uniaxial tensile loading. Here we provide the complete set of extrusion parameters, including the observed screw torque, residence time and material output. Individual stress-strain curves for each specimens are provided, along with their calculated elastic modulus, strength, and strain at maximum load. The data is also provided as support material for the research article: Extrusion of wood fibre reinforced Poly(hydroxybutyrate-co-hydroxyvalerate) (PHBV) biocomposites: statistical analysis of the effect of processing conditions on mechanical performance (Vandi et al., 2018). (C) 2019 The Authors. Published by Elsevier Inc. | 2019 | Article; Data Paper | Vandi, Luigi-Jules; Chan, Clement Matthew; Werker, Alan; Richardson, Des; Laycock, Bronwyn; Pratt, Steven | DATA IN BRIEF | Australia | 10.1016/j.dib.2018.12.084 | -1
synthesis and characterization of randomly oriented silane-grafted novel bio-cellulosic fish tail palm fiber-reinforced vinyl ester composite | Chemical silane treatment of cellulosic natural fish tail palm (FTP) fiber was experimentally established to have strong mechanical strength after removing hydrophilic ingredients to make it strongly interactable with a hydrophobic vinyl-ester matrix. Cellulosic FTP fiber in proportions ranging from 0 to 30% was reinforced to the vinyl-ester matrix, and the composite was produced using a compression molding technique. Chemical characterization of silane-treated FTP fiber and, thereupon, various mechanical tests of prepared composites were done to understand the interaction behavior of the fiber in the matrix. Fourier transform infrared spectroscopy confirms an intense peak present for the silane-treated FTP fiber at 840 cm(-1) representing the Si-O-CH3 structure, which causes improved interfacial properties. X-ray diffraction indicates that after silane treatment of FTP fiber, the crystallinity index increases by 61.3%, resulting in a stronger fiber. The results show that a maximum tensile strength of 109 MPa and flexural strength of 138 MPa were observed on the 30% silane-treated FTP fiber-reinforced composite due to the silane coupling agent promoting more chemical interactions between the FTP fiber and the composite matrix. Silane-treated bio-FTP fiber excellently provides a strong fiber to produce biocomposite-based products. | 2023 | Article | Sabarinathan, Palaniyappan; Annamalai, V. E.; Rajkumar, K.; Vishal, K.; Dhinakaran, Veeman | BIOMASS CONVERSION AND BIOREFINERY | India | 10.1007/s13399-022-02459-4 | -1
an orientation corrected shaking method for the microstructure generation of short fiber-reinforced composites with almost planar fiber orientation | We present an algorithm for generating short fiber-reinforced microstructures with almost planar fiber orientation. The orientation corrected shaking (OCS) method achieves a high accuracy regarding the volume fraction, fiber length distribution and fiber orientation state. Additionally, the algorithm is capable of generating microstructures for industrial materials, e.g., for a PA66GF35 material with a volume fraction of 19.3% and an aspect ratio of 33. For typical manufacturing processes, short fiber-reinforced composites show a mainly planar fiber arrangement. Therefore, we extend the two-step shaking algorithm of Li et al. [J. Ind. Text. 51(1), pp. 506-530, 2022] for a user-selected rectangular size of the unit cell and periodic boundary conditions. Additionally, the hidden closure structure of the algorithm is uncovered and a precise realization of the fiber orientation state achieved. We examine the representative volume element size for the OCS method, observing representative errors below 2% even for unit cells with edge lengths smaller than the mean fiber length. Additionally, the influence of different closure approximations on the stiffness is investigated. When applied to an industrial PA66GF35 material with sandwich structure, the OCS method demonstrates differences below 2% and 9% for the computed directional Young's moduli E1 and E2 compared to experimental data. | 2023 | Article | Lauff, Celine; Schneider, Matti; Montesano, John; Boehlke, Thomas | COMPOSITE STRUCTURES | Germany | 10.1016/j.compstruct.2023.117352 | -1
short sugarcane bagasse fibers cementitious composites for building construction | This paper presents an experimental assessment on sugarcane bagasse short fibers reinforced composites, conglomerated by Ordinary Portland Cement and Plaster and containing fine ash from rice husk combustion, for rural autonomous construction. The vegetable bagasse fibers were supplied directly from landfills of small rural sugar industries, smoked on site, washed in laboratory, treated in supersaturated calcium hydroxide at room temperature and dried before mixing. Physical and mechanical properties of components and composites were obtained. Accelerated aging of composites in CO2 rich atmosphere was done in laboratory, assessing the new properties of specimens after this aerial carbonation, in relation with the ordinary ones. Increasing of specific gravity, modulus of rupture, compressive strength, Young's Modulus, decreasing of porosity, water absorption and toughness of the aged composites was obtained. Their ability for building construction as sustainable and eco-efficient construction materials is analyzed. (C) 2020 Elsevier Ltd. All rights reserved. | 2020 | Article | Hernandez-Olivares, Francisco; Elizabeth Medina-Alvarado, Rosa; Eduardo Burneo-Valdivieso, Xavier; Rodrigo Zuniga-Suarez, Alonso | CONSTRUCTION AND BUILDING MATERIALS | Spain | 10.1016/j.conbuildmat.2020.118451 | -1
fibre-reinforced soil mixed lime/cement additives: a review | Soil modification is a technique for improving poor soil properties to make them suitable for engineering projects. Regarding the previous studies, various types of stabilisations were used to improve mechanical properties in soil. Several methodologies and experimental tests were used to study the positive and negative effects of utilising fibre on lime/cement-modified soil. This paper reviews the strength behaviour and microstructural properties of Fibre-Reinforced Lime Stabilised (FRLS) soil and Fibre-Reinforced Cement Stabilised (FRCS) Soil. First, the impact of FRLS/FRCS soil on strength behaviour under freeze-thaw conditions, the California Bearing Ratio (CBR) value, and compression/tensile strength are all examined. Then synthetic and natural fibres are compared at the microstructure level. FRCS/FRLS soil has been studied for its influence on geotechnical characteristics such as peak strength, residual strength, ductility, bearing capacity, stiffness, and settlement values. In addition, the micro-level evidence demonstrates that lime/cement affects the interlocking between soil particles and fibre. Although lime/cement improves soil strength by making it solid and compact, it makes stabilised soil brittle. Fibre as reinforcement in lime/cement stabilised soil transforms the brittleness of the soil into ductility. Hence building various infrastructures on poor soils is possible if fibre with lime/ cement is used as an improvement method. Here, these three most used soil additive materials are investigated in terms of strength, microstructural, mineralisation, and some open issues are suggested for further research. | 2023 | Review | Tamassoki, Sakina; Daud, Nik Norsyahariati Nik; Nejabi, Mohammad Nazir; Roshan, Mohammad Jawed | PERTANIKA JOURNAL OF SCIENCE AND TECHNOLOGY | Malaysia | 10.47836/pjst.31.1.14 | -1
effect of fiber orientation and specimen thickness on the tensile response of strain hardening uhpfrc mixes with reduced embodied energy | Ultra-high performance fiber reinforced concretes (UHPFRC) have demonstrated their potential to contain the explosion of maintenance costs (Economy and Environment) for civil engineering structures, due to their extremely low permeability associated with the outstanding mechanical properties. Substitution of embodied-energy (EE)-costly components of UHPFRC such as clinker and steel fibers, is the next step towards sustainability, to make it even more efficient and more environment-friendly. In this study, a strain hardening UHPFRC mix with two main modifications has been developed in which (1) 75% of steel fibers have been replaced by ultra-high molecular weight polyethylene (UHMWPE, henceforth referred to as PE) fibers and (2) 50% volume of cement type CEM I have been replaced with limestone filler. The effect of the fiber orientation and the specimen thickness on the mechanical properties of such mixes have been investigated. The mechanical properties have been investigated using direct tensile test, and 4-point bending test. Finally, the dramatic effect of fiber orientation on the ultimate strength and deformability has been demonstrated. Moreover, the results confirm that the specimen thickness affects the deformation capacity of the specimens. Finally, improvements in terms of reduction of EE of the proposed mixes, are highlighted. | 2018 | Proceedings Paper | Hajiesmaeili, Amir; Denarie, Emmanuel | STRAIN-HARDENING CEMENT-BASED COMPOSITES | Switzerland | 10.1007/978-94-024-1194-2_38 | -1
recycling of carbon fibres and subsequent upcycling for the production of 3d-cfrp parts | Carbon fibres (CF) are used in CF reinforced plastic (CFRP) components. However, waste from CF yarn trim, CFRP and the end of life (EOL) CFRP structures will cause a recycling challenge in the next decades because of strict environmental regulations. Currently, recycling is carried out almost entirely by the use of pyrolysis to regain CF as a valuable resource. This high temperature process is energy consuming, and the resulting fibres are brittle. Hence, they are not suitable for processing of textiles into yarns or new reinforcement structures. To enable grave to cradle processing, a new approach based on a solvolysis recovery of CF and subsequent yarn spinning to obtain hybrid yarns suitable for textile processing, especially by weft knitting, was the focus of the international research project IGF/CORNET 256EBR. For the first time, it was possible to process hybrid yarns made of rCF on a weft knitting machine to produce biaxial reinforced structures to form CFRP from recycled carbon fibres. Therefore, various modifications were done on the textile machinery. In this way, it was possible to process the rCF and to get out a reproducible textile structure for the production of 3D recycled CFRP (rCFRP) parts. | 2022 | Article | Rabe, David; Haentzsche, Eric; Cherif, Chokri | MATERIALS | Germany | 10.3390/ma15145052 | -1
aging of waste pet fibres used as micro-reinforcement in cementitious matrices | The increasing amount of poly(ethylene terephthalate) (PET) waste is a worldwide problem which has induced requirements for its recycling and reusing. PET fibres have been used as a dispersed micro-reinforcement in a cementitious matrix. The micro-reinforcement in the fibre reinforced concrete absorbs tensile strain and prevents formation of microcracks originating from concrete shrinkage. The present work has been aimed at studying the effects of aging PET fibres by alkali hydrolysis and temperature cycles on the compressive and flexural strength of the PET-cement composite. Using differential scanning calorimetry, infrared spectroscopy and water vapour sorption, chemical changes of PET fibres after their degradation have been characterized together with their effect on mechanical properties of the fibres and the resulting PET-cement composite. It has been found that the flexural strength of the composite has been increased by alkali hydrolysis of PET fibres in sodium hydroxide. | 2010 | Proceedings Paper | Machovic, Vladimir; Borecka, Lenka; Kopecky, Lubomir; Mizera, Jiri; Havelcova, Martina | 10TH INTERNATIONAL MULTIDISCIPLINARY SCIENTIFIC GEOCONFERENCE: SGEM 2010, VOL II | Czech Republic |  | -1
evaluating the long-term durability of externally bonded frp via field assessments | Fiber-reinforced polymer composites (FRP) are an attractive repair option for reinforced concrete structures, but whereas laboratory durability tests have indicated that FRP generally performs well in many environments, their long-term performance in field environments is not well understood. This case study describes an effort to collect in situ data about the FRP used to repair a concrete arch bridge 8 years after the FRP was originally placed. On-site assessment efforts included inspection for voids between the concrete and FRP using acoustic sounding and thermographic imaging and pull-off tests to check the bond strength. Large debonded regions of FRP were also cut from the structure and tested in tension in the laboratory. Results generally pointed to some level deterioration. Many new voids were found, existing voids had grown, pull-off testing showed weaker bond strengths, and the tensile strengths were quite low compared to design values. However, a lack of initial data make it difficult to distinguish between deterioration over time and the possibility of lower strengths because of field manufacture techniques. DOI: 10.1061/(ASCE)CC.1943-5614.0000305. (C) 2012 American Society of Civil Engineers. | 2012 | Article | Allen, Douglas G.; Atadero, Rebecca A. | JOURNAL OF COMPOSITES FOR CONSTRUCTION | USA | 10.1061/(asce)cc.1943-5614.0000305 | -1
closed-loop recycling of carbon fiber-reinforced composites enabled by a dual-dynamic cross-linked epoxy network | The development of covalent adaptable networks has addressed the issue that conventional epoxy thermosets are difficult to degrade and reprocess, but the greater challenge lies in how to overcome the trade-off between excellent degradability and mechanical properties such as stiffness and extensibility. Herein, a new concept of a dual-dynamic cross-linked network composed of dynamic covalent and non-covalent bonds (imine bonds and hydrogen bonds) was proposed for closed-loop recovery of epoxy thermosets/composites. Among them, the additional non-covalent crosslinks were constructed through the designed imine-containing hardener as the medium. The cooperative effects of hydrogen-bond interactions and molecular interlocking of rigid-flexible molecular chains enhanced greatly the stiffness and ductility, and the recoverable energy dissipation enabled the prepared epoxy thermoset to have excellent fracture toughness. Its tensile strength and impact strength reached similar to 80.3 MPa and similar to 24.2 kJ/m(2), respectively. Importantly, driven by the pH-sensitive feature of the dual-dynamic network, the resultant thermoset was completely degraded within 3 h. Along the closed-loop sustainable route, the recoverable oligomer from the thermoset/matrix resin showed good potential in toughening brittle materials with a 55-94% increase in impact strength. Further, the recovered CF cloths that kept their usage value were re-prepared into new high-performance composites, realizing the conversion of waste to high-value applications. | 2023 | Article; Early Access | Liu, Yingying; Lu, Fei; Yang, Lei; Wang, Baolong; Huang, Yudong; Hu, Zhen | ACS SUSTAINABLE CHEMISTRY & ENGINEERING | Peoples R China | 10.1021/acssuschemeng.2c06322 | -1
evaluation of selected physicomechanical properties of sfrc according to different standards | Steel fiber reinforced concretes are currently very popular, especially in the construction of industrial floors of warehouses and other halls with relatively large floor areas. However, it is important to mention that despite the rapid development of steel fiber reinforced concretes, the standards and regulations for their designing and testing have not been unified yet. This paper presents findings about the physicomechanical parameters of the steel fiber reinforced concretes manufactured by adding steel fibers into the truck mixer on the building site. The experimentally obtained results from the performed tests of tensile strength in bending according to various procedures are compared, and the suitability of the methods used is assessed according to these procedures. | 2018 | Article | Komarkova, Tereza; Lanik, Jaromir; Anton, Ondrej | ADVANCES IN MATERIALS SCIENCE AND ENGINEERING | Czech Republic | 10.1155/2018/7098065 | -1
self-healing capacity of fiber reinforced cementitious composites. state of the art and perspectives | Design of building structures and infrastructures is mainly based on four concepts: safety, serviceability, durability and sustainability. The latter is becoming increasingly relevant in the field of civil engineering. Reinforced concrete structures are subjected to damages that produce cracks which, if not repaired, can lead to a rapid deterioration and would result into increasing maintenance costs to guarantee the anticipated level of performance. Therefore, self-healing concrete can be very useful in any type of structures, as it allows to control and repairing cracks as soon as they are likely to occur. The effectiveness of self-healing can be improved with the use of fibers due to their capacity to control crack width and enhance multiple crack formation. In that way, researchers should use advanced cement based materials (FRCC, HPFRCC, etc.) and techniques (autogenous and engineering healing) to satisfy all demands in which sustainability and durability are key factors. Compared to the large number of investigations on selfhealing of plain concrete, self-healing studies on Fiber Reinforced Cementitious Composites (FRCC) are still limited. Therefore, the main objective of this paper is to provide a deep literature review on this subject in order to clarify what is known (What now?) and finally to identify those gaps which still require further studies (What next?) such as: healing capacity under sustained stress, repeatability healing/cracking cycles as well as healing capacity for cracks and damages occurring at later concrete ages. | 2017 | Article | Cuenca, E.; Ferrara, L. | KSCE JOURNAL OF CIVIL ENGINEERING | Italy | 10.1007/s12205-017-0939-5 | -1
comparative analysis of hole surface quality in cnc drilling of novel sisal fibre reinforced aluminium wire mesh sandwich composite and sisal fiber laminate with 90?/0?/90? ply orientation angle | Aim: Comparison of surface roughness during novel drilling the natural fibre metal composite laminate of novel sisal fibre and aluminum mesh layered in the form of sandwich (sisal - aluminium - sisal - aluminium - sisal) with sisal reinforced composite laminate. The unidirectional sisal fibre is laid in 90 degrees/0 degrees/90 degrees orientation in both the laminates considered for comparison. Materials and Methods: The work material chosen for this study is aluminium wire mesh of grade 6092 and unidirectional sisal fibre. The type of drill bit selected for novel drilling operation is tungsten carbide drill bit. The Sisal fibre reinforced laminates were manufactured in two groups (Experiment group =1 and Control Group =1). Sample sizes for each group were 20 with pre-test power of 80%, beta=0.05%, and CL 95%. Result: An experimental study is selected with 20 samples per group and surface roughness is measured for both the work samples and analyzed for its significance by spss software and the graphs were plotted and level of significance was found to be p = 0.023 (p<0.005). Conclusion: Within the limitations of the study, the experimental group of novel sisal fibre reinforced with aluminium wire mesh sandwich composite (sisal - Al - sisal - Al -sisal) with 90 degrees /0 degrees /90 degrees ply orientation angle gives the good surface finish with 8.06% improvement in reducing surface roughness value in comparison with base materials. | 2022 | Article | Abinash, G.; Devi, G. Ramya | JOURNAL OF PHARMACEUTICAL NEGATIVE RESULTS | India | 10.47750/pnr.2022.13.s04.008 | -1
egg shell powder extraction and its application for water hyacinth (eichhornia crassipes) natural fibre polymer composite mechanical, thermal behaviour and characterization analysis: aquatic waste into sustainable product | The goal of this study is to investigate the morphological and mechanical characteristics of water hyacinth plant fibre polymer composites using the aquatic waste of water hyacinth plant fibre as a reinforcement material. Our main objective has been to make successive sustainable products for commercial and household use using aquatic waste plants. As a filler material, the eggshell powder is used here, which is derived naturally. The composite sample's mechanical properties are increased by this process. A novel way of extracting fibre from hyacinth is used in this study by fabricating a mechanical fibre extraction machine of our own design. The main aim of this work is to convert the biological waste of water hyacinth plants into successful commercial products. Using compression moulding techniques, fibre reinforced polymer composites are produced from water hyacinth plant extracts. ASTM standards are followed for the evaluation of manufactured samples, mechanical tests, and absorption tests. Utilizing TGA analysis, it is possible to identify the maximum withstand and degrading temperatures of composite samples. In order to determine whether FTIR can reveal chemical functional groups and percentage crystallinity, XRD is used as well. The scanning electron microscope is used to locate fibre clusters and brittle fractures in composite samples. With the help of an epoxy resin matrix, the fibres from water hyacinth can be used to make particleboard and other lightweight materials. By the end of this study, it should be able to demonstrate that water hyacinth plant fibres are suitable for use as reinforcement for an epoxy resin matrix. | 2022 | Article | Arivendan, Ajithram; Thangiah, Winowlin Jappes Jebas; Irulappasamy, Siva; Chris, Brintha | PROCEEDINGS OF THE INSTITUTION OF MECHANICAL ENGINEERS PART L-JOURNAL OF MATERIALS-DESIGN AND APPLICATIONS | India | 10.1177/14644207211064419 | -1
compliant mechanism synthesis by using elastic similitude | Compliant mechanisms have several advantages, especially smaller number of elements and therefore less movable joints. The flexural members furthermore allow an integration of special functions like balancing or locking. Especially fiber reinforced materials exhibit a wide range of function integration considering their compliance in passive as well active applications. To take advantage of compliant elements in applications a robust synthesis tool is needed. The synthesis based on topology optimization method or the pseudo rigid body approach leads to complex structures. Considering the use of fiber reinforced material a synthesis approach which leads to less complex structures is more suitable. For building up simple structures, with only one cantilever beam as compliant element(B) a graphical approach using the elastic similitude is the most efficient method. A step-by-step synthesis procedure is presented to synthesize compliant mechanisms with rotatory joints(R) and prismatic joints(P) to develop RRB/PRB- and RPB-linkages. Using the elastic similitude to implement these results into a graphical synthesis algorithm is the innovation part of this paper. It can be shown that this approach leads to a comfortable handling of beam elements during the synthesis, where the two free parameters can be directly coupled to scale and fix the orientation of the beam element. This advantage inherently shortens the development process. In giving an example the focus lies of the experimental approach, which also shows that the simple BERNOULLI beam model is valid and so the synthesis by using the elastic similitude. The method is presented and discussed by using an application for a cup holder mechanism made of fiber reinforced material. | 2015 | Article | Hanke, Uwe; Hampel, Peter; Comsa, Andrei; Modler, Niels; Modler, Karl-Heinz | CHINESE JOURNAL OF MECHANICAL ENGINEERING | Germany | 10.3901/cjme.2015.0520.069 | -1
effect of banana peduncle fiber on the mechanical, water, and degradation properties of hybrid composites made from modified soy resin | The use of banana pseudo stems is currently acknowledged as a sustainable raw material that piqued researchers' interest because of their high cellulose content, and good to moderate tensile strength. In order to develop various batches of biodegradable composite, peduncle fibers from waste banana peduncles were isolated and then reinforced after mild alkali treatment with biodegradable soy resin, phenol-formaldehyde (resole), and soy-resole resins via thermoforming (compressing) method. Peduncle fiber reinforced soy-resole composite exhibited maximum tensile strength of 43.5 MPa and flexural strength of 36.2 MPa as a result of strong interaction/bonding between functional groups of the two biomaterials used here. All composites were put through a water sorption test, which showed that they are fairly hydrophobic by nature since after 24 h, they absorbed 10.2%-28.2% of water. These composites proved to be both eco-friendly and biodegradable, since they broke down easily in the soil after 60 days and all of the composites lost about 70% of their original weight. These composites are anticipated to be used as an alternative to environment threatening plastic in indoor furniture, packaging, and computer cabinets. | 2023 | Article | Bishoyi, Kesaba Charan; Pattnaik, Shruti Swaroop; Behera, Diptiranjan; Behera, Ajaya Kumar | POLYMER COMPOSITES | India | 10.1002/pc.27583 | -1
design optimization procedures for fiber reinforced plastic bridges | A simplified optimization procedure is described for a novel fiber reinforced plastic bridge system. The bridge system is modeled using a transformed anisotropic plate that is discretized using the Ritz method. This provides a structural model that is incorporated into a stiffness-based optimization algorithm using the optimality criteria method. The resulting procedure provides a useful design tool that can be used to produce a minimum weight design without resorting to finite-element analysis, which is only used to check the strength of the final design. A two-lane highway bridge serves as a demonstration problem. | 1999 | Article | Aref, AJ; Parsons, ID | JOURNAL OF ENGINEERING MECHANICS-ASCE | USA | 10.1061/(asce)0733-9399(1999)125:9(1040) | -1
performance studies on steel fiber-reinforced ggbs-dolomite geopolymer concrete | Geopolymer concrete is a sustainable material which can reuse industrial by-products and thereby minimize the emission of greenhouse gases during its production, unlike cement. Blended geopolymer concrete has been made from two industrial waste products, ground granulated blast furnace slag (GGBS) and dolomite, which are obtained from steel industries and rock crushing plants, respectively. This geopolymer concrete is found to develop high strength within a short period of ambient curing. It is observed that the addition of steel fibers enhances the strength and durability characteristics of this concrete. The paper highlights the engineering and durability properties of steel fiber-reinforced GGBS-dolomite geopolymer concrete and explains how the bond strength and impact resistance of GGBS-dolomite geopolymer concrete is improved by the inclusion of steel fibers. A comparison of improvement in durability characteristics between geopolymer concrete with and without steel fiber reinforcement and ordinary portland cement concrete is also presented. The development of GGBS-dolomite geopolymer concrete from industrial by-products minimizes the cost of construction and creates a solution to the waste disposal problems. The high durability of geopolymer concrete will help to reduce the maintenance cost of structures. | 2021 | Article | Saranya, P.; Nagarajan, Praveen; Shashikala, Aikot Pallikkara | JOURNAL OF MATERIALS IN CIVIL ENGINEERING | India | 10.1061/(asce)mt.1943-5533.0003530 | -1
compressive behavior of steel fiber reinforced recycled aggregate concrete after exposure to elevated temperatures | For sustainability considerations, the use of recycled aggregate in concrete has attracted many interests in the research community. One of the main concerns for using such concrete in buildings is its spalling in fire. This may be alleviated by adding steel fibers to form steel fiber reinforced recycled aggreeate concrete (SFRAC). This paper presents an experimental investigation into the compressive properties of SFRAC cylinders after exposure to elevated temperatures, including the compressive strength, Young's modulus (stiffness), stress-strain curve and energy absorption capacity (toughness). The effects of two parameters, namely steel fiber volume content (0%, 0.5%, 1%, 1.5%) and temperature (room temperature, 200 degrees C, 400 degrees C and 600 degrees C) on the compressive mechanical properties of concrete were investigated. The test results show that both compressive strength and stiffness of the concrete are significantly reduced after exposure to high temperatures. The addition of steel fibers is helpful in preventing spalling, and significantly improves the ductility and the cracking behavior of recycled aggregate concrete (RAC) after exposure to high temperatures, which is favorable for the application of RAC in building construction. (C) 2014 Elsevier Ltd. All rights reserved. | 2014 | Article | Chen, G. M.; He, Y. H.; Yang, H.; Chen, J. F.; Guo, Y. C. | CONSTRUCTION AND BUILDING MATERIALS | North Ireland | 10.1016/j.conbuildmat.2014.08.012 | -1
dynamic properties of fibre reinforced foamed urethane composites in wet and dry conditions | Advanced materials such as plastics and composites have been invented and adopted for bespoke products in railway industry. For instance, they have been employed as railway track sleepers, switches and crossings' bearers, bridge transom girders, and so on. Railway track sleepers and bearers are essential for operations that enhance safety and reliability of railway turnouts. The degradation mechanism of railway sleepers/bearers is attributable largely to the type of materials used. The utilisation of composite material as turnout bearers, located in railway switches and crossings, has resulted in many questions whether they can experience aggressive environments. In reality, the dynamic properties of bearers play a key role in the serviceability performance of the switches and crossings. Exposed to high-intensity impact loading condition, switches and crossings withstand excessive vibrations, which can disable crawlock or signalling gear systems. Even though such effects are well-known, the influence of environmental variance on the dynamic properties of the bearers has yet been determined thoroughly. The goal of this investigation is to identify the influence of wet and dry conditions for the practical guideline and design solutions using composite materials for railway turnout systems. In this investigation, 'fibre-reinforced foamed urethane (FFU)', is emphasized since FFU has been installed in several railway switches and crossings globally. The dynamic properties of the FFU materials will be identified using the instrumented impact hammer testing method. The dynamic damping property of FFU can be calculated by exponential curve fittings, and logarithmic decrements. The results show that FFU on average absorbs less than 5% of water. Interestingly, the water absorption has led to the increment in dynamic moduli in both fibre-grain directions up to 16%. (C) 2019 Elsevier Ltd. All rights reserved. | 2020 | Proceedings Paper | Kaewunruen, Sakdirat; Janeliukstis, Rimas; Ngamkhanong, Chayut | MATERIALS TODAY-PROCEEDINGS | England | 10.1016/j.matpr.2020.05.690 | -1
numerical analysis of rc bridge piers with rectangular hollow cross-section retrofitted with frp jackets | The research presented in this article deals with the seismic retrofit of bridge piers with rectangular hollow cross-section using fiber-reinforced polymer (FRP) jackets. A two-level numerical approach that combines finite element method (FEM) analyses and fiber modeling is proposed. The FEM is used to study the effect of FRP jackets on the properties of concrete. The analyses show that the existing empirical laws for FRP-confined concrete are not suitable for piers with hollow cross-section, as the effect of confinement is not uniform within the cross-section and the stress-strain curves show softening after peak strength. Fiber modeling is used to study the global behavior of reinforced concrete piers with rectangular hollow cross-section wrapped with FRP jackets. To account for confinement, the properties of the concrete fibers are modified according to the results of the FEM analyses. The proposed method is validated against experimental results and used for an extensive parametric study. It is found that the effectiveness of jacketing is conditioned by the axial load, longitudinal reinforcement, and jacket dimensions. An empirical design equation is formulated on the basis of the numerical analyses. | 2007 | Article | Tsionis, Georgios; Pinto, Artur | JOURNAL OF EARTHQUAKE ENGINEERING | Italy | 10.1080/13632460601033702 | -1
shape optimization of randomly oriented short fibers for bone cement reinforcements | Fibers can be used to improve the mechanical properties of bone cement for the long-term stability of hip prosthesis. However, debonding of the fibers from the matrix due to the poor fiber/matrix interface is a major failure mechanism for such fiber-reinforced bone cements. Optimization of the shape of the fibers can improve load transfer between the fibers and the matrix, thereby providing improved overall mechanical performance. This paper presents a procedure for structural shape optimization of short reinforcement fibers using finite element analyses. The effects of fiber orientation and interfacial bond were investigated to obtain the optimal fiber shape for bone cement reinforced with randomly oriented fibers. The composite is regarded as an array of unit cells containing a tilting fiber embedded in the matrix. This method provides proper boundary conditions for the center unit cell. The design objective based on the center unit cell is then optimized to maximize the stiffness of the reinforced bone cement. As opposed to aligned fiber composites, where the optimum shape is an enlarged-end fiber, the general optimal fiber shape for randomly oriented fibers is a variable diameter fiber (VDF). Due to the mechanical interlock between the fibers and the matrix, the VDF can both bridge matrix cracks effectively and improve the stiffness of the composite when fibers are randomly oriented. (C) 2004 Elsevier B.V. All rights reserved. | 2005 | Article | Zhou, Y; Li, CD; Mason, JJ | MATERIALS SCIENCE AND ENGINEERING A-STRUCTURAL MATERIALS PROPERTIES MICROSTRUCTURE AND PROCESSING | USA | 10.1016/j.msea.2004.11.008 | -1
modelling of environmental ageing of polymers and polymer composites-modular and multiscale methods | Service lifetimes of polymers and polymer composites are impacted by environmental ageing. The validation of new composites and their environmental durability involves costly testing programs, thus calling for more affordable and safe alternatives, and modelling is seen as such an alternative. The state-of-the-art models are systematized in this work. The review offers a comprehensive overview of the modular and multiscale modelling approaches. These approaches provide means to predict the environmental ageing and degradation of polymers and polymer composites. Furthermore, the systematization of methods and models presented herein leads to a deeper and reliable understanding of the physical and chemical principles of environmental ageing. As a result, it provides better confidence in the modelling methods for predicting the environmental durability of polymeric materials and fibre-reinforced composites. | 2022 | Article | Krauklis, Andrey E.; Karl, Christian W.; Rocha, Iuri B. C. M.; Burlakovs, Juris; Ozola-Davidane, Ruta; Gagani, Abedin I.; Starkova, Olesja | POLYMERS | Latvia | 10.3390/polym14010216 | -1
investigation of the behavior of circular concrete columns reinforced with carbon fiber reinforced polymer (gfrp) jackets | Recent advancements in the fields of fiber reinforced polymers (FRPs) have resulted in the development of new materials with great potential for applications in civil engineering structures, and due to extensive research over recent years, FRPs are now being considered for the design of new structures. This study describes how carbon tiber reinforced polymer jackets can be used to reinforce circular concrete columns. Fibers aligned in the circumferential direction provide axial and shear strength to the concrete, while fibers aligned in the longitudinal direction provide flexural reinforcement. Prefabricated FRP jackets or tubes would also provide the formwork for the columns, resulting in a decrease in labor and materials required for construction. Also, the enhanced behavior of FRP jacketed concrete columns could allow the use of smaller sections than would be required for conventionally reinforced concrete columns. Furthermore, FRP jacket reinforced concrete columns would be more durable than conventionally reinforced concrete columns and therefore would require less maintenance and have longer service life. | 1999 | Article | Purba, BK; Mufti, AA | CANADIAN JOURNAL OF CIVIL ENGINEERING | Canada | 10.1139/l99-022 | -1
structural damage identification using damping: a compendium of uses and features | The vibration responses of structures under controlled or ambient excitation can be used to detect structural damage by correlating changes in structural dynamic properties extracted from responses with damage. Typical dynamic properties refer to modal parameters: natural frequencies, mode shapes, and damping. Among these parameters, natural frequencies and mode shapes have been investigated extensively for their use in damage characterization by associating damage with reduction in local stiffness of structures. In contrast, the use of damping as a dynamic property to represent structural damage has not been comprehensively elucidated, primarily due to the complexities of damping measurement and analysis. With advances in measurement technologies and analysis tools, the use of damping to identify damage is becoming a focus of increasing attention in the damage detection community. Recently, a number of studies have demonstrated that damping has greater sensitivity for characterizing damage than natural frequencies and mode shapes in various applications, but damping-based damage identification is still a research direction 'in progress' and is not yet well resolved. This situation calls for an overall survey of the state-of-the-art and the state-of-the-practice of using damping to detect structural damage. To this end, this study aims to provide a comprehensive survey of uses and features of applying damping in structural damage detection. First, we present various methods for damping estimation in different domains including the time domain, the frequency domain, and the time-frequency domain. Second, we investigate the features and applications of damping-based damage detection methods on the basis of two predominant infrastructure elements, reinforced concrete structures and fiber-reinforced composites. Third, we clarify the influential factors that can impair the capability of damping to characterize damage. Finally, we recommend future research directions for advancing damping-based damage detection. This work holds the promise of (a) helping researchers identify crucial components in damping-based damage detection theories, methods, and technologies, and (b) leading practitioners to better implement damping-based structural damage identification. | 2017 | Review | Cao, M. S.; Sha, G. G.; Gao, Y. F.; Ostachowicz, W. | SMART MATERIALS AND STRUCTURES | Switzerland | 10.1088/1361-665x/aa550a | -1
study on mechanical properties of macro-synthetic fiber-reinforced iron ore tailings concrete | Macro-synthetic fiber-reinforced iron ore tailings (IOT) concrete is an environment-friendly building material featured by recycling IOT and improving performance of IOT concrete due to fiber incorporation. In this study, the mechanical properties of macro-synthetic fiber-reinforced concrete incorporating IOT were investigated. Two different replacement ratios of IOT (i.e., 0% and 50%) and six types of macro-synthetic fibers at 1.0 vol% were adopted to investigate the effects of IOT, aspect ratio, elastic modulus, and tensile strength of macro-synthetic fibers on mechanical properties of concrete. The results indicate that the concrete with IOT for natural sand (NS) replacement in 50 wt% demonstrates no loss in compressive strength and a minor loss of 7.67% in fracture energy, but the incorporation of IOT lowers splitting tensile strength and limit of proportionality, especially the splitting tensile strength with a decrease of 18.50%. The splitting tensile strength, equivalent flexural tensile strength, residual flexural tensile strength, and fracture energy were notably improved by adding macro-synthetic fibers. Experimental results using Tukey test and Student's t test demonstrated that the fiber aspect ratio was more effective in improving equivalent flexural tensile strength, residual flexural tensile strength, and fracture energy than the elastic modulus and tensile strength of fibers, and the residual flexural tensile strength f(R,4) was enhanced by 146.34% when increasing the fiber aspect ratio from 36 to 60. | 2022 | Article | Zhao, Jiangshan; Su, Youpo; Shi, Yunxing; Wang, Qingxuan; Ni, Kun | STRUCTURAL CONCRETE | Peoples R China | 10.1002/suco.202100383 | -1
effect of the measurement contact scale on the thermomechanical characterization of biocomposite surfaces | This paper proposes a multiscale surface characterization of biocomposites using the nanoindentation technique to identify the functional relationship between the measurement contact scale and the thermomechanical response of each biocomposite component, typically natural plant fibers and the polymer matrix. Flax fiber reinforced polypropylene composites are considered in this investigation. The measurement contact scale in nanoindentation is monitored by the tip indenter radius that ranges from similar to 10 nm to similar to 400 nm using different nanoindentation devices (AFM and commercial triboindenters). The thermal contribution is considered by heating the samples during the nanoindentation experiments. Finally, the outputs from multiscale nanoindentation experiments are confronted with the thermomechanical properties reported in the literature with conventional tensile tests as a reference. The results of this paper show the fundamental importance of considering contact scale measurement when characterizing the mechanical properties of biocomposites. Indeed, flax fibers are highly affected by the geometrical contact scale of indentation, while polypropylene does not show a significant dependence on the contact scale. On the other side, flax fibers show a specific multiscale thermomechanical behavior that is related to their hygrometric properties. | 2023 | Article | Chegdani, Faissal; El Mansori, Mohamed | SURFACE TOPOGRAPHY-METROLOGY AND PROPERTIES | France | 10.1088/2051-672x/acc046 | -1
experimental investigation on static compressive toughness of steel fiber rubber concrete | Recycled rubber particles can be produced by using waste tires. Adding recycled rubber particles to concrete can form rubber concrete (RC). RC can not only reduce the amount of natural sand and reduce the cost of concrete but also improve the static compressive toughness of concrete. Adding steel fiber into RC can improve the strength of concrete. In order to study the compressive toughness of steel fiber rubber concrete (SFRC), rubber particles washed with NaOH are added to steel fiber reinforced concrete. This can enhance the bonding performance between the recycled rubber particles and concrete. The volume ratio of recycled rubber is 5, 10, and 15%. Prismatic and cubic test blocks were prepared and their compressive tests were carried out. The results show that the stress interaction between the rubber particles and steel fiber in concrete significantly improves the compressive strength, elastic modulus, and stress-strain relationship of concrete. The compressive toughness and ductility of concrete are improved. When the content of rubber particles is 15-20%, the compressive toughness of SFRC is improved most obviously. Through experiments, the toughness index and specific toughness of rubber steel fiber reinforced concrete are calculated, which explores a new way and method for studying the compressive toughness of similar recycled material concrete. | 2022 | Article | Gao, Yongtao; Wang, Bin; Liu, Changjiang; Hui, David; Xu, Qiang; Zhao, Qihua; Qin, Yiwen; Dong, Wei | REVIEWS ON ADVANCED MATERIALS SCIENCE | USA | 10.1515/rams-2022-0260 | -1
non-destructive testing method on the compressive strength of ice materials based on the rebound method | The uniaxial compressive strength (UCS) of ice materials, as an important indicate to assess safety of ice and snow buildings, is difficult to measure quickly using existing methods. The rebound method is widely used for the Non-Destructive Testing (NDT) of the UCS of building materials. Therefore, firstly, rebound methods of ice materials were established. In this study, the Leeb hardness tester and Schmidt hammer were selected to test plain ice and fiber-reinforced ice (FRI), respectively. Then, the rebound test and uniaxial compression test were performed under different temperatures (- 20, - 15, - 10 and - 5 & DEG;C) and different fiber content (0, 1, 2 and 4%). The result of rebound showed that the rebound value of 1, 2 and 4% FRI was 1.33, 1.09 and 1.08 times, respectively, that of plain ice at - 20 & DEG;C. The rebound value of plain ice at - 20 & DEG;C was 1.32 times higher than that at - 5 & DEG;C. Secondly, the correlation between rebound value and UCS of the ice material was established. The UCS of plain ice has a linear relationship with rebound value, while FRI exhibited a power law relationship. Finally, the rebound method was applied to field NDT of ice and snow buildings in Harbin. The test results showed that the estimated UCS of ice materials was conservative due to freezing patterns, and the error between the estimated and the measured UCS of the FRI was about 10%. The NDT method for ice materials in this study has a positive effect on the safety assessment of ice and snow building. | 2023 | Article | Wu, Yue; Huang, Junkai; Lou, Xiaonan | ARCHIVES OF CIVIL AND MECHANICAL ENGINEERING | Peoples R China | 10.1007/s43452-023-00775-8 | -1
a deep learning method for damage prognostics of fiber-reinforced composite laminates using acoustic emission | Damage prognostics of fiber-reinforced composites using advanced nondestructive test techniques is of great significance due to their complicated damage mechanisms. This paper employs the acoustic emission (AE) technique to monitor the performance degradation process and to estimate the residual load-bearing abilities of glass fiber/epoxy composite laminates with the damage evolution of various failure modes. Based on the prior knowledge of AE signals, a prognostic model by combining the feature evaluation algorithms and deep learning methods is developed. First, the model conducts the feature evaluation on twenty-four AE features and filters out the degradation-insensitive features from the multiple perspectives of different AE sensors. Second, a convolutional neural network model is built and trained on five informative features for the degradation estimation. The estimation accuracy is validated to be generally high that depends on the degradation stage. Third, the effect of the number of AE signals in an input sequence on the estimation is further investigated. Results show that such a prognostic model provides a feasible path to quantify the degradation process and damage tolerance of composite materials. | 2022 | Article | Xu, D.; Liu, P. F.; Chen, Z. P. | ENGINEERING FRACTURE MECHANICS | Peoples R China | 10.1016/j.engfracmech.2021.108139 | -1
fiber-reinforced flexible joint actuator for soft arthropod robots | The flexible joints are the fundamental building blocks of modular soft robots. However, the investigation on flexible joints made entirely of soft material is still in its infancy, with complex structure, small rotation range and insufficient driving force output. Bio-inspired from the hydraulic joints of spider legs, a dexterous fiberreinforced flexible joint actuator was proposed. For the irregular shape joint actuator with fiber-reinforced structure, its fabrication process and modeling method are discussed. And the advantages of fiber reinforcement are demonstrated in terms of rotation angle, driving torque and efficiency experiments. Compared with the joint actuator without fiber layer, the actuator with a fiber angle of 30 degrees can increase the rotation angle by up to 36% and the driving efficiency by up to 19.6%. The maximum inflation pressure can reach 120 kPa, and the force density 3.56 mN/mm3, which demonstrates extremely high pressure tolerance capacity and force density, and shows the wide applicability of the fan-shaped flexible actuator to enable lightweight, mobile, multifunctional soft robots. | 2022 | Article | Xu, Ming; Wang, Guan; Rong, Cheng | SENSORS AND ACTUATORS A-PHYSICAL | Peoples R China | 10.1016/j.sna.2022.113522 | -1
analytical model for composite transverse strength based on computational micromechanics | The transverse strength of fiber-reinforced composites is a matrix-dominated property whose accurate prediction is crucial to designing and optimizing efficient, lightweight structures. State-of-the-art analytical models for composite strength predictions do not account for fiber distribution, orientation, and curing-induced residual stress that greatly influence damage initiation and failure propagation at the microscale. This work presents a novel methodology to de-velop an analytical solution for transverse composite strength based on computational micromechanics that enables the modeling of stress concentration due to representative volume elements (RVE) morphology and residual stress. Finite element simulations are used to model statistical samples of composite microstructures, generate stress-strain curves, and correlate statistical descriptors of the microscale to stress concentration factors to predict transverse strength as a function of fiber volume fraction. Tensile tests of thin plies validated this approach for carbon-and glass-reinforced composites showing promise to obtain a generalized analytical model for transverse composite strength prediction. | 2023 | Article | Shah, Sagar P.; Maiaru, Marianna | INTERNATIONAL JOURNAL FOR MULTISCALE COMPUTATIONAL ENGINEERING | USA |  | -1
investigation of a new approach for additively manufactured continuous fiber-reinforced polymers | First additive manufacturing processes (AM) for the production of fiber reinforced plastics (FRP) have been developed, which use Fused Layer Modelling (FLM) processes by implementing the fibers into the matrix material prior to extruding or within the nozzle. A method for implementing the fibers outside of the printing nozzle and outside of the thermoplastic filaments directly into the part while it is being manufactured has not yet been analyzed properly. This study shows the gain in tensile strength and Young's modulus for different implementation methods of glass and carbon fibers on the building platform. (C) 2017 The Authors. Published by Elsevier B.V. | 2017 | Proceedings Paper | Baumann, Florian; Scholz, Julian; Fleischer, Juergen | 1ST CIRP CONFERENCE ON COMPOSITE MATERIALS PARTS MANUFACTURING (CIRP CCMPM 2017) | Germany | 10.1016/j.procir.2017.03.276 | -1
hybrid fiber-reinforced concrete with unsorted recycled-tire steel fibers | In modern waste-management systems, an advantage is given to waste recycling and reuse, rather than to disposal. In the perspective of various initiatives taken worldwide in an attempt to convert waste materials into new products, the objective of this paper is to quantify contribution of unsorted recycled steel fibers from waste tires (RTSF) for use in the concrete industry. An environmentally and financially sustainable hybrid fiber-reinforced concrete (SHFRC), obtained by combining traditional components [ manufactured steel fibers (M)] and unsorted RTSF is developed. This paper for the first time, demonstrates that by determining the optimal amount and ratio of fibers (M and RTSF), sustainable hybrid fiber-reinforced concrete (SHFRC) with equal or better properties compared to ordinary fiber-reinforced concrete with only M fibers can be prepared. At the same time, it is also shown that in the optimum quantity and correct ratio, synergy between RTSF and M fibers can be used even for preparation of SHFRC with deflection-hardening behavior. A crack width-deflection model for SHFRC with unsorted RTSF under four-point loading is proposed. (C) 2017 American Society of Civil Engineers. | 2017 | Article | Baricevic, Ana; Bjegovic, Dubravka; Skazlic, Marijan | JOURNAL OF MATERIALS IN CIVIL ENGINEERING | Croatia | 10.1061/(asce)mt.1943-5533.0001906 | -1
mechanical performance of concrete made of steel fibers from tire waste | Currently, the disposal of used tires is a worldwide challenge, due to their non-degradability. Therefore, recycling has become a potential solution for managing such waste. During recycling, materials such as rubber and steel are recovered from the used tires. The use of steel fibres, recovered from tire waste, as a raw material to reinforce concrete is an environmentally friendly and economically viable solution to manage the end-products of tire recycling. Few studies have been carried out to study the behaviour of fibre-reinforced concrete made using steel fibres recovered from tire waste. However, it has been found that there is the potential to reuse steel fibres recovered from tire waste (RF) as an alternative building material to manufactured steel fibres (SF). Nevertheless, more research is needed to verify that the structural performance of recycled fibre reinforced concrete (RFRC) is similar to that of manufactured fibre reinforced concrete (SFRC). Therefore, this study focuses on the laboratory testing of the mechanical properties of RFRC and compares them with those of SFRC. Moreover, the flexural performance of reinforced concrete beams cast with RF and SF have been tested to compare their performance. (C) 2019 The Authors. Published by Elsevier Ltd. | 2019 | Article | Samarakoon, S. M. Samindi M. K.; Ruben, Pal; Pedersen, Jorgen Wie; Evangelista, Luis | CASE STUDIES IN CONSTRUCTION MATERIALS | Norway | 10.1016/j.cscm.2019.e00259 | -1
fiber-reinforced composite analysis using optical coherence tomography after mechanical and thermal cycling | Fiber-reinforced composites are new materials which have been used for a variety of dental applications, including tooth splinting, replacement of missing teeth, treatment of dental emergencies, reinforcement of resin provisional fixed prosthodontic restorations, orthodontic retention, and other clinical applications. Different fiber types are available, but little clinical information has been disseminated. The traditional microscopy investigation, most commonly used to study this material, is a destructive technique, which requires specimen sectioning and are essentially surface measurements. On the basis of these considerations, the aim of this research is to analyze the interior of a dental sample reinforced with fiber after a mechanical and thermal cycling to emulate oral conditions using optical coherence tomography (OCT). The device we are using is a home built Fourier domain OCT working at 800 nm with 6 mu m resolution. The results are compared with microscopy images to validate OCT as a working method. In long term, fractures allow bacterial invasion provoking plaque and calculus formation that can cause caries and periodontal disease. Therefore, non invasive imaging of the bridge fiber enables the possibility of periodic clinical evaluation to ensure the patient health. Furthermore, OCT images can provide a powerful method for quantitative analysis of crack propagation, and can potentially be used for in vivo assessment. | 2007 | Proceedings Paper | Kyotoku, B. B. C.; Braz, A. K. S.; Braz, R.; Gomes, A. S. L. | LASERS IN DENTISTRY XIII | Brazil | 10.1117/12.700929 | -1
advances of finite element analysis for frp concrete beams | In this paper, the advances of finite element methods and analyses for FRP reinforced and strengthened concrete beams in last two decades are reviewed to present a state of the art of the research of numerical analysis and modelling of FRP composite concrete beams. Future research on finite element analysis of FRP composite beams is also presented. | 2010 | Proceedings Paper | Zhang, Y. X.; Lin, Xiaoshan | ADVANCES IN FRP COMPOSITES IN CIVIL ENGINEERING | Australia |  | -1
a layered-manufacturing process for the fabrication of glass-fiber-reinforced composites | In this paper, we present a rapid manufacturing process for the layered fabrication of polymer-based composite parts using short discontinuous fibers as reinforcements. In the recent past, numerous research efforts, similar to ours, have been made to produce fiber-reinforced plastic parts via layered manufacturing methods. However, most of these attempts have not resulted in the development of an effective commercially-viable manufacturing process. Our proposed fabrication process on the other hand has been experimentally verified to yield composite parts comparable in quality to pure polymer parts manufactured on a commercial stereolithography system. This process uses a UV-laser-based system for the selective solidification of the composite liquid. The primary components of the prototype are: (1) fiber-resin mixing subsystem, (2) composite-liquid deposition subsystem, (3) liquid leveling subsystem, (4) laser-light delivery subsystem, and (5) contour-milling subsystem. Extensive microscopic examination of composite parts, built by the proposed prototype system, has been conducted to evaluate the parts' layer quality. Results indicate that the prototype system can yield comparable layer quality, in terms of accuracy and uniformity, to that of pure-resin parts made by a photopolymer-based commercial system. | 1997 | Proceedings Paper | Zak, G; Sela, MN; Park, CB; Benhabib, B | SOLID FREEFORM FABRICATION PROCEEDINGS, SEPTEMBER 1997 | Canada |  | -1
review of various shear connectors in composite structures | Shear connectors are devices that provide shear connection at the interface of steel girders and reinforced concrete slabs in composite structures to accomplish composite action in a flexure. The seismic response of composite structures can be controlled using properly designed shear connectors. This state-of-the-art review article presents considerable information about the distinct types of shear connectors employed in composite structures. Various types of shear connectors, their uniqueness and characteristics, testing methods and findings obtained during the last decade are reviewed. The literature, efficacy, and applicability of the different categories of shear connectors, for example, headed studs, perfobond ribs, fibre reinforced polymer perfobonds, channels, pipes, Hilti X-HVB, composite dowels, demountable bolted shear connectors, and shear connectors in composite column are thoroughly studied. The conclusions made provide a response to the flow of the use of shear connectors for their behaviours, strength, and stiffness to achieve composite action. Copyright (c) 2021 by The Hong Kong Institute of Steel Construction. All rights reserved. | 2021 | Review | Pardeshi, Rahul Tarachand; Patil, Yogesh Deoram | ADVANCED STEEL CONSTRUCTION | India | 10.18057/ijasc.2021.17.4.8 | -1
high-energy electron-beam processing experiments with induction accelerators | Induction accelerators are capable of producing very high electron beam power for processing at energies of 1-10 MeV. A high energy electron beam (HEEB) material processing system based on ail-solid-state induction accelerator technology is in operation at Science Research Laboratory. The system delivers 50 ns 500 A current pulses at 1.5 MeV and is capable of operating at high power (500 kW) and high (similar to 5 kHz) repetition rate. HEEB processing with induction accelerators is useful for a wide variety of applications including the joining of high temperature materials, powder metallurgical fabrication, treatment of organic-contaminated wastewater and the curing of polymer matrix composites. High temperature HEEB experiments at SRL have demonstrated the brazing of carbon-carbon composites to metallic substrates and the melting and sintering of powders for graded-alloy fabrication. Other experiments have demonstrated efficient destruction of low-concentration organic contaminants in water and low temperature free-radical cross-linking of fiber-reinforced composites with acrylated resin matrices. | 1995 | Article; Proceedings Paper | GOODMAN, DL; BIRX, DL; DAVE, VR | NUCLEAR INSTRUMENTS & METHODS IN PHYSICS RESEARCH SECTION B-BEAM INTERACTIONS WITH MATERIALS AND ATOMS | USA | 10.1016/0168-583x(95)80086-7 | -1
formpatch - forming of complex composite structures using patching technologies | Fiber-reinforced plastics parts produced in medium or large quantities can be manufactured by forming flat textile fabrics to a component contour. Due to the stiffness of fibrous semi-finished products, forming of complex geometries with an uncut fabric is not always possible. Various effects in the fabric structure can occur, that affect the function or design of the final component. Therefore, patch placement of cut fabrics is a common way to build complex geometries. Usually, fewer and larger patches lead to a more economical process as handling steps can be reduced. This paper presents an optimization algorithm for large patch geometries. A possibility to simulate fabric forming and resulting shear deformations is the fast, but approximate, kinematic method. We use state of the art kinematic simulation approaches and enhance them for our purposes with integration in an optimization process. The optimization objective is to generate as few patches as possible to cover the entire geometry. For the simulation, different positioned and randomly distributed starting points are generated that lead to different patches. The algorithm uses Open Cascade's Computer Aided Design (CAD) libraries and a Qt user interface (library for cross-platform graphical user interfaces). After importing CAD parts, users can run the patch optimization algorithm, or alternatively a classic kinematic simulation by selecting a start point, a direction and fabric properties. Each calculated patch is stored locally in a Scalable Vector Graphics (SVG) file. The SVGs contain shear angles at crossover points of the textile and, furthermore, the surrounding border of a patch. Saving this border in Drawing Interchange Format (DXF) makes it available for CNC cutters. Finally, we demonstrate the proof of concept by the experimental patching of a generic free-form part with three calculated patch geometries. (C) 2020 The Authors. Published by Elsevier Ltd. This is an open access article under the CC BY-NC-ND license (https://creative.commons.org/licenses/by-nc-nd/4.0/) Peer-review under responsibility of the scientific committee of the 23rd International Conference on Material Forming. | 2020 | Proceedings Paper | Zink, Dennis; Huber, Maximilian; Middendorf, Peter | 23RD INTERNATIONAL CONFERENCE ON MATERIAL FORMING | Germany | 10.1016/j.promfg.2020.04.143 | -1
design, properties, fabrication and applications of continuous fiber reinforced silicon carbide composite materials | Continuous fiber reinforced silicon carbide composites (SiC-CMC) have received considerable attention because of the low density, superior mechanical properties and oxidation resistance at elevated temperatures compared with refractory metals, and much higher toughness compared with advanced monolithic ceramics. For these reasons, SiC-CMC has the most potential to be used in the hot zone components of advanced jet engines and fusion power reactors. This paper reviews the state-of-the-art of the SiC-CMC research in Northwestern Polytechnical University. The flexural strength of C/SiC was 450 MPa at room temperature and was not decreased with the temperature increase up to 2050 degrees C in vacuum. The fracture toughness and work of fracture were as high as 41.5 MPa-m(1/2) and 28.1 kJm(-2), respectively. The dynamic fracture toughness was 36.0 kJ(.)m(-2). Moreover, C/SiC composites exhibited the metal-like failure behavior: not sensitive to crack without catastrophic failure. The composites exhibited the excellent thermal resistance. After 100 times thermal shock between 1300 <-> 100 degrees C in combustion atmosphere, the flexural strength loss of C/SiC composites was only less than 10%. The mechanical properties SiC/SiC were some higher than those of C/SiC composites but the failure behaviors were similar. Various components have fabricated with 2-dimension and 3-dimension performs which were designed according to the properties and cost requirements. The components have been successfully experienced the bench test and flight test, which include nozzle flaps, combustion liners, leading edges, thruster chambers. The joining between SiC-CMC themselves as well as some refractory metals were investigated. A set of software package were developed to model the CVI processing and environmental behavior based on the above experimental results, mathematical methods and physical chemistry theories such as Factorization method, FEM, Finite Difference, Quantum chemistry, Thermodynamics, Grain growth model, Factorization method, Fuzzy Neural Networks and Genetic Algorithms etc. | 2005 | Proceedings Paper | Zhang, LT; Cheng, LF; Xu, YD; Zeng, QF | HIGH TEMPERATURE CERAMIC MATRIX COMPOSITES 5 | Peoples R China |  | -1
design of a semiactive tmd for lightweight pedestrian structures considering human-structure-actuator interaction | Lightweight pedestrian structures constructed with high strength-to-weight ratio materials, such as fiber-reinforced polymers (FRP), may experience large accelerations due to their lightness, thus overcoming the serviceability limit state. Additionally, uncertainties associated with human-structure interaction phenomena become relevant. Under these circumstances, variations in pedestrian actions could modify the modal properties of the coupled human-structure system and classical approaches based on passive Tuned Mass Dampers (TMD) do not offer an effective solution. An alternative solution is to use a Semiactive TMD (STMD), which includes a semiactive damper that, when properly designed, may be effective for a relatively broad frequency band, offering a robust solution when significant uncertainties are present. Thus, this paper presents a design methodology for the design of STMDs applied to lightweight pedestrian structures including human-structure and actuator-structure interaction. A multiobjective optimization procedure has been proposed to simultaneously minimize structure acceleration, inertial mass, and maximum damper force. The methodology has been applied to a lightweight FRP footbridge. Realistic simulations, including system uncertainties, interaction phenomena, nonlinear damper model, noise-contaminated signals, and the practical elements (in-line digital filters) needed for the successful implementation of the control law, validate the methodology. As a conclusion, the STMD is more effective than its passive counterpart in both, canceling the response or achieving similar performance with significant lower inertial mass. | 2022 | Article | Barrera-Vargas, Christian A.; Naranjo-Perez, Javier; Diaz, Ivan M.; Garcia-Palacios, Jaime H. | ACTUATORS | Spain | 10.3390/act11040101 | -1
reliability based optimization of fiber reinforced elastomeric bearings | Seismic isolation achieved by placing a flexible layer between the structure to protect and the foundation has proven to reduce the seismic demand. Recently fiber reinforced elastomeric bearings (FREBs) consisting of alternating layers of elastomeric material and carbon or fiber glass fabric have awakened interest as a replacement for the conventional steel reinforced elastomeric bearings (SREBs). FREBs bring advantages as a reduction of production and transport costs, while maintaining a high bearing capacity. In the current work, an automated workflow for optimizing both the costs and bearing capacity is presented. The methodology includes using design of experiments techniques to reduce computation cost, building metamodels based on the generated data, optimizing the multi-objective problem, validating the optimal model and finally using reliability based design optimization to find the optimal solution under uncertainty. Design variables and constraints, as well as a composite objective function that minimizes the production and transport costs and maximizes the vertical stiffness have been defined. The presented method can serve as basis for the extension of the problem to assess the horizontal performance of FREBs. | 2018 | Article; Proceedings Paper | Ruano, Pablo Castillo; Apostolidi, Eftychia; Strauss, Alfred | BETON- UND STAHLBETONBAU | Austria | 10.1002/best.201800058 | -1
mechanical characterization of fiber-reinforced rubberized recycled concrete | Dumping non-biodegradable wastes, such as construction and demolition waste (CDW) and scrap tires, is causing significant environmental problems. Thus, this study used recycled coarse aggregate (RCA) and crumb rubber (CR) procured from CDW and scrap tires as a partial replacement of natural aggregates. 30% natural coarse aggregate (NCA) was replaced by RCA, and 0%, 5%, 10% and 15% natural fine aggregate (NFA) was replaced by CR. Besides these, 0.5% polypropylene (PP) fiber was incorporated into the concrete mixtures. Different physical and mechanical properties of rubberized recycled concrete (R2C) and fiber-reinforced rubberized recycled concrete (FR2C) were investigated. Microstructural analysis, chemical analysis, failure modes, and costeffectiveness were also evaluated. Simplified regression equations have been proposed to predict various mechanical properties of R2C and FR2C mixtures. The inclusion of RCA, CR, and fiber decreased the slump value of the fresh concrete up to 69.7%. The compressive strength decreased with an increase in CR percentage, but it increased by including fiber content. Though all the R2C and FR2C specimens exhibited lower tensile and flexural strength, a marginal reduction was found in FR2C specimens containing up to 5% CR content, which was only 3.3% and 6.8% lesser compared to the control samples. The surface resistivity test revealed that the chloride ion penetrability may be very low for all the combinations of R2C and FR2C specimens. By raising the percentage of CR, the UPV decreased, but the addition of PP fiber slightly increased the value. The cost analysis results pointed out that both the R2C and FR2C combinations saved more energy (up to 2.22 times) and decreased fuel consumption (up to 20.2%). Finally, the present study will aid in advancing sustainable fiber-reinforced rubberized recycled concrete. | 2024 | Article | Shahjalal, Md.; Islam, Kamrul; Ahmed, Tasnia; Ahsan, Raquib | CONSTRUCTION AND BUILDING MATERIALS | Canada | 10.1016/j.conbuildmat.2023.134799 | -1
efficient prepreg recycling at low temperatures | When manufacturing fibre reinforced plastics engineers are still confronted with a lack of experience concerning efficient recycling methods for prepreg cutting waste. Normally, the prepregs are cured and subsequently milled to use them as a filler material for polymers. However, this method is expensive and it is difficult to find applications for the milled FRP. An alternative method to recycle CFRP prepregs will be presented in this paper. Cutting the uncured prepreg waste was done by means of a saw mill which was cooled down to low temperatures. Working temperatures of -30 degrees C are sufficient to harden the uncured resin and to achieve cuttable prepregs. Furthermore, post-curing during the cutting process is avoided with this technique. The result is a 'cotton'-like matted structure with random fibre orientation and fibre length distribution, Subsequent curing was done by means of a press and an autoclave, respectively. It will be shown by means of tension and bending tests that low-temperature cutting of uncured prepregs is a way to partly conserve the high valuation of FRP during recycling. Furthermore, it offers possibilities for various applications. (C) 1998 Elsevier Science Ltd. All rights reserved. | 1998 | Article; Proceedings Paper | Pannkoke, K; Oethe, M; Busse, J | CRYOGENICS | Germany | 10.1016/s0011-2275(97)00127-6 | -1
on the crashworthiness behaviour of innovative sandwich shock absorbers | Increasing the impact resistance properties of any transport vehicle is a real engineering challenge. This challenge is addressed in this paper by proposing a high-performing structural solution. Hence, the performance, in terms of improvement of the energy absorbing characteristics and the reduction of the peak accelerations, of highly efficient shock absorbers integrated in key locations of a minibus chassis have been assessed by means of numerical crash simulations. The high efficiency of the proposed damping system has been achieved by improving the current design and manufacturing process of the state-of-the-art shock absorbers. Indeed, the proposed passive safety system is composed of additive manufactured, hybrid polymer/composite (Polypropylene/Composite Fibres Reinforced Polymers-PP/CFRP) shock absorbers. The resulting hybrid component combines the high stiffness-to-mass and strength-to-mass ratios characteristic of the composites with the capability of the PP to dissipate energy by plastic deformation. Moreover, thanks to the Additive Manufacturing (AM) technique, low-mass and low-volume highly-efficient shock-absorbing sandwich structures can be designed and manufactured. The use of high-efficiency additively manufactured sandwich shock absorbers has been demonstrated as an effective way to improve the passive safety of passengers, achieving a reduction in the peak of the reaction force and energy absorbed in the safety cage of the chassis' structure, respectively, up to up to 30 kN and 25%. | 2022 | Article | Acanfora, Valerio; Baldieri, Ferdinando; Garofano, Antonio; Fittipaldi, Francesco; Riccio, Aniello | POLYMERS | Italy | 10.3390/polym14194163 | -1
a substrateless process for sustainable manufacture of electronic assemblies | The exponential growth in worldwide production and consumption of electronics, and the short operational lifespan of many products, has resulted in increasing amounts of electronics waste. There is enormous pressure on electronic product manufacturers to reduce the consumption of materials and their subsequent impact on the environment, especially at the end-of-life, through such measures as the EU Directive on Waste Electrical and Electronic Equipment (WEEE). Ideally any product should be separable into its constituent parts at end of life for subsequent reuse, recycling or disposal. However separation of a typical electronic assembly into its constituent parts is problematic because of the intimate nature of the bonding between the glass fibre/thermoset composite laminate, the laminated and embedded copper conductor layers and the soldered electronic components. To address these problems, an alternative processing route for manufacture of electronics assemblies is proposed, in which the electronic components and metal content can be easily separated out from the organic content at end-of-life. No separate printed circuit board is used to interconnect the components so the process may be termed as substrate less. The route has the additional advantage that standard electronic assembly equipment can be used. In this work the process route is described and the implications of adoption for the electronics manufacturing industry considered. The results of initial proof of principle trials are described, and conclusions are drawn as to the development work required to allow adoption of the process by the industry. | 2008 | Proceedings Paper | Webb, D. P.; Hutt, D. A.; Whalley, D. C.; Palmer, P. J. | ESTC 2008: 2ND ELECTRONICS SYSTEM-INTEGRATION TECHNOLOGY CONFERENCE, VOLS 1 AND 2, PROCEEDINGS | England | 10.1109/estc.2008.4684401 | -1
accretion for direct volumetric manufacturing via addressable resistive thermal fields | The vast majority of additive manufacturing methods rely on an ultra-serialized approach for building parts. Often described as layer-by-layer, in reality, these are hierarchically serial, point-by-point, path-by-path and layer-by-layer approaches. The multi-scale stratification of mass and accompanying complex thermal histories introduced by thermally-based hierarchical processes such as selective laser melting (SLM), fused deposition modeling (FDM), and direct metal laser deposition (DMLS), give rise to a number of limitations in terms of build times with respect to part size and scale, as well as structural performance due to process-induced inhomogeneities. This work proposes a new methodology that has the potential for addressing these drawbacks by implementing a truly volumetric approach to additive manufacturing of fiber-reinforced-like composite objects. That is, instead of building parts a single point at a time in a hierarchical manner, by spatially controlling the energy distribution within a three-dimensional build domain, one can build parts from large constituent volumes, in parallel, by addressable, resistive heating. The work presented herein consists of a theoretical treatment of the underlying physics, process planning via the solution of an inverse problem for implementing the proper control, and, finally, a preliminary demonstration of the process. | 2018 | Article | Birnbaum, A. J.; Iliopoulos, A. P.; Steuben, J. C.; Michopoulos, J. G. | INTERNATIONAL JOURNAL OF MACHINE TOOLS & MANUFACTURE | USA | 10.1016/j.ijmachtools.2018.05.007 | -1
performance of concrete using waste fiber reinforced polymer powder as a partial replacement for fine aggregate | Proper disposal of fiber waste products is a major problem faced by the FRP industries and hence needs a sustainable solution for its reuse and recycling. The present paper deals with the performance of concrete using waste fiber reinforced polymer powder (FRP), as a partial replacement for fine aggregate in the concrete. Field emission scanning electron microscopy (FESEM) analysis along with energy dispersive X-Ray (EDX) is carried out to find out the elements present in the FRP powder used in the present study. Partial replacement of 5%, 10% and 15% are carried out in the fine aggregate content of control mixture of M30 grade. The workability, compressive strength, split tensile strength, flexural strength, impact and abrasion resistance are measured to observe the effect of waste FRP powder on the concrete. From the study it is observed that workability decreased with increase in percentage of FRP substitution with a considerable increase in strength properties for 10% replacement of fine aggregate content by waste fiber reinforced polymer powder. Also better performance is observed for impact and abrasion resistance. (C) 2018 Elsevier Ltd. All rights reserved. Selection and/or Peer-review under responsibility of International Conference on Advances in Materials and Manufacturing Applications [IConAMMA 2017]. | 2018 | Proceedings Paper | Suganya, M.; Sathyan, Dhanya; Mini, K. M. | MATERIALS TODAY-PROCEEDINGS | India | 10.1016/j.matpr.2018.10.205 | -1
displacement measurement of a concrete bridge under traffic loads with fibre-reinforced polymer-packaged optical fibre sensors | Current displacement measurement methods cannot cope with the demands of the long-term measurement of small- or medium-span concrete bridges because of some technology or economic challenges. In this article, a displacement measurement method is proposed for concrete bridges based on fibre-reinforced polymer-packaged optical fibre sensors. The sensing principle and manufacture process of the proposed sensor are introduced as well as the strain sensing property. Then, a relationship is established between the strain and the displacement based on the distributed strain monitoring. Finally, some field tests are implemented using a simply supported concrete bridge. The tests include static loading test, dynamic loading test with specific speeds and dynamic random traffic loading test. The field test results show that the proposed method can measure the displacement of concrete bridges under traffic loads with reasonable accuracy. Moreover, different types of sensor distributions are proposed to investigate the displacement measurement effects to optimise the sensor installation. Although the sensors cover only some key parts of the girder, the results also verify the accuracy of the proposed method. Therefore, the proposed method can be implemented in concrete bridges in future. | 2020 | Article | Tang, Yongsheng; Cang, Jigang; Yao, Yandong; Chen, Ce | ADVANCES IN MECHANICAL ENGINEERING | Peoples R China | 10.1177/1687814020910538 | -1
self-healing of an epoxy resin using scandium(iii) triflate as a catalytic curing agent | A novel Lewis acid-catalysed self-healing system is investigated for implementation into epoxy-based fibre reinforced polymer (FRP) composite materials. The catalyst, scandium(III) triflate, is selected using a qualitative approach and subsequently embedded with pre-synthesised epoxy-solvent loaded microcapsules, into an epoxy resin. Healing is initiated when microcapsules are ruptured at the onset of crack propagation. The epoxy monomer healing agent contained within actively undergoes ring-opening polymerisation (ROP) on contact with the locally dispersed catalyst, forming a new polymer to bridge the two fractured crack planes. Self-healing performance is quantified using a tapered double cantilever beam (TDCB) test specimen and the effects of microcapsule content and healing temperature and time are all independently considered. As an initial proof of concept study, results show that a material recovery value of greater than 80% fracture strength is achieved for this novel Lewis acid-catalysed self-healing epoxy resin. | 2011 | Article | Coope, Tim S.; Mayer, Ulrich F. J.; Wass, Duncan F.; Trask, Richard S.; Bond, Ian P. | ADVANCED FUNCTIONAL MATERIALS | England | 10.1002/adfm.201101660 | -1
a novel mode controllable hybrid valve pressure control method for soft robotic gripper | Compared with traditional rigid gripper with joint-linkage structure, novel soft robotic gripper gives rise to continuous concern for the advantages of no-damage grasping, convenient manufacture, easy control, and low cost. In this study, we design and built two kinds of soft robotic grippers with four fiber-reinforced soft actuators which are distributed in circular and rectangle shapes for single and twin contacts grasping. A novel hybrid valve pneumatic control scheme combining proportional and solenoid valves is proposed. Also, a mode controllable hybrid valve pressure control method is proposed to adjust internal pressure of soft robotic grippers to adapt to different grasping tasks. The experiment results verify that the performances of hybrid valve outperform those of individual proportional valve or solenoid valve in the aspects of response time and steady-state accuracy. The hybrid valve has wide range of pressure regulation, result in that the soft robotic grippers are qualified to grasp various objects with different shapes, sizes, and weights. | 2018 | Article | Huang, Haiming; Wu, Linyuan; Lin, Junhao; Fang, Bin; Sun, Fuchun | INTERNATIONAL JOURNAL OF ADVANCED ROBOTIC SYSTEMS | Peoples R China | 10.1177/1729881418802140 | -1
new wood composite bridges | This research explores the possibilities of wood composite structures with a view to designing durable lightweight composite decks. The paper examines a new wood structure technology in which an ultra-high performance fiber-reinforced concrete (UHPFRC) slab is fastened to glulam beams. Fasteners representing most existing groups are first experimentally investigated on small beams (span one meter). The modes of functioning of each type and the various failure modes are identified. The paper proposes a method for assessing the interface shear stiffness. This method is based on analysis of flexural test results using a slip versus shear stress relation. It is shown that glued assembly of the two materials yields the best shear stiffness and highest ultimate strength. The practical aspects of surface preparation before gluing are considered. The results of a bending test carried out on a composite structure having a span of three meters, made of UHPFRC glued to two glulam beams, validate this fastening technique. | 2009 | Article | Le Roy, Robert; Pham, Hoai Son; Foret, Gilles | EUROPEAN JOURNAL OF ENVIRONMENTAL AND CIVIL ENGINEERING | France | 10.1080/19648189.2009.9693178 | -1
fostering a cast-in-place steel-uhpfrc connector for ductile timber-concrete composite structures: parametric study of the shear behaviour and design considerations | Timber-concrete composite (TCC) structures provide a breakthrough solution for multi-storey buildings. Besides the importance of the connection stiffness, recent research has focused on ductile connectors. This work aims at developing an economic new cast-in-place connector to guarantee the suitable stiffness and structural ductility. A new composite connector has been developed by combining an ultra-high performance fiber reinforced concrete (UHPFRC) shell with an embedded inner steel rod. The former governs the connection stiffness, while the latter governs the connection strength and ductility. To realize a cast-in-place construction method, firstly a wide experimental investigation on the connection shear behaviour with different geometry was carried out. Secondly, the results were analyzed using Winkler's model, which allowed to define a simplified formula. Finally, a design example of the ductile connectors is presented with emphasis on the importance of a smart design of the connection system for avoiding a brink structural failure. | 2021 | Article | Naud, Nicolas; Sorelli, Luca; Salenikovich, Alexander; Cuerrier-Auclair, Samuel | CANADIAN JOURNAL OF CIVIL ENGINEERING | Canada | 10.1139/cjce-2019-0173 | -1
micro and macro-structural properties of waste tyre rubber fibre-reinforced bacterial self-healing mortar | Incorporating waste originated fibre in cementitious mixes facilitate safe waste disposal and leads to environment-friendly construction practices. The use of waste originated fibre sometimes degrades cementitious mixes' properties due to weak fundamental properties of waste originated fibre. In the present study, waste tyre rubber (WTR) fibre was used to prepare fibre-reinforced self-compacting mortar (SCM) up to 2% volume fraction. To improve the efficacy of WTR fibre-reinforced SCM, calcite precipitating bacteria Escherichia Coli was introduced to the mix by i) direct addition with the mixing water and ii) the use of WTR fibre as bacteria carrier. The effectiveness of two different modes of the bacteria incorporation was evaluated by performing the air content, density, flow spread, and flow time test as fresh state properties. The microstructural characterisation, self-healing ability, compressive strength, flexural strength, indirect tensile strength, porosity, and water absorption tests were conducted as hardened state properties. Results indicated that untreated WTR fibre improved the flow of SCM, whereas bacteria immobilised fibre hindered particle movements of the fresh SCM. Microstructural characterisation revealed loose and non-uniform bacterial calcite precipitation over untreated WTR fibre while incorporating WTR fibre as bacteria carrier showed properly adhered calcite precipitation. Compared to the untreated WTR fiber-reinforced SCM, bacteria immobilised WTR fiber-reinforced SCM exhibited the highest mechanical and durability properties. This study compares two modes of incorporating the bacteria, which indicated that the use of WTR fibre as a bacteria carrier improved the properties of fibre-reinforced SCM. | 2022 | Article | Thakare, Akshay Anil; Gupta, Trilok; Deewan, Roshni; Chaudhary, Sandeep | CONSTRUCTION AND BUILDING MATERIALS | India | 10.1016/j.conbuildmat.2022.126459 | -1
effect of concrete substrate repair methods for beams aged by accelerated corrosion and strengthened with cfrp | The deterioration of concrete structures, particularly highway bridges, has motivated the use of fiber-reinforced polymer (FRP) composites for retrofitting damaged components, typically using externally bonded carbon fabrics or laminates (CFRP). The application of this technology in practice has been highly successful, but there are concerns about its long-term performance and durability. Numerous studies have been devoted to the durability of concrete-FRP interface regarding bond evaluation and potential for delamination, but not much information is available on the effects of concrete substrate repair for deteriorated components, which is a necessary step before application of FRP reinforcement. This paper is part of a comprehensive rehabilitation program with CFRP of nearly 1,000 concrete T-beam bridges for the Pennsylvania Department of Transportation. The focus of this paper is on an exploratory study to evaluate the most effective concrete substrate repair method for damaged concrete beams by accelerated corrosion, subsequently reinforced for flexure with CFRP fabric and tested to failure. The contributions of this paper are, however, much broader, and provide valuable guidelines to design a comprehensive research program on this topic as well as sufficient practical recommendations for applications in practice, including (1) an in-depth literature review with a useful summary reference table; (2) a prescription for producing porous, chloride-contaminated, and low-strength concrete, to simulate field conditions on the basis of microstructure evaluations of collected samples; (3) advice on proper implementation of accelerated corrosion to achieve consistency of results and, more importantly, to achieve damage characteristics resembling closely observed field conditions; and (4) evaluation of two widely used substrate repair methods: (a) polymer crack-injection and (b) replacement of concrete cover with polymer-modified concrete (PMC) containing corrosion inhibitor. The experimental program consisted of testing large-scale beams [15: 2 x 20: 3 x 274: 3 cm (6 x 8 x 108 in:)] damaged by induced electric current. After repairing the concrete substrate, and subsequent bonding of the CFRP flexural reinforcement and shear anchors, the beams were subjected to a second cycle of accelerated corrosion and tested to failure under a 4-point bending load. The second-cycle corrosion-induced aging was used to indirectly evaluate long-term performance after CFRP retrofitting. The results showed that concrete cover replacement with PMC provided better load capacity and failure mode, indicating better long-term durability performance. This research is expected to contribute to guidelines for concrete patch repair of CFRP-retrofitted concrete bridge girders, to ensure better long-term performance under service loads and environmental effects. DOI: 10.1061/(ASCE)AS.1943-5525.0000030. (C) 2011 American Society of Civil Engineers. | 2011 | Article | Ray, Indrajit; Parish, George C.; Davalos, Julio F.; Chen, An | JOURNAL OF AEROSPACE ENGINEERING | USA | 10.1061/(asce)as.1943-5525.0000030 | -1
suppression of real power back flow of nonregenerative cascaded h-bridge inverters operating under faulty conditions | When the faulty cells of a nonregenerative cascaded H-bridge inverter are bypassed, it is necessary to inject a zero-sequence voltage into the inverter phase voltages so as to achieve the maximum balanced line-to-line voltage. However, the injected zero-sequence voltage may lead to a back flow of real power (BFRP) in at least one phase so that the dc voltage will rise to an intolerable level. To solve the problem, this paper proposes a new method of generating zero-sequence voltages. This method can not only maximize the available output voltage but also suppress the BFRP effectively. The zero-sequence voltage is always limited to an appropriate range to achieve the maximum output voltage through linear modulation. Closed-loop control is used to minimize the fundamental component of the zero-sequence voltage so that the power is less likely to flow back. Compared with the conventional methods, the proposed method allows the inverter to drive a load with a lower power factor not inducing BFRP or degrading the output voltage capability. As a result, the probability of overvoltage on the dc side is reduced. The experimental results show that the proposed method is effective and feasible. | 2016 | Article | Sun, Le; Wu, Zhenxing; Xiao, Fei; Cai, Xinjian; Wang, Shuxiu | IEEE TRANSACTIONS ON POWER ELECTRONICS | Peoples R China | 10.1109/tpel.2015.2477849 | -1
experimental study of magnetostrictive tagged composite strain sensing response for structure health monitoring | Experimental data obtained from the study of magnetostrictive-tagged fiber reinforced composites under bending (flexural) load is presented. A brief review of the state of the art identifies previous work on axially loaded magnetostrictive composites, but finds no previous work on bending. Description of bending specimen design and fabrication is followed by the description of the experimental set-up and main equipment used. Test data, with and without annealing between loading cycles, is presented and results are discussed. Correlation between the bending results developed in the presented paper and previously published results for axial loading is found satisfactory. Numerical values for the strain vs, magnetic field coefficients are given for both annealed and non-annealed cases. The usefulness of this method for structural health monitoring and further work are discussed. | 1999 | Proceedings Paper | Giurgiutiu, V; Jichi, F; Rogers, CA; Quattrone, R; Berman, JB; Kamphaus, JM | STRUCTURAL HEALTH MONTORING 2000 | USA |  | -1
preparation and performance analysis of recycled pet fiber reinforced recycled foamed concrete | Construction waste and waste fabric are two major types of solid waste that lead to landfill issue and environmental pollution. Considering the need for more efficient handling method by simultaneously handling both solid waste materials, this study reports an innovative solution to transform waste concrete and waste polyester fabric into environmentally friendly product, recycled foamed concrete (RFC). The dry density, compressive strength, water absorption, frost resistance and chemical erosion resistance of plain RFC (PRFC), PET fiber reinforced RFC (PETRFC) and recycled PET fiber reinforced RFC (RPETRFC) were evaluated. The results indicated that the added recycled powder (RP) can improve the compressive strength of foam concrete. Moreover, the addition of PET fiber (0.1 wt.% content and 6 mm length - optimum) improved the compressive strength (especially the early strength) and durability but had no significant effect on dry density and water absorption. Recycled PET fiber presented a better enhancement effect than PET fiber. The dry density and 28-day compressive strength of RPETRFC were 5.2% and 5.1% higher than those of PETRFC, respectively, and water absorption was 10.7% lower than that of PETRFC. Scanning electron microscopy (SEM) and X-ray diffraction (XRD) analysis indicated that recycled PET fiber had a multifilament structure, which can effectively improve the pore structure of RFC without changing the hydration mechanism. This study demonstrates a new direction for recycling waste concrete and polyester fabric with excellent economic and environmental benefits, and the findings provide reference for the development of lightweight RFC with improved physical properties and durability. | 2022 | Article | Tang, Rui; Wei, Qunshan; Zhang, Kai; Jiang, Shuai; Shen, Zhemin; Zhang, Yanxia; Chow, Christopher W. K. | JOURNAL OF BUILDING ENGINEERING | Peoples R China | 10.1016/j.jobe.2022.104948 | -1
a study for effect of steel fibre on strength of conventional concrete | Discrete discontinuous fibre reinforced concrete (FRC) is a composite material made up of Portland cement, aggregate, and discrete discontinuous fibres used to construct bridges and other structural components. Why would we want to put such fibres in concrete in the first place, anyway? Plain, unreinforced concrete is discouraged because it is a fragile, low-tensile-strength, low-strain-capacity material that should be avoided if possible. A random distribution of discontinuous fibres was intended to bridge over fractures as they expanded, restoring the material's ductility after the cracks had developed. Fibre reinforced concrete (FRC) can endure considerable pressures with a reasonably high strain capacity at the post-cracking stage due to the strength and connection of the fibres to the concrete, provided the fibres are sufficiently strong and well-bonded to the concrete. There are, however, other (and more costeffective) ways to increase the strength of concrete than the ones listed above. The fibres' most significant contribution is to enhance the toughness of the concrete, regardless of the kind of force applied to it. As a consequence, although the fibres have a tendency to increase strain at peak load, they also absorb a significant amount of energy throughout operation in the post-peak section of the load vs. deflection curve. Fiber reinforcement in the form of short, discrete fibres functions as stiff inclusions in the concrete matrix and is a very efficient means of reinforcing concrete. In terms of particle size and number, they are comparable to aggregate inclusions. It is believed that conventionally reinforced structural elements will be more resistant to cracking, deflection, and other issues that impact serviceability.Copyright (c) 2022 Elsevier Ltd. All rights reserved.Selection and peer-review under responsibility of the scientific committee of the International Conference on Materials, Processing & Characterization. | 2022 | Proceedings Paper | Kuwmar, Na Shewa; Krishna, T. Jaya | MATERIALS TODAY-PROCEEDINGS | India | 10.1016/j.matpr.2022.04.249 | -1
a new method to predict damage to composite structures using convolutional neural networks | To reduce the cost of developing composite aeronautical structures, manufacturers and university researchers are increasingly using virtual testing methods. Then, finite element methods (FEMs) are intensively used to calculate mechanical behavior and to predict the damage to fiber-reinforced polymer (FRP) composites under impact loading, which is a crucial design aspect for aeronautical composite structures. But these FEMs require a lot of knowledge and a significant number of IT resources to run. Therefore, artificial intelligence could be an interesting way of sizing composites in terms of impact damage tolerance. In this research, the authors propose a methodology and deep learning-based approach to predict impact damage to composites. The data are both collected from the literature and created using an impact simulation performed using an FEM. The data augmentation method is also proposed to increase the data number from 149 to 2725. Firstly, a CNN model is built and optimized, and secondly, an aggregation of two CNN architectures is proposed. The results show that the use of an aggregation of two CNNs provides better performance than a single CNN. Finally, the aggregated CNN model prediction demonstrates the potential for CNN models to accelerate composite design by showing a 0.15 mm precision for all the length measurements, an average delaminated surface error of 56 mm2, and an error rate of 7% for the prediction of the presence of delamination. | 2023 | Article | Mezeix, Laurent; Rivas, Ainhoa Soldevila; Relandeau, Antonin; Bouvet, Christophe | MATERIALS | France | 10.3390/ma16227213 | -1
improvement of the engineering behavior of sand-clay mixtures using kenaf fiber reinforcement | The reinforcement of structural elements and construction materials using natural fibers has gained popularity among researchers and industries due to environmental concerns and financial problems of synthetic fibers. The contribution of natural fibers as soil reinforcement elements enhances the shear strength properties as the stresses in the soil mobilize tensile resistance in the fibers. Despite the specific limitations of direct shear test, it is considered as one of the most commonly used techniques that gives the design engineers a quick measure of soil strength properties when a certain fine content exists in the soil mixture. Therefore, this study is intended to present the results of a series of large-scale direct shear tests on compaction characteristics and shear strength properties of kenaf fiber reinforced soil. A total number of 128 tests have been carried out to determine the compaction and shear strength characteristics of unreinforced and reinforced sand-clay mixtures. Subsequently, the influence of kenaf fiber reinforcement on the stress-displacement relationship, volume change, ductility and failure state of reinforced soil was evaluated. Based on the results, the addition of a certain amount of kenaf fiber to the sand-clay mixture enhances the mixture ductility, improves the shear strength parameters, and ultimately makes it an appropriate candidate to be used in construction projects such as pavement layers, slope protection, embankment, and building foundation. | 2019 | Article | EsmaeilpourShirvani, Nima; TaghaviGhalesari, Abbasali; Tabari, Mohammadreza Khaleghnejad; Choobbasti, Asskar Janalizadeh | TRANSPORTATION GEOTECHNICS | USA | 10.1016/j.trgeo.2019.01.004 | -1
prediction of the debonding failure of beams strengthened with frp through machine learning models | Plate end (PE) debonding and intermediate crack (IC) debonding are the two main failure modes of beams strengthened with fiber-reinforced polymer (FRP) in flexure. Therefore, it is essential to clarify the force state of the structure when debonding occurs in strengthened beams. This paper collected 229 beams with debonding failure as the database, of which 128 were PE debonding and 101 were IC debonding. Correlation and grey correlation analysis were used to establish the indicator systems for predicting PE and IC debonding and to identify the critical indicators among them. Five machine learning models, linear regression, ridge regression, decision trees, random forests, and back propagation (BP) neural networks, were used to build the two debonding prediction models. Optimization of the best prediction among the five machine learning models took place using the Dung Beetle Optimizer (DBO) algorithm, which has competitive performance with state-of-the-art optimization approaches in terms of convergence rate, solution accuracy, and stability. Finally, the optimal prediction model was compared with the models suggested by codes, and it was found that the established model can well predict PE and IC debonding. | 2023 | Article | Hu, Tianyu; Zhang, Hong; Zhou, Jianting | BUILDINGS | Peoples R China | 10.3390/buildings13030608 | -1
a pipe-climbing soft robot | This paper presents the design and testing of a bio-inspired soft pneumatic robot that can achieve locomotion along the outside of a cylinder. The robot uses soft pneumatic actuators called FREEs (Fiber Reinforced Elastomeric Enclosure), which can have a wide range of deformation behavior upon pressurization. The robot being soft and compliant can grasp and move along cylinders of varying dimensions. Two different types of FREEs are used in the robot namely (a) extending FREEs and (b) bending FREEs. These actuators are arranged in such a way that the bending actuators are used to grip the pipe while the extending actuators generate forward motion as well as bending for direction control. The modular design of the robot provides simplicity and ease of maintenance. The entire robot is made of flexible actuators and can withstand external impact with minimal to no damage. The maximum speed achieved for horizontal motion is 4.2 mm/s and for vertical motion is 2.1 mm/s. | 2019 | Proceedings Paper | Singh, Gaurav; Patihalla, SreeKalyan; Zhang, Xiaotian; Krishnan, Girish | 2019 INTERNATIONAL CONFERENCE ON ROBOTICS AND AUTOMATION (ICRA) | USA | 10.1109/icra.2019.8793815 | -1
modelling method of fibre distribution in steel fibre reinforced concrete based on x-ray image recognition | The accurate and efficient simulation of steel fibre reinforced concrete (SFRC) is of great significance for its further application in civil engineering. Problems of existing modelling methods can be recognized as two points; (1) the integral model only simplified fibre contribution into the unified post-peak ductility in concrete element but cannot reflect the material variation caused by real fibre distribution, and (2) the separate model built the concrete matrix and fibre inclusions respectively, but the directly random fibre distributions still need to be refined based on the actual material. In this paper, based on the X-ray image recognition results from real SFRC material, a mathematical model of fibre distribution and orientation is proposed for SFRC simulation, and the detailed value distributions of geometrical parameters are optimized for convenience and accuracy of material modelling. In the geometrical extraction of near 4000 fibres from X-ray images, the whole comprehensive procedure of image processing, enhancement and recognition is presented with technologies like pixel semantic classification and Hough transform. With the proposed geometrical mathematical model, the modelling method that consists of multiple refined sampling is illustrated with mechanical applications. After the model verification by experimental comparison, the detailed contribution of steel fibre and the effect of fibre distribution refinement are discussed as well. | 2021 | Article | Li, Yue; Ruan, Xin; Akiyama, Mitsuyoshi; Zhang, Mingyang; Xin, Jiyu; Lim, Sopokhem | COMPOSITES PART B-ENGINEERING | Peoples R China | 10.1016/j.compositesb.2021.109124 | -1
arbitrary-reconsidered-double-inclusion (ardi) model to describe the anisotropic, viscoelastic stiffness and damping of short fiber-reinforced thermoplastics | Current state of the art, simulation methods to determine the frequency-, temperature- and humidity-depending stiffness and damping do not show an accurate prediction of the structural dynamics of short-fiber-reinforced thermoplastics. Thus, in the current work the new developed Arbitrary-Reconsidered-Double-Inclusion (ARDI) model has been used to describe the stiffness and damping. Thereby, a homogenization equation has been used to derive the transversal-isotropic stiffness and damping tensors. By rotating and weighting these tensors using orientation distribution functions (ODF), it is possible to create a material database. Avalidation of the developed ARDI model was performed on bending vibration specimens under variation of the fiber direction, temperature and humidity, to investigate the structural dynamics. In general, the comparison of the results of the simulation and experiments shows a good correlation of the eigenfrequencies and the amplitudes. The main differences in the simulation can be traced back to the used modelling of the damping behavior. | 2020 | Article | Kriwet, Alexander; Stommel, Markus | JOURNAL OF COMPOSITES SCIENCE | Germany | 10.3390/jcs4020037 | -1
molecularly imprinted polymers for food applications: a review | Background: Molecularly imprinted polymers (MIPs) are bio-inspired synthetic materials capable of being selectively attached to a target molecule. These materials are synthesized by using a template molecule (the same target molecule or a dummy template molecule (similar structure to the target molecule)), a crosslinker, a functional monomer and an initiator via different polymerization mechanisms (mainly free radical polymerization (FRP) and reversible deactivation radical polymerization (RDRP, such as atom transfer radical polymerization (ATRP), iniferter polymerization, nitroxide-mediated radical polymerization (NMP) and reversible addition-fragmentation chain transfer (RAFT) polymerization)) and methods (e.g. bulk polymerization, emulsion polymerization, Pickering emulsion polymerization, precipitation, surface imprinting, suspension polymerization). Scope and approach: Different MIP structures (hydrogels, membranes (electrospun nanofibers and films) and particles (core-shell and hollow-shell nanoparticles, microbeads, nanopillars and nanotubes)) for food applications (sensors for the detection of food contaminants and the quantification of food nutrients and nutraceuticals, active food packaging applications and sample preparation: removal, preconcentration and detection of target analytes) were comprehensively reviewed and analyzed based on the literature published during the last six years (2016-2021), and highlighting other pioneering or interesting works from other dates. Key findings and conclusions: MIPs have been used primarily in food chemistry as a valuable tool for sample preparation, and other food applications are booming. Finally, the final properties of the resulting MIPs are determined by the selected polymerization method, the ratio of the reagents used and the designed structure. | 2021 | Review | Villa, Cristian C.; Sanchez, Leidy T.; Valencia, German Ayala; Ahmed, Shakeel; Gutierrez, Tomy J. | TRENDS IN FOOD SCIENCE & TECHNOLOGY | Argentina | 10.1016/j.tifs.2021.03.003 | -1
effect of different types of fiber utilization on mechanical properties of recycled aggregate concrete containing silica fume | The use of recycled aggregate (RA) instead of natural aggregate (NA) in concrete is necessary for environmental protection and the effective utilization of resources. The addition of recycled aggregates in concrete increases shrinkage, porosity and decreases the mechanical properties compared to that of normal concrete. This study was aimed at investigating how the addition of various proportions of polypropylene and steel fiber affect the mechanical properties of recycled aggregate concrete (RAC). The natural coarse aggregates (NCAs) used in the production of normal concrete (NC) were replaced in 30% and 50% proportions by recycled coarse aggregates (RCAs) obtained from the demolished buildings. In this case, a polypropylene fiber (PF) content of 0.1% and steel fiber (SF) 1% and 2% volume fractions were used, along with hybrid fibers-a combination of the two. While the material performance of RAC compared to NC is analyzed by reviewing existing published literature, it is not evident what the use of RCAs and hybrid fibers have on the mechanical properties of concrete. The results showed that the compressive strength, flexural strength and impcat resistance of RAC were reduced as the percentage of RCAs increased. It was observed that the compressive strength was increased with the addition of 1% steel fiber in the RAC. The flexural and impact performance of steel fiber-reinforced concrete (Specimens NC and RAC) was increased as the volume fractions of steel fiber increased. The hybrid fiber reinforced concretes showed the best results in their mechanical performance of all the concrete groups. | 2020 | Article | Altun, Muhammet Gokhan; Oltulu, Meral | JOURNAL OF GREEN BUILDING | Turkey |  | -1
improving the performance of bolted joints in composite structures using metal inserts | As the use of fibre reinforced polymer materials in bridge construction is becoming more popular, appropriate joining techniques, particularly for field joints, are necessary. Bolted joints are a common method for joining fibre reinforced polymer structures. The main advantage of bolted joints is their detachability, but they have a number of shortcomings. On the one hand, hole clearances, which are needed to facilitate on-site assembly, reduce the stiffness and joint efficiency. On the other hand, it is not possible to rely on the beneficial effects of bolt pre-defined tension loads, i.e. load transfer in friction, due to the considerable losses of bolt tension caused by the creep deformation in the composite material. To tackle these problems, a solution utilising metallic inserts in the hole is proposed in this paper. A series of experimental tests have been conducted to investigate the effect of inserts on the bolt-tension relaxation, the stiffness and the load-bearing behaviour of joints. Finite element analyses were also employed. The study demonstrates several benefits of the inserts: the bolt tension relaxation is minimised, the load transfer by friction may be feasible to be utilised in the bridge service state and the joint efficiency is increased in terms of stiffness and strength. | 2016 | Article | Mara, Valbona; Haghani, Reza; Al-Emrani, Mohammad | JOURNAL OF COMPOSITE MATERIALS | Sweden | 10.1177/0021998315615204 | -1
combined utilization of construction and demolition waste and propylene fiber in cement-stabilized soil | Construction and demolition (C&D) waste has become a research hotspot due to the need for environmental sustainability and strength enhancement of cementitious materials. However, wider applications of C&D waste are limited, as its non-homogeneous surface nature limits its workability. This research evaluated the feasible utilization of C&D waste as aggregates in polypropylene-fiber-reinforced cement-stabilized soil (CSS) under sulfate-alkali activation. CSS specimens incorporated Portland cement and C&D waste in 10%, 20%, and 30% proportions. Also, polypropylene fiber after alkali activation by sodium sulfate (at 0.2%, 0.4%, and 0.8% dosing level) was defined as 1%, 2%, and 4%. Strength enhancement was examined through unconfined compressive strength (UCS) and flexural strength tests at 7, 14 and 28 days. Test results indicated that mechanical properties showed significant improvement with increasing levels of Portland cement and sodium sulfate, while the improvement dropped after excessive addition of C&D waste and polypropylene fiber. Optimal proportioning was determined as 30%, 4%, 20%, and 0.8% for Portland cement, polypropylene fiber, C&D waste, and sodium sulfate, respectively. Scanning electron microscope (SEM) analysis attributed the enhancement to hydration product (ettringite) formation, bridging effect and increased particle friction. Additionally, the decrease in amplification was ascribed to the destruction of interface transition-zone (ITZ) strength, resulting in premature failure. | 2022 | Article | Zhang, Genbao; Ding, Zhiqing; Zhang, Runhong; Chen, Changfu; Fu, Guihai; Luo, Xiao; Wang, Yufei; Zhang, Chao | BUILDINGS | Australia | 10.3390/buildings12030350 | -1
non-conforming fibre-reinforced green polypropylene composite panels: a case study | Coal Bottom Ash (CBA) is one of the byproducts of the coal combustion process in power plants that accumulates in landfills due to its porous, granular structure, which limits its use. Due to its pozzolanic properties, it has been extensively studied for the development of cement composites. Very few studies have been conducted on its potential as a reinforcing material in the development of polymer composites. This is due to its porous structure, which affects the properties of the resulting polymer composite. Therefore, in this study, the particulate structure of CBA was converted into a more compact nanofibre structure by a hydrothermal process, mCBA(H). This study focused on the optimization of hydrothermal conditions to obtain a high density of the nanofibre structure of CBA, which can be used as fibre-reinforced filler in polypropylene, PP. Interestingly, a compact nanofibre structure of CBA was successfully obtained by hydrothermal process. Unfortunately, a weaker fibre-reinforced composite of PP was obtained due to the decomposition of the unstable mineral structures formed under strong alkaline medium, resulting in poor mechanical properties and lower thermal properties than the unmodified system. However, this hydrothermally modified CBA can also be used for the removal of pollutants from wastewater. | 2023 | Article | Akemal, M. Z. Nabilah; Kamal, M. Y. Md Fauzan; Famiza, A. L.; Asiah, M. N.; Fadli, M. Z. Sharil; Fetri, Z. Mohamad; Natasha, M. Z. Nurul | JOURNAL OF MATERIAL CYCLES AND WASTE MANAGEMENT | Malaysia | 10.1007/s10163-023-01651-6 | -1
influence of frp decking as measured through impact test data | Fiber reinforced polymer (FRP) materials have been introduced into the infrastructure engineering field as potential bridge components. A continuous five-span steel-girder bridge located over the Great Miami River in Dayton, Ohio recently had its original reinforced concrete deck replaced with an interlocking system of FRP panels. However, prior to this retrofit operation, multi-reference impact tests were performed on the original bridge (with reinforced concrete deck) to establish baseline signatures such as natural frequencies, mode shapes, and flexibility. Follow-up multi-reference impact tests were performed after the original deck was replaced with the interlocking FRP panel system. This paper discusses the various aspects that were involved with impact testing this large-scale, multiple span bridge as well as the results obtained from both the baseline and follow-up tests. Natural frequencies, mode shapes, and flexibilities identified from the baseline and follow-up tests are compared and general conclusions regarding how the deck replacement operations have influenced overall bridge behavior are drawn from these comparisons. | 2001 | Proceedings Paper | Lenett, MS; Hunt, VJ; Helmicki, AJ; Shahrooz, B | PROCEEDINGS OF IMAC-XIX: A CONFERENCE ON STRUCTURAL DYNAMICS, VOLS 1 AND 2 | USA |  | -1
modelling the hardened properties of steel fiber reinforced concrete using ann | The hardened properties of concrete are one of the most important parameters when considering the sustainability criteria of buildings. Numerous previous studies have established how the Artificial Neural Network is used as an effective statistical data modelling tool. In this study, the prediction of Elastic modulus and Compressive Strength of steel fibre reinforced concrete have been illustrated with a feed forward backpropagation neural network structure. 158 datasets are used for modelling of elastic modulus and 140 datasets is used for modelling of Compressive Strength. The developed ANN models were able to predict the data within the range of input parameters considered and were having regression coefficients values of 0.96 and 0.97 respectively. A comparison of actual and predicted values has been performed and the results indicated that the ANN performed better in terms of prediction with minimum deviation from original data. (c) 2021 Elsevier Ltd. All rights reserved. Selection and Peer-review under responsibility of the scientific committee of the Global Conference on Recent Advances in Sustainable Materials 2021. | 2022 | Proceedings Paper | Mahesh, R. R.; Sathyan, Dhanya | MATERIALS TODAY-PROCEEDINGS | India | 10.1016/j.matpr.2021.08.311 | -1
pulsed terahertz nondestructive testing of glass fiber reinforced plastics based on fdtd | Fiberreinforced plastics have excellent properties such as strong corrosion resistance, good dielectric properties, and good thermal properties. They are widely used in aerospace, railway and other related industries. In this paper, the pulse-width modulated terahertz pulse excitation source is used as the input light source, and the measured optical parameters of materials in the terahertz band are fitted and optimized using the Debye model, which are used as the material input parameters in the finite-difference time-domain method. A terahertz pulse detection model for the bonding defects of fiber reinforced plastics is established. The finite-difference time-domain method is used to numerically analyze the propagation characteristics of terahertz waves in the bonding defects of fiber reinforced plastics. The propagation process of terahertz waves in the bonding defect structure and the causes of higher-order echoes are analyzed from the two aspects of time domain waveform and B-Scan imaging. We diagnose and analyze the debonding and delamination defects in fiber reinforced plastics. The thickness of delamination defects in 1 mm thick fiber reinforced plastics can reach 20 mu m. The number of layers for layered defect detection with a thickness of 80 mu m reaches two layers for fiber reinforced plastics. The proposed method can provide a theoretical support for the non-destructive detection and evaluation of bonding defects in fiber reinforced plastics based on terahertz pulse imaging. | 2020 | Article | Zhou Tongyu; Li Lijuan; Ren Jiaojiao; Zhang Dandan; Zhang Jiyang | ACTA OPTICA SINICA | Peoples R China | 10.3788/aos202040.1226002 | -1
thermoset recyclate as a functional filler for polymers | An integrated twin-screw extrusion compounding process is described for the preparation of polymer composites containing comminuted thermoset recyclate. The method comprises a preparation step, which defines the physical size and morphology of the filler, together with a surface treatment stage prior to combination with a polymeric binder. Results are presented for polypropylene modified with fibre reinforced polyester and phenolic waste, which demonstrate the unique forms of composite microstructure produced and the enhancement in mechanical properties achievable. | 1998 | Proceedings Paper | Bevis, MJ; Bream, CE; Hornsby, PR; Taverdi, K; Williams, KS | CONFERENCE PROCEEDINGS AT ANTEC '98: PLASTICS ON MY MIND, VOLS I-3: VOL I; PROCESSING, VOL II; SPECIAL AREAS, VOL III; MATERIALS | England |  | -1
study of bond strength between fiber-reinforced-mortar/steel and their mechanical properties using push-out, twist-off and pull-off methods | Today, it is significantly important to perform non-destructive tests to evaluate the quality of cement materials. However, in such tests, some parameters are typically measured indirectly to estimate the strength of the material by specific relations. Thus, the present study evaluates the compressive and flexural strengths of cement mortars reinforced with polypropylene fibers at different ages by using the slight-destruction twist-off and pull-off tests. For this purpose, using the linear and power regression analyses, the relationships between the results of the mentioned in-situ tests and the strengths of fiber-reinforced mortars were identified. Then, calibration diagrams were provided to translate the twist-off and pull-off results into the compressive and flexural strengths of the fiber-reinforced mortars. Also, given that the proper connection between cement materials and steel is one of the crucial issues in civil engineering, in this paper, has investigated the effect of polypropylene fibers on the shear and tensile bond strength between cement mortar and steel plates, using Push-out, Twist-off and pull-off tests. At the end, using the finite element method (FEM), the fiber-reinforced and non-fiber reinforced samples were modeled, analyzing the effects of fibers on the tests. The results indicated a high correlation coefficient between the experimental results and semi-destructive tests. Moreover, the addition of fibers improved the behavior of cement mortars subjected to compression. The modeling results of the in-situ tests revealed the delayed cracks and increased strengths of the fiber-reinforced mortars. Also, the obtained results revealed the marked effect of fibers in increasing the bond strength between the mortar and steel. | 2021 | Article | Varzaneh, Ali Saberi; Naderi, Mahmood | REVISTA ROMANA DE MATERIALE-ROMANIAN JOURNAL OF MATERIALS | Iran |  | -1
compressive strength of woven and strand of recycled polyethylene terephthalate (pet) reinforced concrete | yWoven fiber reinforced concrete is a material, which contains various quantities of polymer materials in composition, in addition to the conventional components of an ordinary concrete (mineral binder - cement, aggregates, water and additives). The present work refers to the concrete in which the reinforcement is made of polymeric materials (polyethylene terephthalate), originated from the recycling programs of PET-type packaging. The experimental program was aimed at constructing some samples of woven fiber reinforced concrete from recycled material coming from PET packaging wastes, their testing to the compression demands and the comparison of results with the characteristics of the standardized samples of concrete (class C30/37). Based on a sufficient number of determinations, certain correlations can be established between the compressive strength of the concrete at 28 days depending on the dosage of components (aggregate, binder, and reinforcement), water / cement ratio, reinforcement volume, etc., essential parameters from a compositional point of view. These correlations, customized by cement type and strength class, are very important to determine - with approximation - to what dosage of components (aggregate, binder, reinforcement) the respective level of compressive strength of concrete is obtained. | 2020 | Article | Baciu, Andrei Mihai; Kiss, Imre; Bordeasu, Ilare; Micu, Lavinia Madalina | MATERIALE PLASTICE | Romania | 10.37358/mp.20.1.5335 | -1
rigorous treatment of dry cutting of frp - interface consumption concept: a review | The meticulous analysis of the most met mechanisms involved when cutting fiber reinforced polymers (FRP) has a pivotal role in improving part availability, informing the processes used and preventing catastrophic results. So far, the terminology used for qualifying the phenomena encountered when cutting FRP still remains frequently inspired from single phase alloys while observable mechanisms are often strikingly different. This is the main reason that motivates this study to elucidate proper FRP mechanisms against other alloys i.e. metals. After criticizing the most common operations of the open literature by examining the interactions experimentally revealed for given tool-material pairs, the material removal process versus composite type, tool type and operating conditions is addressed. A special focus is put on correlating the material removal mechanisms with the material removal volume frequently qualified as a chip, through interface consumption concept. The material separation mechanisms and morphology of the produced chip are discussed in details versus both fiber orientation and cutting variables. Based on the fundamental inspections of experimental studies, the wear land and mechanisms are properly classified versus the tool grade. While experimental trials seem to be challenging, the analytical and numerical approaches show ability to access some cutting outputs although with several limitations. The macro- as well as micromechanical models were built focusing on how to manage the numerical inputs for predicting at best the cutting behavior. Modeling of the fiber-matrix interface and tool-material contact were closely discussed. (C) 2014 Elsevier Ltd. All rights reserved. | 2014 | Review | Ben Soussia, Aymen; Mkaddem, Ali; El Mansori, Mohamed | INTERNATIONAL JOURNAL OF MECHANICAL SCIENCES | France | 10.1016/j.ijmecsci.2014.03.017 | -1
prediction of stress-strain curves for hfrp composite confined brick aggregate concrete under axial load | Recently, hemp-fiber-reinforced polymer (HFRP) composites have been developed to enhance the strength and ductility of normal and lightweight aggregate concrete along with recycled brick aggregate concrete. In addition, both experimental and analytical investigations have been performed to assess the suitability of the existing strength and strain models. However, the theoretical and analytical expressions to predict the stress-strain curves of HFRP-confined concrete were not developed. Therefore, the main objective of this study was to develop analytical expressions to predict the stress-strain curves of HFRP-confined waste brick aggregate concrete. For this purpose, a new experimental framework was conducted to examine the effectiveness of HFRP in improving the mechanical properties of concrete constructed with recycled brick aggregates. Depending on the strength of the concrete, two groups were formed, i.e., Type-1 concrete and Type-2 concrete. A total of sixteen samples were tested. The ultimate compressive strength and strain significantly increased due to HFRP confinement. Improvements of up to 272% and 457% in the ultimate compressive strength and strain were observed due to hemp confinement, respectively. To predict the ultimate compressive strength and strain of HFRP-confined concrete, this study investigated several existing analytical stress-strain models. Some of the strength models resulted in close agreement with experimental results, but none of the models could accurately predict the ultimate confined strain. Nonlinear regression analysis was conducted to propose expressions to predict the ultimate compressive strength and strain of HFRP-confined concrete. The proposed expressions resulted in good agreement with experimental results. An analytical procedure was proposed to predict the stress-strain curves of hemp-confined concrete constructed by partial replacement of natural coarse aggregates by recycled fired-clay brick aggregates. A close agreement was found between the experimental and analytically predicted stress-strain curves. | 2023 | Article | Saingam, Panumas; Ejaz, Ali; Ali, Nazam; Nawaz, Adnan; Hussain, Qudeer; Joyklad, Panuwat | POLYMERS | Thailand | 10.3390/polym15040844 | -1
behaviour of filament wound frp-rubberised concrete-steel hybrid double skin tubular column (hybrid rudstc) under axial loading | Hybrid double-skin tubular column formed by three different materials namely fiber reinforced polymer (FRP) tube, concrete, and steel, is the new age column that is gaining popularity due to its high axial capacity, excellent corrosion resistance, and improved ductility. Filament wound FRP tubes are considered as a potential construction material by the researchers which offer both longitudinal and lateral strength. The use of rubberised concrete as the sandwiched material is a new concept that will make this column a potentially viable sustainable structural column. This paper focuses on the behaviour of stub hybrid RuDSTCs composed of filament wound FRP, rubberized concrete, and steel under compression loading. The parameters are different rubber replacement ratios and outer FRP tube types. Results of this investigation show that hybrid RuDSTC has excellent ductility with a reasonable strength reduction due to the use of rubberised concrete which can be optimized for real-life applications in seismic prone areas and as mining infrastructure. | 2022 | Proceedings Paper | Khusru, Shovona; Fawzia, Sabrina; Thambiratnam, David P.; Elchalakani, Mohamed | 10TH INTERNATIONAL CONFERENCE ON FRP COMPOSITES IN CIVIL ENGINEERING (CICE 2020/2021) | Australia | 10.1007/978-3-030-88166-5_94 | -1
self compacting concrete - industrialised site cast concrete | Practically all concretes currently used in housing and civil engineering construction requires compaction. The prevailing method for compaction is by vibration of the freshly placed concrete. Yet for different reasons, vibration generates delays and overcosts in projects. Moreover, it is a serious source of health hazard on and around construction sites. The main goal of the project is to develop a new vibration-free production system of in situ cast concrete construction. The project is subdivided in two parts: The first part concerns the development of two new types of concrete namely: * A self compacting concrete * A steel fibre reinforced self compacting concrete The second part deals with full-scale experiments in civil engineering and housing. The main target here is to develop production and transport methods suitable for the SCC and to optimise construction site organisation to achieve more competitive production and lower construction costs. The results indicate that it is possible to achieve a good self compacting concrete also with a rather large amount of steel fibres. The preliminary results from the laboratory studies have been applied in initial full scale trials. The results from the initial full scale trials are very promising. | 1999 | Proceedings Paper | Grauers, M | 1ST INTERNATIONAL RILEM SYMPOSIUM ON SELF COMPACTING CONCRETE |  |  | -1
bayesian networks and their application to the reliability of frp strengthened beams | Bayesian Network (BN) is one of the powerful computationalmethodologies for rare events prediction (i.e., failure probability). Its concept is based on identifying all the different parameters affecting any given problem's expected output and formulating a network among these variables based on their probabilistic dependencies. Moreover, BNs are capable of handling newly available data and updating the existing model to deliver an updated prediction based on the added information. This study explores the suitability of BNs in predicting the structural reliability of fiber-reinforced polymers externally bonded reinforced concrete beams by estimating their probability of failure. The present article is a preliminary study of a more extensive program to apply the BN framework to assess the structural reliability of bridge systems. The BN will identify the bridge components and explore the probability of failure for each one of them separately. The directed acyclic graphwill also illustrate the variables' dependencies and their conditional probabilities. Finally, the study will evaluate the conditional probability of each specific event occurrence. The BN can also be used for bridge system probability of failure prediction, structural systems monitoring, and maintenance requirements. | 2023 | Proceedings Paper | Obaid, Osama; Leblouba, Moussa | PROCEEDINGS OF THE 2ND INTERNATIONAL CIVIL ENGINEERING AND ARCHITECTURE CONFERENCE, CEAC 2022 | U Arab Emirates | 10.1007/978-981-19-4293-8_29 | -1
recent advances in drilling hybrid frp/ti composite: a state-of-the-art review | Hybrid composite stack, especially FRP/Ti assembly, is considered as an innovative structural configuration for manufacturing the key load-bearing components favoring energy saving in the aerospace industry. Several applications require mechanical drilling for finishing hybrid composite structures. The drilling operation of hybrid FRP/Ti composite, however, represents the most challenging task in modern manufacturing sectors due to the disparate natures of each constituent involved and the complexity to control tool-material interfaces during one single cutting shot. Special issues may arise from the severe subsurface damage, excessive interface consumption, rapid tool wear, etc. In this paper, a rigorous review concerning the state-of-the-art results and advances on drilling solutions of hybrid FRP/Ti composite was presented by referring to the wide comparisons among literature analyses. The multiple aspects of cutting responses and physical phenomena generated when drilling these materials were precisely addressed. A special focus was made on the material removal modes and tool wear mechanisms dominating the bi-material interface consumption (BIC) with respect of investigating strategies used. The key conclusions from the literature review were drawn to point out the potential solutions and limitations to be necessarily overcome for reaching both (i) enhanced control of drilling operation, and (ii) better finish quality of FRP/Ti parts. (C) 2015 Elsevier Ltd. All rights reserved. | 2016 | Review | Xu, Jinyang; Mkaddem, Ali; El Mansori, Mohamed | COMPOSITE STRUCTURES | France | 10.1016/j.compstruct.2015.09.028 | -1
recycled aggregate concrete-filled steel tube columns with small-diameter circular frp-confined sea-sand concrete cores: conceptual and experimental investigations | Recycled aggregate concrete (RAC) prepared from waste concrete can achieve the green recycling of resources; however, its inferior material properties hinder its applications. Sea-sand concrete (SSC) can help alleviate the resource shortage of fresh water and river sands but is prone to steel corrosion. To address these challenges, this study developed a new RAC-filled steel tube column with a small-diameter circular fibre-reinforced polymer (FRP)-confined SSC core. This paper presents and discusses the results of the axial compression tests conducted on RAC-filled steel tube columns, with and without small-diameter circular FRP-confined SSC cores. The study investigated the effects of the configuration of the FRP-confined SSC core, diameter-to-thickness ratio of the FRP tubes, compressive strength of RAC and SSC, and cross-sectional shape of the column. The results revealed that using small-diameter circular FRP-confined SSC cores to partially replace RAC was effective in improving the compressive performance of RAC-filled steel tube columns. The increase in the number of FRP tubes, in-filled concrete strength, and confinement stiffness of the steel and FRP tubes contributed to improvements in the structural strength and ductility, resulting in progressive ladder-shaped declines in the post-peak curve. Finally, a reasonable load-capacity model is presented for the proposed columns. | 2023 | Article | Zeng, Lan; Wu, Liqi; Li, Boqin; Fang, Shu; Mohamed, Hazem Samih; Fang, Zhuangcheng; Yuan, Hong | CONSTRUCTION AND BUILDING MATERIALS | Peoples R China | 10.1016/j.conbuildmat.2023.132853 | -1
effect of reinforcing steel fiber on permeability of high strength and ultra-low permeability concrete | Information on the water permeability of materials for radioactive waste disposal in geological repositories is essential. High strength and ultra-low permeability concrete (HSULPC) is being considered as a material used to package transuranic (TRU) waste. HSULPC would be reinforced by steel fiber to increase its tensile strength and toughness, but the effect of reinforcing steel fiber on permeability is unclear. Permeability tests need to be highly accurate to determine the hydraulic properties of low permeability materials. In this study, the hydraulic conductivity of HSULPC with steel fiber using the transient pulse method. The hydraulic conductivities of HSULPC with/without steel fiber were determined to be around 10(-13) to 10(-11) m/s under the confining pressures between 2 and 10 MPa and pore pressure of 1 MPa constant. The results further showed that the permeability of these materials had a hysteretic dependence on the effective confining pressure. There was no remarkable difference of hydraulic conductivity between HSULPC with and without steel fiber. SEM observation revealed that HSULPC with steel fiber has isolated voids to some extent included during mixing of concrete but there are few voids on the interface of steel fiber for water channel. However, due to the higher porosity, the hydraulic conductivity of HSULPC with steel fiber is relatively higher than that without fiber. Still, the permeability of fiber reinforced HSULPC is low enough compared with Horonobe mudstone and Toki granite and would enable it to effectively confine C-14 radionuclides in TRU waste. | 2022 | Article | Sakemoto, Kotone; Kato, Masaji; Ishii, Yusuke; Kurumisawa, Kiyofumi; Nara, Yoshitaka | MATERIALS TRANSACTIONS | Japan | 10.2320/matertrans.mt-z2022017 | -1
studies on dry sliding wear and solid particle erosive wear behaviours of natural fibre composite developed from water hyacinth aquatic plant for automotive application | In this research, an attempt is made to investigate the abrasive and erosion wear resistance of aquatic waste plant water hyacinth converted fibre-reinforced polymer composites. From a novel approach, the new fibre extraction machine is designed to extract the hyacinth fibre from the parent plant and reinforce it to the epoxy matrix material to produce a natural fibre composite for frictional applications. The extracted fibre is dried in the open sunlight area for 22 to 35 days to remove moisture and external dust particles. Then, different weight percentages (15, 20, 25, 30, and 35) of composite samples are produced with the help of the hot press compression moulding technique. Improved hyacinth composite tribology properties are tested by utilizing the pin on the disk machine. This setup included various processing parameters like load (10, 20, and 30N), velocities (1, 2, and 3m/s), speed (160, 320, and 479rpm), and constant sliding distance condition, and the erosion setup also influences the essential parameters like impact angle (30, 45, and 60 degrees), erodent velocity (1, 2.5, and 3.3m/s), and discharge rate (28, 41, and 72g/m). The factorial techniques are used to identify the important design factors. The final results represent the weight loss, volume loss, and erosion rate of hyacinth fibre composite. By utilizing the SEM (scanning electron microscope), the worn surface morphology of different weight percentages of hyacinth fibre samples are analysed. To upgrade the usage of hyacinth reinforced composites for different industrial applications, wear and erosion studies are conducted with different parameter conditions. | 2021 | Article | Ajithram, A.; Winowlin, Jappes J. T.; Adam, Khan M.; Brintha, N. C.; Fekry, Faris Waleed | ADVANCES IN MATERIALS SCIENCE AND ENGINEERING | India | 10.1155/2021/9078702 | -1
electrical indication of binary cementitious materials with steel fibres to resist the low of concrete | The main objective of this study is to identify the durability properties of the test method, chloride ion penetration and sorptivity test in the combination of waste binding materials (supplementary cementitious materials) along with steel fibre reinforced concrete for various mixes. Most of the prediction methods, how much chloride ion ingress into the concrete and water absorption are mainly related to the long term serviceability of the deterioration of concrete. This laboratory experimental test results for 28, 56, 90 days for the RCPT values 31.54%, 34.26% and 38.16% respectively and 40.68% and 17.98% for 56 and 90 days test results for water absorption based on the test results has striving to produce the better improvement of structural concrete when the addition of slag up to 20% with low calcium fly ash up to 20% along with 1.5% of steel fibres and also addition of RHD up to 9.4 L for 470 kg/m(3) of cement (binding materials) along with 1.5% of polycarboxylate ether-based superplasticizer with low w/b ratio of 0.32. (C) 2019 Elsevier Ltd. All rights reserved. Selection and peer-review under responsibility of the scientific committee of the First International conference on Advanced Lightweight Materials and Structures. | 2020 | Proceedings Paper | Sounthararajan, V. M.; Gopalakrishnan, R.; Sivasankar, S. | MATERIALS TODAY-PROCEEDINGS | India | 10.1016/j.matpr.2020.02.147 | -1
dynamic analysis of composite sandwich plates with damping modelled using high-order shear deformation theory | The dynamic behaviour of fibre reinforced plastic sandwich plates with PVC foam core is investigated in this paper. Recently, the authors have developed an analytical method based on Reddy's refined high-order shear deformation theory to study the dynamic behaviour of undamped fibre reinforced plastic (FRP) sandwich plates. The present paper explains how the dynamic constitutive material properties (obtained by carrying out DMTA tests) are introduced into the analytical model using the elastic-viscoelastic principle. The obtained equations of motion are used to carry out steady state analysis and to determine the natural frequencies and modal loss factors of specific composite sandwich plates. (C) 2001 Elsevier Science Ltd. All rights reserved. | 2001 | Article; Proceedings Paper | Meunier, M; Shenoi, RA | COMPOSITE STRUCTURES | England | 10.1016/s0263-8223(01)00094-0 | -1
compressive test of gfrp-recycled aggregate concrete-steel tubular long columns | In order to alleviate the problem of growing construction waste and utilize the favorable material properties of fibre-reinforced polymer (FRP), a novel form of composites, FRP-recycled aggregate concrete steel columns (FRSCs), was proposed based on hybrid FRP-concrete-steel double-skin tubular columns (DSTCs). The composite of FRSC consists an outer FRP tube and an inner steel tube with an annular area of recycled aggregate concrete (RAC) filled between both tubes. To further investigate the compressive behavior of these composites, an experiment of Glass FRP-RAC-steel tubular long columns (FRSLCs) was performed subjected to monotonic axial compression. Three parameters were designed in the test, which are the recycled coarse aggregate (RCA) replacement ratio, the slenderness ratio and the cross-section loading method. The influence of these parameters was analyzed on the bearing capacity, lateral deflection performance and the load-strain relationship of FRSLCs. The test results show that FRSLCs have good bearing capacity and excellent ductility. Two models for DSTCs were transformed to apply in FRSLCs, which has found that Lu's model (2013) is appropriate to predict the ultimate bearing capacity of FRSLCs under the whole area loading. (C) 2018 Elsevier Ltd. All rights reserved. | 2018 | Article | Zeng, Lan; Li, Lijuan; Su, Zhi; Liu, Feng | CONSTRUCTION AND BUILDING MATERIALS | Peoples R China | 10.1016/j.conbuildmat.2018.05.068 | -1
optimal performance of frp strengthened concrete columns under combined axial-flexural loading | Amongst various methods developed for enhancing the strength and ductility of various reinforced concrete (RC) members, external confinement of the members with fiber reinforced polymers (FRPs) has proven to be an effective and convenient method. The study reported herein is conducted on the optimal use of FRP for RC columns under combined axial-flexural loading. In this paper, the fiber method modeling (FMM) together with a nonlinear finite element analysis (FEA) are utilized to determine the capacity of such columns. The analysis starts from a fundamental virtual work equation and uses standard finite element procedures. Also, the Optimal Criteria (OC) method is employed to deploy the least amount of FRP material. Therefore, the design parameters considered are the length and thickness of FRP. The optimization problem is formulated as the minimization of a Lagrangian function expressing the FRP cost and design parameters after determining the sensitivities of the column capacity. A Gauss-Seidel technique is finally applied to solve for the design variables. The thickness of FRP jackets and the covered length of the column are optimized for rectangular pin-ended columns under axial loading together with end moments rotating in the same sense. The mentioned loading was chosen to represent the straining actions of columns in buildings subjected to lateral loading. The study was performed to investigate the effects of various parameters on deploying the least amount of the FRP material for the mentioned column. The parameters used in the investigation include the unconfined column strength, type of FRP used and the original thickness of FRP covering the whole length of the column. The study also provides engineers with charts determining the optimal length and thickness at different load levels that represent different points on the interaction diagram. Results show that as the axial load on the interaction diagram increases, the optimal FRP length increases. Also, it was concluded that greater FRP strap lengths were needed at the point of pure bending than at the balanced point. However, in the compression zone of the interaction diagram, optimal FRP volume is controlled by both, the FRP stiffness and the FRP confining effect. (C) 2012 Elsevier Ltd. All rights reserved. | 2013 | Article | Zaki, Manal K. | ENGINEERING STRUCTURES | Egypt | 10.1016/j.engstruct.2012.08.002 | -1
application of r-curve, ancova, and rsm techniques on fracture toughness enhancement in pet fiber-reinforced concrete | The present study focuses on evaluating the optimal mix-design parameters of waste PET-fiber reinforced concrete (PFRC), aiming to enhance its fracture toughness. This study is divided into three parts. To begin, an experimental examination is carried out to assess the fracture toughness of PFRC using crack mouth opening displacement (CMOD) and R-curve approaches. Secondly, the ANCOVA decomposition method is used which offers insights into the relative contributions of various parameters in resisting crack propagation. Finally, Response Surface Methodology (RSM) is employed to optimize the critical parameters. In this research, plain concrete samples were compared with PFRC samples to assess the impact of fiber reinforcement on fracture toughness. Waste PET fiber of 0.3%, 0.4%, and 0.5% was incorporated into conventional concrete to evaluate its fresh and mechanical properties. ANCOVA decomposition method was employed on the dataset comprised of both published literature and our research work. The results of the study revealed that PET-fiber reinforcement significantly improved the fracture toughness of the concrete. The R-curve analysis demonstrated a more gradual increase in crack resistance with crack extension for the PET-fiber reinforced samples compared to plain concrete. Concrete with 0.5% PET showed more ductility and more resistance to crack as observed from CMOD and R-curve. The ANCOVA decomposition analysis resulted in fiber aspect ratio, fiber volume fraction, fiber length, and W/B ratio as critical parameters. The resulting critical parameters are optimized using RSM with a primary focus on the enhancement of fracture toughness. The RSM optimization process yielded optimal values of 32.5 for aspect ratio, 1.5% for fiber volume fraction, 25 mm for fiber length, and a W/B ratio of 0.50 to maximize fracture toughness. The optimized result has the potential to enhance PFRC quality and performance, offering a more sustainable and cost-effective alternative to conventional concrete. | 2024 | Article | Parhi, Suraj Kumar; Patro, Sanjaya Kumar | CONSTRUCTION AND BUILDING MATERIALS | India | 10.1016/j.conbuildmat.2023.134644 | -1
the 2010 fib model code for concrete structures: a new approach to structural engineering | The fib Model Code is a recommendation for the design of reinforced and prestressed concrete which is intended to be a guiding document for future codes. Model Codes have been published before, in 1978 and 1990. The draft for fib Model Code 2010 was published in May 2010. The most important new element in this Model Code is Time in the sense of service life. Additionally, the Model Code contains an extended state-of-the-art chapter on the structural materials concrete and steel but regards non-metallic reinforcement and fibres as reinforcement as well. Many loading conditions are considered, ranging from static loading to non-static loading, considering earthquake, fatigue and impact/explosion. Five methods are offered to verify structural safety. Attention is given to verification of limit states associated with durability, robustness and sustainability. Finally, verification assisted by numerical methods and by testing is considered. Other elements that are links in the chain of life cycle design are construction and conservation. In the part on conservation the conservation strategy is treated in combination with conservation management, condition survey and assessment, and evaluation and decision-making. | 2011 | Article | Walraven, Joost; Bigaj, Agnieszka | STRUCTURAL CONCRETE | Netherlands | 10.1002/suco.201100025 | -1
non destructive determination of steel fiber dosage and fiber orientation in concrete samples | Steel fiber reinforced concrete is nowadays frequently used in civil engineering and the building industry. Apart from the general state of the concrete, the dosage and the distribution of the steel fibers are of prime importance for the quality of the structure. During the last years, a new method to determine both the steel fiber dosage and steel fiber orientation has been developed at the Institute for Building Materials, Concrete Structures and Fire Protection (IBMB) at the University of Braunschweig [1] [2, [3]. In cooperation with an industrial partner a market-ready measurement system has been produced. The new method makes use of the magnetic induction of ferromagnetic materials. By means of a cube shaped sensor consisting of two coils samples of fresh and of hardened concrete as well as drilling core samples from existing structures can be analyzed. Fresh concrete is put into a cubic container for examination. Drilling core samples taken from structures can be examined directly. In the contribution the measurement principle and sensor design as well as lab-made test results and the experience of first on site-applications will be discussed. | 2011 | Proceedings Paper | Wichmann, H. -J.; Budelmann, H.; Holst, A. | FIBRE CONCRETE 2011: TECHNOLOGY, DESIGN, APPLICATION | Germany |  | -1
production of eco-friendly concrete incorporating rice husk ash and polypropylene fibres | The use of supplementary cementitious materials (SCMs) has increased over the years due to the carbon footprint associated with the production of cement, which contributes to 10% of the total global CO2 gas emissions. This causes an increase in global warming, and the exponential increase in demand for construction of concrete has caused depletion of natural resources. Furthermore, due to increased urbanisation, large quantities of agro-industrially processed waste materials are generated and dumped into landfills, causing significant land scarcity, environmental issues, and pollution. Therefore, it has become necessary to reduce the CO2 emissions by reducing our dependency on cement as a binder and developing eco-friendly concrete using alternative binders from agro-industrial waste materials. This study utilises Rice Husk Ash (RHA) as SCM and reinforcing with polypropylene (PP) fibres. The cement content is replaced with 5 to 20% RHA with an increment of 5% while reinforcing with PP fibres ranging from 0.20 to 0.30%. Based upon the results, it can be observed that concrete incorporating 15% RHA and reinforced with 0.25% PP fibres achieved better performance than the specimen with no SCM. However, a further increase in RHA content decreased concrete strength, which could not be recovered entirely with the reinforcement of PP fibres, though concrete with higher (20%) RHA reinforced with PP fibres could be used for non-structural and low-cost construction. | 2021 | Article | Memon, Muhammad Jaffar; Jhatial, Ashfaque Ahmed; Murtaza, Ali; Raza, Muhammad Saleem; Phulpoto, Karim Bux | ENVIRONMENTAL SCIENCE AND POLLUTION RESEARCH | Pakistan | 10.1007/s11356-021-13418-3 | -1
finalizing of the fib-model code 2010 | The fib Model Code is a recommendation for the design of reinforced and prestressed concrete which is intended to be a guidance document for future codes. Model Codes have been published in 1978 and 1990. The draft for fib Model Code 2010 has been published in May 2010. The most important new element in this Model Code is Time in the sense of service life. Additionally the Model Code gives an extended state of the art chapter on the structural materials concrete and steel but regards non-metallic reinforcement and fibres as reinforcement as well. Many loading conditions are considered, ranging from static loading to non-static loading, considering earthquake, fatigue and impact/explosion. Five methods are offered to verify structural safety. Attention is given to verification of limit states associated to durability, robustness and sustainability. Finally verification assisted by numerical methods and by testing is considered. Other elements which are links in the chain of life cycle design are construction and conservation. In the part on conservation the conservation strategy is treated in combination with conservation management, condition survey and assessment, and evaluation and decision making. | 2011 | Proceedings Paper | Walraven (Joost), J. C.; Bigaj, Agnieszka | FIB SYMPOSIUM PRAGUE 2011: CONCRETE ENGINEERING FOR EXCELLENCE AND EFFICIENCY, VOLS 1 AND 2 | Netherlands |  | -1
the mechanical behavior of silk-fibroin reinforced alginate hydrogel biocomposites-toward functional tissue biomimetics | Soft tissues are constructed as fiber-reinforced composites consisting of structural mechanisms and unique me-chanical behavior. Biomimetics of their mechanical behavior is currently a significant bioengineering challenge, emphasizing the need to replicate structural and mechanical mechanisms into novel biocomposite designs. Here we present a novel silk-based biocomposite laminate constructed from long natural silk and fibroin fibers embedded in an alginate hydrogel matrix. Controlling the mechanical features of these laminates were studied for different fiber volume fractions (VF) and orientations using unidirectional tensile tests. Three material sys-tems were investigated having different fiber orientations: longitudinal (0 degrees), transverse (90 degrees), and cross-plied (0/ 90 degrees). The general behavior of the biocomposite laminates was anisotropic hyperelastic with large deformations. Longitudinal fibroin laminates have shown a tensile modulus of 178.55 +/- 14.46 MPa and tensile strength of 18.47 +/- 2.01 MPa for 0.48 VF. With similar VF, cross-plied fibroin laminates demonstrated structural shielding ability, having a tensile modulus and tensile strength of 101.73 +/- 8.04 MPa and 8.29 +/- 1.63 MPa for only a third of the VF directed in the stretching direction. The stress-strain behavior was in a similar range to highly stiff native human soft tissues such as ligament and meniscus. These findings demonstrate the potential of the fibroin fiber-reinforced biocomposites to mimic the mechanics of tissues with a quantitatively controlled amount of fibers and designed spatial arrangement. This can lead to new solutions for the repair and replacement of damaged functional and highly stiff soft tissues. | 2023 | Article | Aharonov, Adi; Mordechai, Haim S.; Sharon, Smadar E.; Sharabi, Mirit | JOURNAL OF THE MECHANICAL BEHAVIOR OF BIOMEDICAL MATERIALS | Israel | 10.1016/j.jmbbm.2022.105598 | -1
modeling arbitrarily oriented and reorienting multiscale cracks in composite materials with adaptive multiscale discrete damage theory | An adaptive multiscale modeling approach based on the multiscale discrete damage theory (MDDT) is established to describe formation of arbitrarily oriented and progressively reorienting cracks at multiple scales in heterogenous materials. MDDT tracks the fracture process over a set of discrete cohesive failure surfaces in the microstructure and consistently bridges the microscopic cracks to the continuum representation of damage at macroscale based on the reduced-order homogenization method. In this manuscript, the adaptation to arbitrary orientation of a crack is achieved using the idea of effective rotation of microstructure which reorients the prescribed failure path at the direction of crack propagation. The MDDT model representing the microstructure is analytically transformed given a crack nucleation orientation and an identification criterion. The performance of the proposed model is demonstrated at the microscale under multiaxial loading conditions. The predictive capabilities of the model are validated using four-point bending test of concrete beam and delamination migration experiments of fiber-reinforced composite cross-ply laminates. The qualitative and quantitative evaluations of crack propagation and reorientation show good agreement with the experimental results. | 2022 | Article | Su, Zimu; Oskay, Caglar | COMPUTATIONAL MECHANICS | USA | 10.1007/s00466-022-02205-7 | -1
interlayer fusion bonding of semi-crystalline polymer composites in extrusion deposition additive manufacturing | This work focuses on the evolution of interlayer fracture toughness properties of fiber-reinforced, semi-crystalline polymers in the extrusion deposition additive manufacturing (EDAM) process. Further, this work bridges the gap between the additive process conditions (time-temperature history) and the effective layer-to-layer fracture properties developed within a printed component. This is the first step to predict delamination that can occur during printing, during cooling to room temperature after printing, and during service performance of an additively manufactured geometry. A phenomenological model is developed for fusion bonding of semicrystalline polymer matrix composites by coupling the interdiffusion of polymer chains with the evolution of polymer crystallinity. While the interdiffusion is captured by reptation theory of polymer dynamics, the evolution of crystallinity is modeled by phenomenological crystallization kinetics and crystal melting dynamics. Further, a methodology is developed to determine the critical strain energy release rate, GICof the interlayer interface and experiments are conducted utilizing the double cantilever beam fracture test geometry. Predictions of GIC as a function of thermal history are compared with experiments. | 2022 | Article | Barocio, Eduardo; Brenken, Bastian; Favaloro, Anthony; Pipes, R. Byron | COMPOSITES SCIENCE AND TECHNOLOGY | USA | 10.1016/j.compscitech.2022.109334 | -1
design of a soft pneumatic actuator finger with self-strain sensing | Benefit from high compliance, lightweight and natural motion, soft pneumatic actuators (SPAs) have shown great potential for using as fingers in robotic hands. Currently designed SPAs lack strain feedback, which limits their further applications. Soft fingers using SPAs require sensors embedded in their bodies for strain feedback, and most of the reported sensors used in SPAs are commercial products which suffer from low compliance, bulky volume and integration complexity. This work reports a SPA finger with self-strain sensing by integrating a SPA and a dielectric elastomer (DE) film capacitive strain sensor. The single-chamber with fiber reinforced SPA is chosen for bending motion. The DE film capacitive strain sensor is designed with a simple sandwiched structure which is easy-to-fabricate and thick enough for high compliance. The materials chosen to fabricate the SPA and the sensor are the same which helps to make the integration natural and closely bonded. The actuation response as well as sensing outputs are experimentally analyzed and results show that the sensing output change linearly with bending angles, which can be used for further position feedback control. | 2017 | Proceedings Paper | Tao, Yi-Dan; Gu, Guo-Ying | INTELLIGENT ROBOTICS AND APPLICATIONS, ICIRA 2017, PT I | Peoples R China | 10.1007/978-3-319-65289-4_14 | -1
strengthening of two-way concrete slabs with frp composite laminates | This paper presents an experimental and analytical investigation for evaluating the ultimate response of unreinforced and reinforced concrete slabs repaired and retrofitted with fiber reinforced polymer (FRP) composite strips. A uniformly distributed pressure was applied to several two-way large-scale slab specimens using a high-pressure water bag. Both carbon/epoxy and E-glass/epoxy composite systems were used in this study. In predicting the behavior of the repaired slabs, the finite element method was used. Comparison between the experimental and the analytical results indicated the validity of the computational models in capturing the experimentally determined results for both the control and the rehabilitated slabs. For repair applications, test results indicated that both FRP systems were effective in appreciably increasing the strength of the repaired slabs to approximately five times that of the as-built slabs. For retrofitting applications, use of FRP systems resulted in appreciable upgrade of the structural capacity of the as-built slabs up to 500% for unreinforced specimens and 200% for steel reinforced specimens. (C) 2002 Elsevier Science Ltd. All rights reserved. | 2003 | Article; Proceedings Paper | Mosallam, AS; Mosalam, KM | CONSTRUCTION AND BUILDING MATERIALS |  | 10.1016/s0950-0618(02)00092-2 | -1
assessing through-thickness damage propagation, impact tests on layered composite beams - experimental work and numerical simulation | The growing applications of layered fiber reinforced composite materials lead to the potential use of such lightweight materials for blast and ballistic impact resistant panels. Under such high strain rate loading, through-thickness damage propagation is crucial for the structural integrity of the panels. Experiments performed in composite panels under blast loading exhibited little information for the understanding of the time-line of damage propagation as only post-mortem inspection can be done. Instrumentation may be installed in order to follow the blast but the task reveals itself arduous as all the instruments must be protected against the blast. The sparse information can be valuable for configuration screening purposes, but is not su ffi cient for comparison and validation of numerical models. The work focuses on performing controlled impact experiments in narrow beams filmed side-wise with high-speed cameras. The narrow geometry of the beams leaves the thickness of the specimen exposed to the cameras allowing for a real-time monitoring of the stress waves propagating and for assessing the time-line of through-thickness damage propagation onset. Results showed that polyethylene impactors, given the right diameter, are the most suitable soft impactors. Numerical models including in-plane and out-of-plane damage propagation are being built in order to replicate the experimentally observed damage. The ultimate goal being establishing design rules for such lightweight fiber reinforced panels. It is numerically observed that, the speed propagation of delamination in the longitudinal direction reaches a common constant value for all interfaces | 2018 | Proceedings Paper | Vidal-Perez, Ignacio; Eriksen, Rasmus; Berggreen, Christian; Kepler, Jorgen | 12TH INTERNATIONAL CONFERENCE ON THE MECHANICAL AND PHYSICAL BEHAVIOUR OF MATERIALS UNDER DYNAMIC LOADING (DYMAT 2018) | Denmark | 10.1051/epjconf/201818301026 | -1
finite element simulation analysis on crack resistance of recycled concrete beams of hybrid fiber with waste polypropylene fiber | In order to improve the recycling efficiency of construction waste and reduce the environmental pollution, the recycled coarse aggregate was processed into recycled coarse aggregate instead of some natural coarse aggregate, and recycled concrete was prepared in this paper. The influence of the total blending ratio of recycled concrete on the crack resistance of recycled concrete beams was simulated by finite element method, and the ratio of recycled polypropylene fiber and common polyacrylonitrile fiber was changed according to a certain proportion of recycled concrete fiber. The results show that the crack resistance of recycled concrete beams can be improved effectively by adding waste hybrid fibers, which can be used as fiber reinforced materials to improve the properties of recycled concrete beams. | 2018 | Proceedings Paper | Chi, Cui-ping; Pei, Chang-chun | 4TH INTERNATIONAL CONFERENCE ON APPLIED MATERIALS AND MANUFACTURING TECHNOLOGY | Peoples R China | 10.1088/1757-899x/423/1/012124 | -1
experimental investigation on flexural behavior of a precast slab joint with perfobond strips and steel fiber-reinforced mortars | This study aims to present a joining method for precast concrete slabs in the replacement work of the degraded concrete slab in existing steel girder bridges. The joint uses perfobond strips along with steel fiber-reinforced mortars, which is expected to be smaller and to offer a short construction time compared with traditional loop joints. Firstly, an optimized mixture of the steel fiber-reinforced mortar with both early strength development and high tensile strength is developed based on material tests. Then, eight joint specimens are fabricated and tested under flexural loads, considering the effects of various parameters associated with the layout, the perforation diameter of perfobond strips, and the curing age of joint materials. Detail discussions on load-deflection relationships, crack patterns, strain behaviors of joint components, and joint resisting mechanisms are presented. It is observed that the flexural behavior of the joint is correlated with the shear behavior of the perfobond strips, which is both significantly affected by the examined parameters. Finally, a simplified estimating method for the joint flexural capacity is then proposed according to the shear capacity of perfobond strips. The results obtained by the proposed method show a good agreement with ones from the experimental results. | 2022 | Article | Hai, Nguyen Minh; Fujikura, Shuichi; Nakajima, Akinori; Phan, Hoang Nam | STRUCTURES | Vietnam | 10.1016/j.istruc.2022.03.033 | -1
acoustic and dynamic characteristics of a complex urban turnout using fibre-reinforced foamed urethane (ffu) bearers | A special track system used to divert a train to other directions or other tracks is generally called a 'railway turnout'. A traditional turnout system includes rails, switches, crossings (special track components), steel plates, fasteners, screw spikes, timber bearers, ballast and formation. The wheel/rail contact over the crossing transfer zone has a dip-like shape and can often cause detrimental impact loads on the railway track and its components. The large impact also emits disturbing noises (either impact or ground-borne noise) to railway neighbors. In a brown-field railway track where an existing aged infrastructure requires renewal or maintenance, some physical constraints and construction complexities may dominate the choice of track forms or certain components. With the difficulty to obtain high-quality timbers, a methodology to replace aged timber bearers in harsh dynamic environments is to adopt a suitable material that could mimic responses and characteristics of timber in both static and dynamic situations. A critical review has suggested a field trial of an alternative material called Fibre-reinforced foamed urethane (FFU) because of its comparable characteristics to timber, high-impact attenuation, high damping property, and longer service life. After the review of laboratory tests, a field trial of the FFU material has been implemented at an urban turnout junction in RailCorp's suburban rail network. The effectiveness of such a method has then been evaluated using integrated numerical simulations, axle box acceleration and ride quality data obtained from the calibrated track inspection vehicle AK Car, and operational pass-by measurements of noise and vibration. The field trial demonstrates that using the FFU bearers in an urban turnout is effective in retaining the level of impact vibration and passenger ride comfort. It is also found that the FFU material responds to operational actions in a similar manner as timber. The material can well suppress the high-frequency impact vibration at the crossings. However, it is important to note that, in addition to lateral stability consideration, the vertical stiffness transition along the track is recommended in order to mitigate the damage of track components due to rigid body modes of track vibration. | 2015 | Proceedings Paper | Kaewunruen, S. | NOISE AND VIBRATION MITIGATION FOR RAIL TRANSPORTATION SYSTEMS | Australia | 10.1007/978-3-662-44832-8_45 | 0
effect of the incorporation of pet fiber and ternary blended binder on the flexural and tensile behaviour of ultra-high performance green concrete | Ultra-High performance Fiber Reinforced Green Concrete is an advanced technology in concrete sustainability via the utilization of green alternative materials, with superior mechanical properties. The effects of adding recycled waste plastic bottles in the form Polyethylene Terephthalate (PET) fiber on the flexural and tensile behavior of Ultra-High Performance PET Fibre Reinforced Green Concrete (UHPPFRGC) containing different volumes of Ultra-fine palm oil fuel ash (UPOFA) and Silica Fume (SF) have been investigated. Up to fourteen concrete mixtures were designed with varying UPOFA and SF content as partial replacement of ordinary Portland cement (OPC) in volumes of (25%- 50%) UPOFA and (10%-20%) SF. PET fibres were added at a portion of 1% from the total mixture volume. The results showed that the addition of PET fibres modulates the stiff and brittle behaviour of Ultra High-Performance Green Concrete (UHPGC). The optimum values were registered with (U25SF20-UHPPFRGC) mix containing 25%UPOFA, 20%SF and 1% PET fibres. A considerable increased in ductility index was achieved, with superior compressive strength, splitting tensile strength, flexural strength, flexural toughness and flexural stiffness of 153 MPa, 9.31 MPa, 30.1 MPa, 29.7 kN.mm and 18.225kN/mm, respectively. Thus, the utilization of ternary blended binders (OPC-UPOFA-SF) with recycled PET fibres could promote the production of UHPPFRGC possessing adequate flexural and tensile strength properties. | 2022 | Article | Alani, Aktham H.; Johari, Megat Azmi Megat; Noaman, Ahmed Tareq; Bunnori, N. Muhamad; Majid, T. A. | CONSTRUCTION AND BUILDING MATERIALS | Malaysia | 10.1016/j.conbuildmat.2022.127306 | -1
effect of fiber hybridization and montmorillonite clay on properties of treated kenaf/aloe vera fiber reinforced pla hybrid nanobiocomposite | Hybrid fiber reinforced polymer nanobiocomposites were prepared from kenaf fiber, aloe vera fiber, polylactic acid (PLA), and montmorillonite (MMT) clay through the compression molding method. The effects of fiber hybridization and MMT clay on their mechanical, water absorption, thermal and biodegradability properties were studied. Before fabrication, kenaf and aloe vera fibers were treated with the 6% sodium hydroxide solution to improve the bonding nature and compatibility between fibers and PLA matrix. Results indicated that the biocomposites thermal, tensile, flexural, impact, abrasion resistance, and water resistance properties were increased by adding of MMT clay. The mechanical properties were found to be increased upon 15 wt% kenaf fiber, 15 wt% aloe vera fiber hybridization and 1 wt% MMT clay incorporated. In addition, the 1 wt% MMT clay included hybrid nanobiocomposite exhibited increased tensile strength, flexural strength, impact strength, and abrasion resistance by 5.24, 2.46, 37.10, and 23.91%, respectively compared to virgin PLA. Additionally, the tensile and flexural moduli of these nanobiocomposite are improved by 24.61 and 108.09%, respectively, than neat PLA. With the addition of 3 wt% MMT clay resulted in the biocomposite decomposition temperature from 280 to 307 degrees C at T-10 likewise 337 to 361 degrees C at T-75 SEM analysis disclosed that MMT clay strongly enhances the bonding and compatibility among fibers and PLA. TEM result reveals that the quality of MMT dispersion decreases with increase in MMT content. The fiber hybridization improved the biodegradability and water resistance properties of biocomposites, however, the addition of MMT clay improved water resistance but decreased biodegradability. | 2020 | Article | Ramesh, P.; Prasad, B. Durga; Narayana, K. L. | CELLULOSE | India | 10.1007/s10570-020-03268-6 | -1
shear strength of synthetic fiber-reinforced concrete box culverts | This paper presents experimental and numerical investigations of the shear strength of synthetic fiber-reinforced concrete (SYN-FRC) box culverts designed for fill height of 610 mm (2 ft) or less and subjected to the American Association of State Highway and Transportation Officials (AASHTO) HL-93 wheel load. Shear and flexure material tests associated with numerical analysis were conducted to obtain the material properties of concrete with compressive strength of 34 MPa (5,000 psi) and synthetic volume fraction of 0.52%. The material tests showed that the shear and flexure strength of SYN-FRC were greater than those of plain concrete (without adding fiber). The flexure material test showed that SYN-FRC can carry load even after concrete cracking, unlike the plain concrete, which collapses immediately after cracking. In addition, four full-scale SYN-FRC box culverts were tested in the laboratory, and numerical models were calibrated, using experimental data. The load was applied through a rigid steel plate at distance d from the tip of the haunch to satisfy the AASHTO HL-93 wheel load requirements. The selected load location was a critical section for the shear and imposed shear failure mode. A comparison of box culverts with and without synthetic fibers revealed that adding a synthetic fiber volume fraction of 0.52% increased the shear capacity and the ductility. All specimens failed in the shear failure mode associated with an inclined shear crack from the tip of the haunch to the middle of the loading plate. The results demonstrated that synthetic fibers can be a viable alternative to shear transverse reinforcements. Additionally, numerical verification of SYN-FRC box culverts validates the use of a concrete, brittle, cracking material model for simulating SYN-FRC in the finite-element method (FEM). | 2019 | Article | Mostafazadeh, Mahnaz; Abolmaali, Ali; Ghahremannejad, Masoud | JOURNAL OF BRIDGE ENGINEERING | USA | 10.1061/(asce)be.1943-5592.0001402 | -1
effects of polypropylene fiber on the liquefaction resistance of saturated sand in ring shear tests | This study focused on investigating the effects of polypropylene fiber on the liquefaction resistance of saturated sand. We performed a battery of tests with a state-of-the-art ring shear apparatus on fiber-reinforced saturated sand, considering the influences of fiber content and sand density. Two different shearing methods named shear-torque-controlled (STC) and cyclic-torque-controlled (CTC) were considered for carrying out the tests. An energy approach was chosen to evaluate the results, and the fiber reinforcement mechanisms were analyzed. Our test results showed that in STC tests, the shear strength and shearing time of saturated sand increased proportionally to an increase of fiber content and sand density. The cycles required for liquefaction in CTC tests also increase with an increase in sand density and fiber content. The presence of fibers clearly increases the shear energy required for liquefaction. The shear energy increases with an increase in sand density and fiber content. Greater total shear energy is required in specimens with a higher density or larger fiber content. Fiber reinforcement in sand has acted as a spatial network in interlocking soil grains, thereby resulting in the necessity of more energy for overcoming the resistance during the shearing process. After performing the shearing test, the unreinforced specimen with loose structure collapsed totally, and the one with a dense structure collapsed partially, while fiber reinforcement specimens still maintained structural stability. | 2019 | Article | Bai, Yuxia; Liu, Jin; Song, Zezhuo; Bu, Fan; Qi, Changqing; Qian, Wei | APPLIED SCIENCES-BASEL | Japan | 10.3390/app9194078 | -1
electromagnetic response of anisotropic laminates to distributed sources | A stable method of calculation of the electromagnetic response of planar anisotropic laminates to an active source with limited distribution along the strata direction is developed. The laminates can be sandwiched between isotropic, anisotropic, or perfectly conducting covers/substrates. The source is either inside the laminates or in the cover or substrate. Based on the propagator matrix method, the proposed method relies on downward-and upward-going recurrence relations which transfer the tangential electromagnetic fields from one interface to the next in accord with the boundary conditions, even when a distributed active source is embedded between the two interfaces. The response of general anisotropic laminates to active sources within or above them can thus be efficiently and accurately computed without concerning numerical instability. Some focus is put also onto electrically uniaxial materials with anisotropy axes parallel with the strata (fiber-reinforced composite panels). The method works for conductive and dielectric materials, from eddy-currents to microwaves, without specific tuning, as illustrated by a number of examples in comparison to the literature. | 2014 | Article | Zhong, Yu; Lambert, Marc; Lesselier, Dominique; Chen, Xudong | IEEE TRANSACTIONS ON ANTENNAS AND PROPAGATION | Singapore | 10.1109/tap.2013.2286835 | -1
deformation in viscoelastic sandwich composites subject to moisture diffusion | This study analyzes the effect of moisture diffusion on the deformation of viscoelastic sandwich composites, which are composed of orthotropic fiber-reinforced laminated skins and viscoelastic polymeric foam core. It is assumed that the elastic and time-dependent (transient) moduli at any particular location in the foam core depend on the moisture concentration at that location. Sequentially coupled analyses of moisture diffusion and deformation are performed to predict overall performance of the studied viscoelastic sandwich systems. Time and moisture dependent constitutive model is used for the polymer foam core, while skins are assumed linear elastic. The overall time-dependent responses of the sandwich composites subject to moisture diffusion are analyzed using finite element (FE) method. Experimental data available in the literature and analytical solutions are used to support convergence studies in the FIE analyses. Contributions of moisture dependent elastic and the time-dependent moduli to the overall stress, strain and displacement field are studied. FE analyses of the delamination between skins and core in sandwich composite under combined moisture diffusion and mechanical loading are also performed. (c) 2009 Elsevier Ltd. All rights reserved. | 2010 | Article | Joshi, Nikhil; Muliana, Anastasia | COMPOSITE STRUCTURES | USA | 10.1016/j.compstruct.2009.07.021 | -1
shape control of composite plates and shells with embedded actuators .2. desired shape specified | The changes in shapes of fiber-reinforced composite beams, plates and shells affected by embedded piezoelectric actuators were investigated. An analytical method was developed to determine the voltages needed to achieve a specified desired shape. The method is formulated on the basis of mathematical models using two-dimensional, linear, shallow shell theory including transverse shear effects which are important in the case of sandwich construction. The solution technique is a minimization of an error function which is a measure of the difference between the deformed shape caused by the application of voltages and the desired shape. A computationally efficient, user-friendly computer code was written which is suitable for performing the numerical calculations. The code, designated as SHAPE2, gives the voltages needed to achieve specified changes in shape. To validate the method and the computer code, results generated by the code were compared to existing analytical and experimental results. The predictions provided by the SHAPE2 code were in excellent agreement with the results of the other analyses and data. | 1994 | Article | KOCONIS, DB; KOLLAR, LP; SPRINGER, GS | JOURNAL OF COMPOSITE MATERIALS | USA | 10.1177/002199839402800305 | -1
response of composite panels subjected to varying impact energies | The advantages of using fiber reinforced plastics, composed of glass fibers embedded in a resin mix, for offshore structures and shipbuilding have been recognized for many years. These advantages include: (a) reduced weight, (b) better corrosion resistance, (c) lower life cycle costs, (d) no hot work required for retrofitting and (e) better thermal, acoustic and vibration properties. For naval vessels, they have the added advantages of lower signatures and the elimination of fatigue crack issues between steel decks and composite deckhouses. Despite this, their use on large scale structures as primary members has been restricted in the offshore industry. Naval applications have recently increased from the traditional mine countermeasure vessels to large hangers on destroyers. Many other naval applications are being proposed and a large volume of research is currently being undertaken. One of the drawbacks with composites is the lack of robust damage models applicable to large composite structures capable of reliably predicting damage growth and ultimate failure loads. This is particularly so in the prediction of delamination which can occur when composites are subjected to lateral impact or shock loads. The focus of this research is to examine the effects of low-velocity impact loading on the behavior of large-scale composite panels. Comparisons of the contact force and panel displacement are made using both an energy balance model and non-linear finite element analysis (FEA). | 2007 | Proceedings Paper | Mouring, Sarah E.; Louca, Luke A.; Johnson, Hayley E. | PROCEEDINGS OF THE SEVENTEENTH (2007) INTERNATIONAL OFFSHORE AND POLAR ENGINEERING CONFERENCE, VOL 1- 4, PROCEEDINGS | USA |  | -1
cross-linking degree modulation of 4d printed continuous fiber reinforced thermosetting shape memory polymer composites with superior load bearing and shape memory effects | While 4D printing technology can effectively simplify the manufacturing process of complex spatially deployable structures and improve material utilization, its sustainable development still faces challenges due to the inferior mechanical load bearing properties of the printed materials. In this study, continuous fiber-reinforced thermosetting shape memory polymer (CF/Ts-SMP) 4D printing technology was employed to attain superior load bearing and shape memory functions of structures. The mechanism of Ts-SMP cross-linking degree on the printing rheological, thermomechanical, mechanical load bearing and shape memory properties of composites was investigated. With 5 % curing agent content, the 4D printed CF/Ts-SMP composites was in moderate cross -linking degree and showed superior overall mechanical and shape memory properties, with a bending strength of 806.38 MPa, a flexural modulus of 47.2 GPa, a shape fixation ratio of 98.46 %, and a shape recovery ratio of 99.01 %. Based on this, complex sandwich pod structure was further printed, which have potential future applications in the fields of space-deployable structural hinges and robot deformable joints. | 2023 | Article | Wang, Jie; Duan, Yugang; Wang, Ben; Qi, Yao; He, Qian; Xiao, Hong; Zhao, Yatao; Zhu, Yansong; Ming, Yueke; Wang, Feng | MATERIALS TODAY CHEMISTRY | Peoples R China | 10.1016/j.mtchem.2023.101790 | -1
data-driven computing for nonlinear problems of composite structures based on sub-domain search technique | The distance-minimizing data-driven algorithm brings new insight in computing nonlinear problems of composite structures, where the calculation is directly carried out by finding the material data that closest to equilibrium constraints. However, it is challenging to efficiently find the desired material data in a tremendous database. Towards this end, a sub-domain search technique is proposed to construct a subdatabase with adaptive size for each computational step, which enables to significantly speed up the data search process in the data-driven algorithm. The databases of the composite materials are collected by the offline homogenization over the representative volume element. Several examples, including the nonlinear geometric behavior of sandwich beam, the internal instability of fiber reinforced composite plate and the large deformation of composite beam, are performed to validate the reliability and efficiency of the proposed technique. The results show that compared with the classical multiscale finite element method, the data-driven method with the sub-domain search technique is able to predict the nonlinear behaviors of composite structures with good accuracy and efficiency.@2023 Elsevier Ltd. All rights reserved. | 2023 | Article | Kuang, Zengtao; Yan, Wei; Yu, Kun; Xu, Rui; Li, Liang; Huang, Qun; Yang, Jie; Giunta, Gaetano; Belouettar, Salim | COMPUTERS & STRUCTURES | Peoples R China | 10.1016/j.compstruc.2023.106982 | -1
lateral force-displacement ductility relationship of non-ductile squat rc columns rehabilitated using frp confinement | Post-earthquake reconnaissance and experimental research indicate that squat reinforced concrete (RC) columns in existing buildings or bridge piers are vulnerable to non-ductile shear failure. Recently, several experimental studies were conducted to investigate upgrading the shear resistance capacity of such columns in order to modify their failure mode to ductile one. Among these upgrading methods is the use of fibre-reinforced polymer (FRP) jackets. One of the preferred analytical tools to simulate the response of frame structures to earthquake loading is the lumped plasticity macromodels due to their computational efficiency and reasonable accuracy. In these models, the columns' nonlinear response is lumped at its ends. The most important input data for such type of models is the element's lateral force-displacement backbone curve. The objective of this study is to verify an analytical method to predict the lateral force-displacement ductility relationship of axially and laterally loaded rectangular RC squat columns retrofitted with FRP composites. The predicted relationship showed good accuracy when compared with tests available in the literature. | 2007 | Article | Galal, K. | STRUCTURAL ENGINEERING AND MECHANICS | Canada | 10.12989/sem.2007.25.1.075 | -1
stabilization of problematic expansive clays using polypropylene fiber reinforcement | This experimental study examines the efficacy of the inclusion of randomly distributed polypropylene fiber (PP) reinforcement on the engineering properties of expansive clays. The effect of PP fiber inclusions (0%-0.8%) on compaction, unconfined compressive strength (UCS), elastic modulus (E50), California bearing ratio (CBR) and swell-consolidation parameters of test soil were explored. Experimental results showed significant improvement in the strength parameters of treated soils with an optimal fiber content at about 0.4% by weight of soil. The swell-consolidation parameters were also observed to be significantly ameliorated in fiber-reinforced samples. Test results indicate that the use of PP fiber as a reinforced stabilizer for expansive clays not only benefits the sustainable utilization of fiber wastes in soil stabilization, but also reduces the environmental footprint globally. | 2022 | Article | Hamza, Muhammad; Ijaz, Nauman; Fang, Chuanfeng; Ijaz, Zain | JORDAN JOURNAL OF CIVIL ENGINEERING | Pakistan |  | -1
grafting polymers from cellulose nanocrystals: synthesis, properties, and applications | Over the past 10 years, the grafting of polymers from the surface of cellulose nanocrystals (CNCs) has gained substantial interest in both academia and industry due to the rapidly growing number of potential applications of surface modified CNCs, which range from building blocks in' nano composites and responsive nanomaterials to antimicrobial agents. CNCs are rod-like nanoparticles that can be isolated from renewable biosources and which exhibit high crystallinity, tunable aspect ratio, high stiffness, and strength. Upon drying, the abundance of surface hydroxyl groups often leads to a degree of irreversible aggregation, as a result of strong hydrogen bonding. Moreover, their relatively hydrophilic character renders CNCs incompatible with hydrophobic media, e.g., nonpolar solvents and polyolefin matrices. By grafting macromolecules from their surface, CNCs can be imparted with surface characteristics and other physicochemical properties that are reminiscent of the grafted polymer. This has allowed the design of nanoscale building blocks whose readily tunable properties are useful for the formation of both colloidal dispersions and solid state materials. In this Perspective, we provide an overview of the morphology and surface chemistry of CNCs and detail various techniques to manipulate their surface chemistry via polymer grafting from approaches. Moreover, we explore the most common polymerization techniques that are used to graft polymers from the surface and reducing end groups of CNCs, including surface-initiated ring-opening polymerization (SI-ROP), surface initiated free (SI-FRP), and controlled (SI-CRP) radical polymerization. Finally, we provide insights into some of the emerging applications and conclude with an outlook of future work that would benefit the field. | 2018 | Article | Wohlhauser, Sandra; Delepierre, Gwendoline; Labet, Marianne; Morandi, Gaelle; Thielemans, Wim; Weder, Christoph; Zoppe, Justin O. | MACROMOLECULES | Switzerland | 10.1021/acs.macromol.8b00733 | -1
microplane model of cylindrical geometry for transversely isotropic polymer composites | In this paper, a microplane model based on cylindrical geometry where the cylinder axis coincides with the longitudinal direction is developed for a general 3D inelastic fracturing analysis by finite element method of transversely isotropic fiber reinforced polymer composites. The model bridges the mesoscale material behavior to macroscale one using the stress equilibrium approach developed for cylindrical geometry. To this end, Microplane level stress-strain relations for tension, compression and shear for both longitudinal and transverse directions are formulated. An explicit algorithm is formulated and coded into a VUMAT user subroutine for use with ABAQUS. The model is suitable for the analysis and design of large structures made of fiber reinforced polymer composites unlike the competing mesoscale models because of its much lower computational cost. A detailed metodology for the calibration of the model is identified. The model is calibrated against the common test data available in the literature using this metodology and the predictive capacity of the model is demonstrated by comparing the model predictions with test data in longitudinal tension, lateral tension, longitudinal compression, lateral compression, longitudinal shear and rare size effect in bending tests including post-peak fracture available in the literature. (c) 2022 The Author(s). Published by Elsevier Ltd. This is an open access article under the CC BY-NC-ND license (http://creativecommons.org/licenses/by-nc-nd/4.0/). | 2022 | Article | Sabounchi, Saeed; Caner, Ferhun C. | COMPUTERS & STRUCTURES | Spain | 10.1016/j.compstruc.2022.106807 | -1
geotechnical behavior of construction waste (cw) as a partial replacement of a lateritic soil in fiber-reinforced cement mixtures | It is increasingly important to find solutions for the problem of construction waste (CW) which is generated in high quantities and is often disposed of irregularly. The reuse of this material in large scale projects, such as base and sub-base layers for road pavements, can lead to long term environmental benefits. This paper describes the novel use of CW to partially replace a lateritic natural soil in fiber-reinforced cement mixtures. In addition to the CW, Portland cement and polypropylene fibers were added to the natural soil as a percentage of its dry mass. The geotechnical characterization, unconfined compressive strength, tensile strength, direct shear strength, permanent strain and resilient modulus were used to the evaluate the effect of polypropylene fiber and Portland cement on the behavior of the soil-CW mixtures. Laboratory test results indicate that the partial replacement of soil with CW and the addition of 0.1% of 50 mm long polypropylene fiber to soil-CW mixtures produces a viable alternative material for geotechnical applications, with better performance than natural soil alone. | 2021 | Article | Lukiantchuki, Juliana Azoia; de Oliveira, Jose Renato Moreira da Silva; de Almeida, Marcio de Souza Soares; dos Reis, Jeselay Hemeterio Cordeiro; Silva, Tiago Betinardi; Guideli, Leandro Canezin | GEOTECHNICAL AND GEOLOGICAL ENGINEERING | Brazil | 10.1007/s10706-020-01533-w | -1
mechanical stability and biodegradability balance of wood fiber reinforced soybean protein composites | In this article, a series of green composites were fabricated using thermal-acid modified soybean protein and wood flour in the presence of various crosslinkers, including glyoxal, polyisocyanate, glyoxal-polyisocyanate combination, epoxy latex, and modified polyamide. The mechanical stabilities (mechanical properties and water resistance) of the wood fiber reinforced soybean protein composites were evaluated. Moreover, the biodegradation behaviors of the composites under 16 weeks of natural soil burial conditions were systematically investigated in terms of weight loss, tensile strength loss, and surface morphology change. The mechanical stabilities improvement mechanism and natural soil burial degradation characteristics of the composites were proposed, revealing the balance of mechanical stability and biodegradability of wood fiber reinforced soybean protein composites can be achieved via tailoring protein-crosslinker-protein and protein-crosslinker-wood chemical linkages to proper chemical crosslinking efficiency. Among the five evaluated crosslinkers, modified polyamide prepared composites exhibited the best mechanical stability with dry state tensile strength of 32.77 MPa and accelerated aging tensile strength of 19.61 MPa, and an acceptable biodegradation rate with a weight loss of 29.28% after degradation for 16 weeks. Overall, this study provides a promising way to prepare soybean protein-based biocomposites for short-term disposal or long-term duration applications. POLYM. COMPOS., 40:1228-1238, 2019. (c) 2018 Society of Plastics Engineers | 2019 | Article | Zhang, Yuehong; Fan, Bo; Zhang, Binghan; Zhang, Leipeng; Gao, Zhenhua; Gu, Jiyou | POLYMER COMPOSITES | Peoples R China | 10.1002/pc.24838 | -1
tensile behavior of high-performance interlayer hybrid composites of polypropylene and glass fiber for civil engineering | Traditional interlayer fiber reinforced polymer (FRP) composites utilized in civil engineering are deficient in either the sufficient stiffness or ductility. For this, a study was conducted on the tensile behavior of interlayer hybrid FRP composites, which were composed of polypropylene (PP) and glass fabrics with an epoxy resin as the matrix and a central layer of glass fabric. This paper presents the design concept, failure mode, and constitutive model for glass/PP FRP composites. The experimental results indicate that the glass/PP FRP composites exhibit higher stiffness and ductile compared to traditional FRP composites, thereby demonstrating superior mechanical properties. Moreover, the finite element (FE) method was employed to identify all potential failure modes of glass/PP FRP composites, and it was concluded that only delamination failure mode is applicable in civil engineering. Based on the FE results, a failure mode map was generated for glass/PP FRP composites, which can facilitate rapid identification of its failure modes. To quantify the tensile behavior of these composites, a two limit tensile constitutive model was developed. Considering that composites are typically designed for tension, the research presented in this paper can offer theoretical support for the implementation of glass/PP composites in civil engineering applications. | 2023 | Article | Shen, Zihao; Liu, Wenguang; Zhang, Qiang | CONSTRUCTION AND BUILDING MATERIALS | Peoples R China | 10.1016/j.conbuildmat.2023.133017 | -1
behavior of frp-confined recycled brick aggregate concrete under monotonic compression | Brick waste is the second-largest source of China's construction and demolition waste. Reprocessing brick waste into recycled brick aggregate (RBA) to fabricate new concrete [i.e., recycled brick aggregate concrete (RBAC)] has proved to be an effective solution. RBAC is generally used as nonstructural concrete owing to its inferior mechanical and durability properties compared with natural aggregate concrete (NAC). To achieve substantially enhanced properties that would qualify RBAC for potential structural use, fiber-reinforced polymer (FRP) jacketing will be adopted in this study to provide confinement and corrosion resistance to the concrete core. A total of 60 standard cylinder specimens will be tested under monotonic axial compression with the replacement ratio of RBA (0%, 15%, 30%, 60%, and 100%) and the FRP jacket stiffness (0, 1, 2, and 3 plies) as variables. The test results will be analyzed and compared with existing strength and stress-strain models, and based on this it is concluded that although the compressive behavior of FRP-confined RBAC is similar to that of FRP-confined NAC, in general, a high RBA content tends to reduce the effectiveness of FRP confinement. (C) 2020 American Society of Civil Engineers. | 2020 | Article | Jiang, T.; Wang, X. M.; Zhang, W. P.; Chen, G. M.; Lin, Z. H. | JOURNAL OF COMPOSITES FOR CONSTRUCTION | Peoples R China | 10.1061/(asce)cc.1943-5614.0001080 | -1
simulating fiber-reinforced concrete mechanical performance using ct-based fiber orientation data | The main hindrance to realistic models of fiber-reinforced concrete (FRC) is the local materials property variation, which does not yet reliably allow simulations at the structural level. The idea presented in this paper makes use of an existing constitutive model, but resolves the problem of localized material variation through X-ray computed tomography (CT)-based pre-processing. First, a three-point bending test of a notched beam is considered, where pre-test fiber orientations are measured using CT. A numerical model is then built with the zone subjected to progressive damage, modeled using an orthotropic damage model. To each of the finite elements within this zone, a local coordinate system is assigned, with its longitudinal direction defined by local fiber orientations. Second, the parameters of the constitutive damage model are determined through inverse analysis using load-displacement data obtained from the test. These parameters are considered to clearly explain the material behavior for any arbitrary external action and fiber orientation, for the same geometrical properties and volumetric ratio of fibers. Third, the effectiveness of the resulting model is demonstrated using a second, control experiment. The results of the control experiment analyzed in this research compare well with the model results. The ultimate strength was predicted with an error of about 6%, while the work-of-load was predicted within 4%. It demonstrates the potential of this method for accurately predicting the mechanical performance of FRC components. | 2019 | Article | Buljak, Vladimir; Oesch, Tyler; Bruno, Giovanni | MATERIALS | Serbia | 10.3390/ma12050717 | -1
the effect of doum palm fibers on the mechanical and thermal properties of gypsum mortar | The main objective of this paper is the evaluation of the possibility of using a gypsum mortar reinforced with doum palm fibers as thermal insulators in building material. Several composite configurations with three sizes and five-weight ratios (from 0.5% to 2.5%) of doum palm fiber were prepared for mechanical and thermo-physical characterization. Generally, natural fibers are affected by the alkali environment of gypsum mortar. To overcome this problem, doum palm fibers were treated with a NaOH solution of 1% concentration to enhance their resistance against chemical degradation. Chemical treatment of fiber removes some hemicellulose and lignin and tends to make the fiber more homogenous, which enhances fiber-matrix interfacial properties. In addition, the mechanical properties of the specimens were tested after 7 days, 28 days and 1 year of curing in normal conditions. The obtained results show an improvement in the mechanical performance of composites reinforced with treated fibers. In fact, better results were obtained for gypsum mortar reinforced with treated reinforcement seive2 for the value of 1% of fibers. It was also noticed that NaOH treatment has an influence on the thermal conductivities. In fact, the use of treated doum palm fibers as reinforcement in gypsum mortar seems to be an alternative natural material to be used as a thermal insulator material. | 2019 | Article | Fatma, Naiiri; Allegue, Lamis; Salem, Mehdi; Zitoune, Redouane; Zidi, Mondher | JOURNAL OF COMPOSITE MATERIALS | France | 10.1177/0021998319838319 | -1
approach to net-shape preforming using textile technologies. part ii: holes | Over the last decade studies have been performed on the on-line manufacturing of bores and the integration of bolts or other mechanical fasteners into the reinforcing fibre structure. Textile technologies provide the possibility for on-line integration of bolts or other fasteners into the dry preform. Accuracy, efficiency and properties of the built notched textile structure are different for each method investigated. However, using these technologies drilling or any other mechanical post treatment can be prevented. Thus, mechanical properties are different due to non-cut fibres or changed fibre orientations. Mechanical post-treatment free manufacturing offers economical advantages if a simple preforming process can be applied. Braiding, SD-weaving, warp- and weft-knitting, biaxial reinforced weft-knitting and Tailored Fibre Placement (TFP) technologies were evaluated relative to their potential for the integration of bolts. This study focuses on the comparison of on-line manufactured bores to those drilled mechanically. Although there are many factors which influence joint strength, such as joint geometry, fibre orientation, stacking sequence and through-the-thickness pressure [Camanho PP, Matthews FL. Proceedings of ECCM-8, vol. 2, Naples, Italy 1998. p. 47-53], no study reports on direct manufacturing of holes. Tn this study, the variability and influence of on-line manufacturing is investigated with respect to diverse textile parameters. Open-hole tension and bearing-strength testing methods were applied to characterise mechanical behaviour, while stereo-microscopy was used to evaluate achieved qualities of the Fibre Reinforced Plastic (FRP). Near net-shape holes improved the mechanical performance of the drilled holes slightly for particular load cases and textile technologies. The correct integration of the spacing bolt into the textile process was found to be essential for an accurate positioning of the joints and thus the placement of the preform into the mould. (C) 2000 Elsevier Science Ltd. All rights reserved. | 2000 | Article | Weimer, C; Preller, T; Mitschang, P; Drechsler, K | COMPOSITES PART A-APPLIED SCIENCE AND MANUFACTURING | Germany | 10.1016/s1359-835x(00)00074-9 | -1
statistical analysis and preliminary study on the mix proportion design of self-compacting steel fiber reinforced concrete | With the sustainable development of green construction materials in civil engineering, self-compacting steel fiber reinforced concrete (SC-SFRC) has attracted widespread attention due to its superior self-compacting performance and excellent hardened properties. In this paper, 301 groups of test data from published literatures were collected to quantify the characteristics of the mix proportion of SC-SFRC. The type, aspect ratio and volume fraction of steel fiber commonly used in SC-SFRC are discussed and the effects of steel fiber on the workability and mechanical properties of SC-SFRC are statistically studied. The relationship of cubic compressive strength and water-to-binder ratio and that of the splitting tensile strengths between SC-SFRC and referenced self-compacting concrete (SCC) are also evaluated. Based on these analyses, the reasonable ranges of material components in the mix proportion design of SC-SFRC are determined. The results showed that with several adjusted parameters, the calculation model of the water-to-binder ratio for the mix proportion design of ordinary concrete is suitable for SC-SFRC. The calculation model of tensile strength is suggested for SC-SFRC with various types of steel fiber. | 2019 | Article | Ding, Xinxin; Zhao, Minglei; Zhou, Siyi; Fu, Yan; Li, Changyong | MATERIALS | Australia | 10.3390/ma12040637 | -1
investigation of novel flax fiber/epoxy composites with increased biobased content | Currently, biobased epoxy resins derived from plant oils and natural fibers are available on the market and are a promising substitute for fossil-based products. The purpose of this work is to investigate novel lightweight thermoset fiber-reinforced composites with extremely high biobased content. Paying attention to the biobased content, following a cascade pathway, many trials were carried out with different types of resins and hardeners to select the best ones. The most promising formulations were then used to produce flax fiber reinforced composites by vacuum bagging process. The main biocomposite properties such as tensile, bending, and impact properties as well as the individuation of their glass transition temperatures (by DSC) were assessed. Three biocomposite systems were investigated with biobased content ranging from 60 to 91%, obtaining an elastic modulus that varied from 2.7 to 6.3 GPa, a flexural strength from 23 to 108.5 MPa, and Charpy impact strength from 11.9 to 12.2 kJ/m(2). The properties reached by the new biocomposites are very encouraging; in fact, their stiffness vs. lightweight (calculated by the E/rho(3) ratio) is comparable to some typical epoxy-glass composites. | 2023 | Article | Dal Pont, Bianca; Gigante, Vito; Panariello, Luca; Canesi, Ilaria; Aliotta, Laura; Lazzeri, Andrea | POLYMERS | Italy | 10.3390/polym15194030 | 0
interfacial constitutive model of 3d printed fiber reinforced concrete composites and its experimental validation | In recent years, 3D printing has been rapidly promoted and applied in the field of civil engineering and construction, and has been developed from landscape maintenance structures to load-bearing structures. Different from cast-in-place concrete materials, the contact interfaces between adjacent layers or filaments formed under the additive stacking process lead to distinct mechanical anisotropy of 3D printed concrete materials, and thus the mechanical model of traditional concrete materials and the design method of reinforced concrete structures are inapplicable to 3D printed concrete materials and structures. The establishment of 3D printed concrete materials is therefore of great significance to the design of 3D printed concrete structures. Currently, there is still a lack of research on the constitutive models of 3D printed fiber reinforced concrete. This study tested and analyzed the tensile and shear performances of 3D printed concrete reinforced with steel fibers and polypropylene fibers. According to the distribution porosity, the interface thickness of 3D printed fiber reinforced concrete was measured and determined. The constitutive modeling of mechanical anisotropy of 3D printed fiber-reinforced concrete were established based on the theory of damage fracture of concrete and experimental results. Results show that the interfacial tensile strength at layers and filaments of 3D printed concrete with steel fiber were 6.2 MPa and 6.9 MPa, while the capacities of 3D printed concrete with polypropylene fiber were 4.5 MPa and 4.7 MPa, respectively. The fracture damage constitutive model adopted in this study has favorable fitting degrees, which would contribute to the further finite element simulation and structural design of 3D printed concrete. | 2024 | Article | Wang, Li; Wang, Fucheng; Li, Rong; Wang, Qiao | CASE STUDIES IN CONSTRUCTION MATERIALS | Peoples R China | 10.1016/j.cscm.2023.e02807 | -1
review of ptb measurements on emissivity, reflectivity and transmissivity of semitransparent fiber-reinforced plastic composites | Due to several excellent material properties, fiber-reinforced plastic (FRP) composites are expediently used in many applications, e.g., in the field of renewable energy and in oil, gas, and transportation applications. They show excellent mechanical stability, low weight and fatigue, and high corrosion resistance. However, their full potential for exploitation, as well as the lifetime of FRP-based structures, is limited due to certain defects and damage mechanisms. One of the most important methods used to ensure the quality of FRPs is non-destructive testing and active thermography. A prerequisite for quantitative active thermography is accurate knowledge of the optical properties of the investigated material (i.e., its spectral emissivity, reflectivity, and transmissivity). The objective of PTB as a partner organization within the European EMRP project titled Validated Inspection Techniques for Composites in Energy Applications was to improve the state of the art of this technique. One of the goals in doing so was to significantly reduce the uncertainty of emissivity measurements of FRP materials in the visible and infrared wavelength ranges. Achieving a target value of lower than 0.01 of the emissivity of partially transmitting materials is very challenging, especially at temperatures close to room temperature. Different experimental setups at PTB were employed for these measurements: one setup for spectral emissivity measurements in air and the other for diffuse reflectivity and transmissivity measurements. In this paper, we give a review of PTB measurements on emissivity, reflectivity and transmissivity of semitransparent FRP composites. Part of this work has already been published in Adibekyan et al. (emissivity, reflectivity and transmissivity of semitransparent fiber-reinforced plastic composites. https://www.ndt.net/article/dgzfp-irt-2017/papers/17.pdf, 2018). Here, we present the complete set of data for seven technical relevant materials and compare the results. The directional spectral emissivity was determined at a nominal sample temperature of 40 degrees C, at angles of observation from 10 degrees to 70 degrees with respect to the surface normal and in a wavelength range from 5 mu m to 25 mu m. In addition, these spectrally and directionally resolved measurements allow to calculate the total directional emissivity and the hemispherical emissivity. For the determination of the directional-hemispherical spectral transmissivity and directional-hemispherical spectral reflectivity a gold-coated integrating sphere and a vacuum FTIR spectrometer were used. The directional-hemispherical spectral transmissivity was measured under an angle of incidence of 0 degrees; the directional-hemispherical spectral reflectivity was measured under an angle of incidence of 10 degrees. These investigations were performed in the spectral range from 1.0 mu m to 16.7 mu m and compared in the overlapping wavelength range; the emissivity measurements were performed using the setup for spectral emissivity. | 2019 | Review | Adibekyan, A.; Kononogova, E.; Monte, C.; Hollandt, J. | INTERNATIONAL JOURNAL OF THERMOPHYSICS | Germany | 10.1007/s10765-019-2498-0 | -1
machine learning techniques for prediction of ultimate strain of frp-confined concrete | It is widely known that axially loaded fiber-reinforced polymer (FRP) confined concrete presents significant and enhanced mechanical properties with reference to the unconfined concrete. Therefore, to predict the mechanical behavior of FRP-confined concrete two quantities-peak strength and ultimate strain are required. Despite the significant advances, the determination of the ultimate strain of FRP-confined concrete is one of the most challenging problems to be resolved. This is often attributed to our persistence in desiring the conventional methods as the sole technique to examine this phenomenon and the complex nature of the ultimate strain of FRP-confined concrete. To bridge the research gap, this study adopted two machine learning (ML) techniques-artificial neural network (ANN) and Gaussian process regression (GPR)-to analyze observations obtained from 627 datasets of FRP-confined concrete circular and non-circular sections under axial loading test. Besides, the techniques are also used to predict the ultimate strain of FRP-confined concrete. Seven parameters namely width/diameter of the specimens, corner radius ratio, the strength of concrete, FRP elastic modulus, FRP thickness, FRP tensile rupture strain, and the axial strain of unconfined concrete-are the input parameters used to predict the ultimate strain of FRP-confined concrete. The results of the current study highlight the merit of using AI techniques in structural engineering applications given their extraordinary ability to comprehend multidimensional phenomena of FRP-confined concrete structures with ease, low computational cost, and high performance over the existing empirical models. | 2022 | Article | Tijani, Ibrahim A.; Lawal, Abiodun I.; Kwon, S. | STRUCTURAL ENGINEERING AND MECHANICS | South Korea | 10.12989/sem.2022.84.1.101 | -1
enhancing the performance of knee beam-column joint using hybrid fibers reinforced concrete | The knee beam-column joint is a critical location in a Reinforced Concrete (RC) structure particularly when subjected to earthquake vibrations. The current structural design codes dictate the use of high amounts of steel reinforcements in the frame joint to manage large strain demands in seismic-prone regions. However, these codes could result in the congestion of steel reinforcements in the limited joint area which can consequently produce numerous construction complications. This study aims to improve the structural performance of Knee Joint (KJ) by reducing the load induced to the embedded steel reinforcements during seismic vibrations. Hence, this study attempted to develop a Hybrid Fiber Reinforced Concrete (HyFRC) by combining multiple synthetic fibers to be introduced onto KJ. Six KJ specimens were cast using five developed HyFRC materials and one Control specimen to be experimentally tested under lateral cyclic loading. The results indicated significant improvements for the HyFRC KJ specimens particularly in energy dissipation capacity, stiffness degradation rate, displacement ductility toughness, steel reinforcement strain and hysteretic behavior. A total of six Finite Element (FE) KJ models were developed using the HyFRC materials to verify the results from the experimental testing. The accuracy of the proposed FE models resulted in average percentage differences of 25.89% for peak load, 3.45% for peak load displacement and 0.18% for maximum displacements from the experimental data. In conclusion, this study developed HyFRC materials that are beneficial in providing cost-efficient alternatives to Reinforced Concrete (RC) KJ structures in areas with low to moderate level of seismic risks. | 2021 | Article | Zainal, S. M. Iqbal S.; Hejazi, Farzad; Rashid, Raizal S. M. | INTERNATIONAL JOURNAL OF CONCRETE STRUCTURES AND MATERIALS | Malaysia | 10.1186/s40069-021-00457-w | -1
strength and compressive behaviour of ultra high-performance fibre-reinforced concrete (uhpfrc) incorporating algerian calcined clays as pozzolanic materials and silica fume | This paper presents results of an experimental study which investigates the effect of four pozzolan additions made from various by-product materials on physical and mechanical properties of ultra-high performance fibre-reinforced concrete (UHPFRC) compared with the silica fume (SF): waste bricks (WB) and three types of metakaolin (MK) as calcined clays at 750 degrees C: calcined clay of Djbel Debbagh quality 3 (DD), calcined sludge incineration at the manufacture of paper (PS) and calcined silt of dams (SD) having median particle sizes less than 45m are used as addition. For each addition, five percentages of steel fibres (1, 1.5, 2, 2.5 and 3%) were used to improve the performance of concrete. The results suggest that the use of WB, PS and SD has no significant effect on the compressive strength as compared with SF concretes. Calcined clay DD can be used as pozzolanic materials in making UHPFRC. This MK competes with the SF, after 28days of curing, the concrete containing 25% of DD and 2.5% steel fibre presents a compressive strength of 179MPa compared with the concrete containing 25% of SF and 2.5% steel fibre, which presents strength of 183MPa. | 2013 | Article | Rabehi, Bahia; Ghernouti, Youcef; Boumchedda, Khaled | EUROPEAN JOURNAL OF ENVIRONMENTAL AND CIVIL ENGINEERING | Algeria | 10.1080/19648189.2013.802998 | -1
maintenance and structural check of an all frp pultruded construction | The proposed research focused on the maintenance and structural check of the first all FRP (Fiber reinforced polymer) pultruded construction built in Italy in the 2018. The proposed steps have been mainly in the frame of the joint's efficiency evaluation from the local point of view, and in that of visual inspection from a general point of view. By the way, the joint made by bolts are the more potential weak part in these type of constructions. The construction - all FRP made unless steel bolt - has been the consequence of a specific call and is built in the Iuav University Campus in Venice. The structural check is developed through cyclic in situ analysis of the joint bolted efficiency, specifically by means moment toque value applied evaluation and visual damage detection also considering closed formulas already available both for all FRP bolted joints and similar ones as well as connections made by steel and wood. Bolt monitoring is managed by means of a controlled tightening torque wrench which is used to detect the tightening torque for each bolt in the structure. To calculate the friction coefficient used, it was chosen to use the experimental formula on the determination of the mu. For the research, it was decided to use two different friction coefficients to calculate the tightening of the knots. The final aim of the research is to show the results of the structural controls and discussed in the framework of the general performances foreseen for all FRP structures. | 2022 | Proceedings Paper | Ippolito, Ileana; Russo, Salvatore | 10TH INTERNATIONAL CONFERENCE ON FRP COMPOSITES IN CIVIL ENGINEERING (CICE 2020/2021) | Italy | 10.1007/978-3-030-88166-5_11 | -1
a computationally efficient dynamical model of fluidic soft actuators and its experimental verification | This work develops a computationally efficient dynamical model for fluidic bending soft actuators in consideration of distributed-mass effect. The model in universal form is based on the Lagrangian approach and the constant curvature assumption. Since the model parameters are dependent on actuator type, a case study on the soft actuator with fiber-reinforced structure is carried out due to its convenience in manufacture and resistance to trivial deformation. The expressions of strain energy, gravitational potential energy, kinetic energy and generalized force are derived with respect to a generalized coordinate defined by the bending angle of the soft actuator. Material deformation and fluidic volume variation are also considered and derived in the model. Additionally, Taylor series expansions are employed to reduce the model complexity by neglecting the high-order terms reasonably. Finally, an experimental setup for the soft actuator is built and a curvature sensor is utilized to detect the bending angle. Experiments under typical operating conditions are implemented to verify the model and the results show that the measured data are in good accordance with the predicted responses. The proposed dynamical model can serve as a basis for further model-based control algorithm design for fluidic soft actuators. | 2019 | Article | Wang, Tao; Zhang, Yunce; Zhu, Yipeng; Zhu, Shiqiang | MECHATRONICS | Peoples R China | 10.1016/j.mechatronics.2018.11.012 | -1
investigation of microstructure and dissimilar materials connection patterns of mantis shrimp saddle | The microstructure and dissimilar materials connection patterns of mantis shrimp saddle were investigated. The outer layer with layered helical structure and inner layer with slablike laminae structure constructed the microstructure characteristics of saddle. The merus and membrane were characterized by layered structure. The lamina of saddle connected the corresponding lamina in merus and membrane, building the continuous and smooth coupling connection patterns. The entitative hard-hard and hard-soft transitions of dissimilar materials at micro level enhanced the steady transmit of driven force. The saddle exhibited high mechanical strength. With the increase of in-situ tensile displacement, the number of fractured fragments on saddle outer layer surface increased, which subjected to tensile load and defused the damage in the form of mineralized surface fragmentation. In the inner part of saddle, the fracture of mineralized laminae and crack deflection mechanisms bore the tensile load influence. The combination of microstructure with high mechanical strength and continues micro lamina connection endowed the concise dissimilar materials connection and efficient elastic energy storage property of saddle, which can be treated as the bionic models for design and preparation of fiber reinforced resin composite, hyperelastic material and so on. | 2021 | Article | Zhao, Qian; Chang, Yanjiao; Lin, Zhaohua; Zhang, Zhihui; Han, Zhiwu; Ren, Luquan | MICROSCOPY RESEARCH AND TECHNIQUE | Peoples R China | 10.1002/jemt.23763 | -1
paper sludge functionalization for achieving fiber-reinforced and low thermal conductivity calcium silicate insulating materials | Paper sludge generated from the paper industry is classified as solid waste, comprising primarily wood fiber and calcium carbonate with low thermal conductivity. This paper is concentrated on the comparison of wood fiber and paper sludge from the structural strength and insulation property of calcium silicate insulating materials (CSIM). Test specimens with wood fiber and two different types of paper sludge were prepared by the compression molding and autoclaved curing, and DSC-TG analysis was used to compare the components and characteristic of different paper sludge. Based on the experimental results, detailed discussions on the strength, water absorption, dry density, correlation and thermal conductivity of CSIM are given. It is noted that the flexural strength of CSIM increases gradually within the increasing amount of two paper sludge from 0 to 7.5% and goes up to the highest value of 16.1 MPa and 15.1 MPa and increases about 14.2% and 7.1%. In addition, paper sludge can replace 0-0.4% of wood fiber under the requirement of the mechanical strength, and the dry density of CSIM with wood fiber is much larger than that with paper sludge. Furthermore, the addition of paper sludge in the CSIM notably decreases the thermal conductivity due to the low thermal conductivity of wood fiber and calcium carbonate. Finally, it can be concluded that the utilization of paper sludge presents a great potential to develop fiber-reinforced and low thermal conductivity CSIM and benefits to the development of waste management in producing sustainable CSIM. | 2019 | Article | Chen, Mingxu; Li, Laibo; Zhao, Piqi; Wang, Shoude; Lu, Lingchao | JOURNAL OF THERMAL ANALYSIS AND CALORIMETRY | Peoples R China | 10.1007/s10973-018-7682-0 | -1
redox two-component initiated free radical and cationic polymerizations: concepts, reactions and applications | Redox polymerizations are of huge importance throughout academic and industrial polymer science. Many authors propose the reaction of reducing (Red) and oxidizing (Ox) agents to accelerate/initiate radical or cationic polymerizations. As a result of activation energies typically below 80 kJ/mol, such reactions can occur under mild conditions, e.g., at room temperature, with reduced energy consumptions and robust in applications, such as the fabrication of composites. However, a clear definition of redox polymerization can only be found in reviews dealing with redox free radical polymerizations (FRP) published twenty years ago (or more). Therefore, a fresh and broader update is provided here for more recent work. The concepts involved when the Redand Oxagents (constituting the redox initiating system) are mixed under mild conditions are presented, followed by a discussion of the redox FRP initiating systems in bulk. Initiating systems dealing with the redox cationic polymerization (CP) are reviewed, and parallels between conventional FRP/CP and controlled polymerizations, in which redox systems are used, is provided. Many redox agents are useful in both modes. Finally, dual-cure (redox/photochemical; redox dual FRP/CP) systems is presented and selected applications are reviewed. Altogether, the state of the art for redox two-component polymerizations is provided, along with some perspectives. (C) 2019 Elsevier B.V. All rights reserved. | 2019 | Review | Garra, Patxi; Dietlin, Celine; Morlet-Savary, Fabrice; Dumur, Frederic; Gigmes, Didier; Fouassier, Jean-Pierre; Lalevee, Jacques | PROGRESS IN POLYMER SCIENCE | France | 10.1016/j.progpolymsci.2019.04.003 | -1
the efficiency of hybrid intelligent models in predicting fiber-reinforced polymer concrete interfacial-bond strength | Fiber-reinforced polymer (FRP) has several benefits, in addition to excellent tensile strength and low self-weight, including corrosion resistance, high durability, and easy construction, making it among the most optimum options for concrete structure restoration. The bond behavior of the FRP-concrete (FRPC) interface, on the other hand, is extremely intricate, making the bond strength challenging to estimate. As a result, a robust modeling framework is necessary. In this paper, data-driven hybrid models are developed by combining state-of-the-art population-based algorithms (bald eagle search (BES), dynamic fitness distance balance-manta ray foraging optimization (dFDB-MRFO), RUNge Kutta optimizer (RUN)) and artificial neural networks (ANN) named BES-ANN, dFDB-MRFO -ANN, and RUN-ANN to estimate the FRPC interfacial-bond strength accurately. The efficacy of these models in predicting bond strength is examined using an extensive database of 969 experimental samples. Compared to the BES-ANN and dFDB-MRFO models, the RUN-ANN model better estimates the interfacial-bond strength. In addition, the SHapley Additive Explanations (SHAP) approach is used to help interpret the best model and examine how the features influence the model's outcome. Among the studied hybrid models, the RUN-ANN algorithm is the most accurate model with the highest coefficient of determination (R-2 = 92%), least mean absolute error (0.078), and least coefficient of variation (18.6%). The RUN-ANN algorithm also outperformed mechanics-based models. Based on SHAP and sensitivity analysis method, the FRP bond length and width contribute more to the final prediction results. | 2022 | Article | Barkhordari, Mohammad Sadegh; Armaghani, Danial Jahed; Sabri, Mohanad Muayad Sabri; Ulrikh, Dmitrii Vladimirovich; Ahmad, Mahmood | MATERIALS | Russia | 10.3390/ma15093019 | -1
dehydrofluorinated pvdf for structural health monitoring in fiber reinforced composites | Structural health monitoring of fiber reinforced composites is an extensive field of research that aims to reduce maintenance costs through in-situ damage detection. However, the need for externally bonded sensor systems and complicated fabrication processes limit the widespread application of most current structural health monitoring techniques. This work introduces a novel multifunctional fiber reinforced composite that relies on a ferroelectric prepreg fabricated using dehydrofluorinated (DHF) polyvinylidene fluoride (PVDF), which exhibits a thermally stable piezoelectric response. The self-sensing material presented in this work requires minimal external components, as the piezoelectric sensing mechanism is fully contained within the composite. This is accomplished by fabricating a ferroelectric prepreg consisting of DHF PVDF infused woven fiberglass, which is sandwiched between woven carbon fabric layers that act as electrodes, thus forming a piezoelectric sensor fabricated with entirely structural composite materials. Notably, the sensing material is a fully distributed prepreg rather than discretely embedded sensors which enables simplified monitoring of complex structures. As the composite experiences damage under flexural and tensile loading, the internal change in strain results in a charge separation that is detectable as a voltage emission across the sample electrodes. The self-sensing capabilities of this material are explored using traditional mechanical testing techniques, showing comparable performance to common damage detection methods, all while eliminating the need for external bonding of sensors to the structure. | 2021 | Article | Groo, LoriAnne; Inman, Daniel J.; Sodano, Henry A. | COMPOSITES SCIENCE AND TECHNOLOGY | USA | 10.1016/j.compscitech.2021.108982 | -1
recycled (bio)plastics and (bio)plastic composites: a trade opportunity in a green future | Today's world is at the point where almost everyone realizes the usefulness of going green. Due to so-called global warming, there is an urgent need to find solutions to help the Earth and move towards a green future. Many worldwide events are focusing on the global technologies in plastics, bioplastic production, the recycling industry, and waste management where the goal is to turn plastic waste into a trade opportunity among the industrialists and manufacturers. The present work aims to review the recycling process via analyzing the recycling of thermoplastic, thermoset polymers, biopolymers, and their complex composite systems, such as fiber-reinforced polymers and nanocomposites. Moreover, it will be highlighted how the frame of the waste management, increasing the materials specificity, cleanliness, and a low level of collected material contamination will increase the potential recycling of plastics and bioplastics-based materials. At the same time, to have a real and approachable trade opportunity in recycling, it needs to implement an integrated single market for secondary raw materials. | 2022 | Review | Morici, Elisabetta; Carroccio, Sabrina Carola; Bruno, Elena; Scarfato, Paola; Filippone, Giovanni; Dintcheva, Nadka Tz. | POLYMERS | Italy | 10.3390/polym14102038 | -1
fibre bragg gratings for the monitoring of wooden structures | The aim of this work was to develop and validate an experimental methodology suitable for analysing on-site the behaviour of fibre-reinforced wooden structures. The proposed measurement method is based on the application of fibre Bragg grating (FBG) strain sensors. An analysis of adhesive behaviour was performed preliminarily, which provided indications for choosing the type of adhesive and for the fibre bonding length in accordance with the volume of measurement. The first series of tests was carried out on wood samples to verify the coupling between the measuring sensor and the wood support when the latter is subject to mechanical stresses. The second investigation was done on site to test the behaviour of a historical wood floor before and after reinforcement by means of a series of tests performed using optical fibres with the Bragg grating. The optical fibre system measurements were compared to those obtained using a laser vibrometer, a measurement system of proven stability and precision. The comparison makes it possible to confirm the validity of the results and the reliability of the system for the monitoring of historic wooden structures. | 2018 | Article | Marsili, Roberto; Rossi, Gianluca; Speranzini, Emanuela | MATERIALS | Italy | 10.3390/ma11010007 | -1
characterization of recycled silk fiber pp composites with optimal performance of silk fibers by response surface methodology | This article emphasizes the optimization of the retrieval of silk fibers from silk selvedge waste in a hard waste opening machine. It also highlights the characterization of composites developed from retrieved silk fibers with a polypropylene matrix in a compression molding machine. The machine conditions of the hard waste opener, such as the licker-in speed, cylinder speed, and setting between feed roller to licker-in, were optimized with respect to the fiber staple length using the Box-Behnken experimental design with response surface methodology. The optimum conditions for the fiber staple length were found to be licker-in speed, 550 r/min; cylinder speed, 280 r/min; and setting between feed roller to licker-in, 0.01 inch. Composites were developed using the silk fibers retrived at optimum conditions with polypropylene resin in compression molding at three different fiber loadings, namely 40, 50, and 60 weight % of silk fibers. The influece of silk fiber loading on the mechanical and thermal properties of the composites were studied and compared to pure PP composite. It is observed from the results that the composite with 50 weight % of silk fiber loading has shown greater mechanical properties. Furthermore, the incorporation of silk fibers in the polypropylene matrix has shown an improvement in the mechanical properties of 71.6 %, 76.66 %, 69.73 %, 67.97 %, and 58.45 % for tensile strength, tensile modulus, flexural strength, flexural modulus, and impact strength, respectively, in the composites when compared to pure polypropylene composite. The Differential Scanning Calorimetry analysis has also shown an increase in the degradation temperature of 8 degrees C in the silk fiber-reinforced composite. | 2020 | Article | Rajkumar, G.; Srinivasan, J. | JOURNAL OF TESTING AND EVALUATION | India | 10.1520/jte20170712 | -1
the effect of high-performance fiber-reinforced cementitious composites on the lateral behavior of reinforced concrete frames without seismic details | In areas with high seismicity, the construction of reinforced concrete structures with high ductility requires observance of the special seismic specifications of the ACI 318 regulations. This will increase the congestion of transverse reinforcement in the beam-column joints, and this reinforcement congestion in the joints in turn will bring along problems in the construction and concreting. In this study, the use of high-performance fiber-reinforced cementitious composites (HPFRCC) in the joints of frames has been investigated in order to prevent the congestion of the transverse reinforcement in beam-column joints. First, four half-scale exterior beam-column joints were tested under incremental cyclic lateral loading. The tested specimens consisted of two conventional concrete control specimens with and without seismic details and two HPFRCC specimens. Second, physical models for conventional concrete and HPFRCC joints were proposed. Third, verification was performed using experimental results. Then, 5 and 10-story frames including two conventional control frames with and without seismic details and two HPFRCC frames without seismic details are developed by assembling these physical models with OpenSees software. Using nonlinear analyses, the ductility ratio, energy dissipation capacity as well as the cyclic behavior of the frames are examined and compared. The results show that the use of HPFRCC in beam-column joints of frames without seismic details increases the shear strength of joints, the relocation of plastic hinge to the outside of the joint core and the improvement of lateral behavior. The proposed method also shows a significant improvement in seismic parameters such as strength, stiffness, energy dissipation and ductility capacity. | 2020 | Article | Saghafi, Mohammad Hossein; Golafshar, Ali; Zareian, Mohammad Sajjad; Kashani, Mohammad | STRUCTURES | Iran | 10.1016/j.istruc.2020.05.012 | -1
valorization of an industrial organosolv-sugarcane bagasse lignin: characterization and use as a matrix in biobased composites reinforced with sisal fibers | In the present study, the main focus was the characterization and application of the by-product lignin isolated through an industrial organosolv acid hydrolysis process from sugarcane bagasse, aiming at the production of bioethanol. The sugarcane lignin was characterized and used to prepare phenolic-type resins. The analysis confirmed that the industrial sugarcane lignin is of HGS type, with a high proportion of the less substituted aromatic ring p-hydroxyphenyl units, which favors further reaction with formaldehyde. The lignin-formaldehyde resins were used to produce biobased composites reinforced with different proportions of randomly distributed sisal fibers. The presence of lignin moieties in both the fiber and matrix increases their mutual affinity, as confirmed by SEM images, which showed good adhesion at the biocomposite fiber/matrix interface. This in turn allowed good load transference from the matrix to the fiber, leading to biobased composites with good impact strength (near 500 J m(-1) for a 40 wt% sisal fiber-reinforced composite). The study demonstrates that sugarcane bagasse lignin obtained from a bioethanol plant can be used without excessive purification in the preparation of lignocellulosic fiber-reinforced biobased composites displaying high mechanical properties. | 2010 | Article | Ramires, Elaine C.; Megiatto, Jackson D., Jr.; Gardrat, Christian; Castellan, Alain; Frollini, Elisabete | BIOTECHNOLOGY AND BIOENGINEERING | Brazil | 10.1002/bit.22847 | 0
chemical treatment for recycling of amine/epoxy composites at atmospheric pressure | The use of fiber-reinforced composites poses significant environmental problems because most end-of-life composite waste is sent to landfills, and effective recycling technologies have drawn research attention. Our previous study demonstrated that chemical treatments at atmospheric pressure - depolymerization (benzyl alcohol/K3PO4 at 200 degrees C) and acid digestion (acetic acid/H2O2 at 110 degrees C) were both effective for dissolution of amine-cured neat epoxy. In this paper, depolymerization and acid digestion were applied to amine/epoxy composites, including composites produced from lab-made and aerospace prepregs, and commercial composite waste. Findings indicated that acid digestion was more effective for highly crosslinked amine/epoxy composites than depolymerization. Furthermore, digestion occurred via reaction steps of oxygen atom transfer to the aniline groups and then bond cleavage, resulting in recovery of near-virgin quality fibers at faster dissolution rates and lower temperatures. The relationship between epoxy functionality, fiber bed architecture, fiber reinforcement, laminate thickness and matrix dissolution rate were investigated, and key parameters affecting the dissolution rate were identified. Data showed that the major rate-limiting factor for acid digestion was the diffusion rate, rather than the chemical reaction rate. Two strategies to enhance the diffusion rate - pre-treatment and mechanical shredding - were evaluated, and both were effective. Polymer matrices in pre-treated and shredded composites were homogeneously decomposed in 1 h. (C) 2018 Elsevier Ltd. All rights reserved. | 2018 | Article | Ma, Yijia; Nutt, Steven | POLYMER DEGRADATION AND STABILITY | USA | 10.1016/j.polymdegradstab.2018.05.011 | -1
bio-inspired cellulose reinforced anisotropic composite hydrogel with zone-dependent complex mechanical adaptability and cell recruitment characteristics | Articular cartilage, due to its avascular nature and the low cell density, is hard to regenerate once damaged, thus requiring surgical intervention. Natural cartilage exhibits a complex anisotropic feature with nonlinear and viscoelastic mechanical properties owning to complicated architecture making it attractive to mimic the structure. Here, we demonstrate a three-zone composite hydrogel with superficial, middle and deep zones incorporating into cellulose fabric, cellulose nanofiber and wood cellulose fiber respectively to prepare a stack layout composite hydrogel inspired by cartilage architecture with zone-dependent mechanical properties. The results indicate that the three-zone cellulose reinforced polyethylene glycol-based composite hydrogel demonstrates hydrogel creates native-like articular cartilage with zone-dependent, nonlinear and viscoelastic mechanical properties. The compressive moduli of the superficial, middle and deep zones are 298 kPa, 182 kPa and 9.8 MPa respectively, and the middle zone possess obvious nonlinear features. Furthermore, the highly aligned wood frame channels endow deep zone with nutrition and cell transport behaviors which are beneficial to the process of cartilage regeneration. Therefore, the bio-inspired three-zone composite hydrogel has a promising potential application for cartilage repair. | 2020 | Article | Wang, Dingqian; Xu, Hao; Liu, Jinming; Chen, Zhuoxin; Li, Yanyan; Hu, Bohan; Zhang, Dongyue; Li, Jianshu; Chu, Hetao | COMPOSITES PART B-ENGINEERING | Peoples R China | 10.1016/j.compositesb.2020.108418 | -1
study regarding the optimization of the mechanical behaviour of glass fibre reinforced concrete | The use of fibre reinforced concrete is well documented and the advantages of such materials in civil engineering refer to improved mechanical strength, improved concrete ductility and increased durability. The literature presents numerous studies concerning the subject. Some of them reveal the ecological trend of replacing cement with waste by-products such as silica, fly ash and slag. In this context it is of interest to study how the fibre reinforcement contributes to the mechanical behaviour of these recyclable composites. It is also important to see how the fibre characteristics affect the mechanical properties of the concrete. The paper presents an optimization study that considers the fibre length and the fibre percentage in the mix as independent variables. The output variable is the flexural strength. The experiment was carried out according to the experimental matrix and the data was processed using DOE++. A mathematical model for the flexural strength was obtained based on the ANOVA analysis. The model was validated. The response surfaces indicate that the optimum areas (maximum flexural strength) correspond to the maximum values of the input variables. The position of the area of maximum in the response surfaces indicate that the output variable can be further increased. Due to processing problems related especially with the percentage of fibres in the mix, only the fibre length was increased, while maintaining the fibre percentage to 1%. The results confirm the improvement of the flexural strength over the limit suggested by the experimental matrix. | 2014 | Article | Marin, E.; Barbuta, M.; Ciobanu, L.; Ionesi, S. D.; Cioara, I.; Dumitras, C. | JOURNAL OF OPTOELECTRONICS AND ADVANCED MATERIALS | Romania |  | -1
strengthening of steel-reinforced concrete structural elements by externally bonded frp sheets and evaluation of their load carrying capacity | The paper proposes a preliminary design tool for reinforced concrete (RC) elements strengthened by fiber-reinforced-polymer (FRP) sheets to be used in civil engineering applications and in particular in medical buildings. The design strategy is based on limit analysis theory and utilizes a numerical procedure which provides a direct method to determine peak load, failure mode and critical zones of the structural elements of interest. (C) 2014 Elsevier Ltd. All rights reserved. | 2014 | Article | De Domenico, D.; Fuschi, P.; Pardo, S.; Pisano, A. A. | COMPOSITE STRUCTURES | Italy | 10.1016/j.compstruct.2014.07.040 | -1
debonding detection between concrete and frp using microwave | Microwave and ultrasonic methods have been used for the detection of debonding between concrete and fiber-reinforced plastic (FRP). To determine the capability of the microwave method in detecting thin delamination between two materials of concrete and FRP, concrete specimens are with the dimensions of 600 mm (length) x 600 mm (width) x 50 mm (depth). Specimens have artificial delamination of 5 and 10 mm thick Styrofoam, which represent debonding in real structures. Then, the specimens are partially covered with 1.5 mm thick FRP on the top of 3 mm thick epoxy. A horn antenna with a center frequency of 15 GHz and a frequency bandwidth of 10 GHz is used for the measurements. By transmitting and receiving microwave signals from the horn antenna, differences have been detected for the different types of the targets. Also, measurements using ultrasonic method have been made on the same series of specimens. This work is directed toward a development of an effective and practical microwave based non-destructive evaluation methodology for the detection and quantification of damages in FRP-covered reinforced concrete members in bridges and buildings. | 2007 | Proceedings Paper | Rhim, Hong C.; Lee, Kyu Dong | STRUCTURAL CONDITION ASSESSMENT, MONITORING AND IMPROVEMENT, VOLS 1 AND 2 | South Korea |  | -1
seismic performance of bridges with high strength concrete columns reinforced with sma-frp jackets | Despite its great potential, the use of high strength concrete (HSC) in bridge columns raises concerns associated with the intrinsic brittleness of the material and the insufficient lateral deformation capacity of the columns under seismic loading. To ensure the ductile response of HSC columns, this paper proposes and studies an innovative hybrid confinement method which provides traditional passive confinement combined with thermally triggered active confinement by using fiber-reinforced polymer (FRP) sheets and shape memory alloy (SMA) spirals together. The compressive behavior of HSC confined with the hybrid (SMA-FRP) jackets are experimentally investigated at the material level, and implemented in seismic analysis of a bridge system with HSC columns within a new simulation framework, named material testing integrated simulation. The hybrid confinement jackets show greater performance in improving the compressive behavior of HSC, compared to conventional FRP jackets. The simulation results indicate that the hybrid jackets can effectively protect the plastic hinge regions of HSC columns, and significantly enhanced the capability of the bridge to accommodate strong ground motions as well as large lateral deformations. | 2019 | Article | Jung, Donghyuk; Deogekar, Pratik; Andrawes, Bassem | SMART MATERIALS AND STRUCTURES | USA | 10.1088/1361-665x/aaf6d8 | -1
optimization of mechanical behaviors of red mud particulated coir-vinyl ester composites using intuitive analysis based on response surface methodology and simulated annealing | Addition of red mud particles into coir fiber reinforced vinyl ester composites is investigated in this study. Red mud is the caustic insoluble waste residue generated during the alumina production from bauxite. The composites were fabricated by varying weight percentage of the red mud and length of the coir fiber in polymer matrix composites. The compression molding process was used for fabricating the composites and static mechanical tests like flexural and impact were conducted as per ASTM standards. The non linear regression models were developed and optimum conditions for better mechanical behavior were determined using Response Surface Methodology and Simulated Annealing algorithms. An intuitive analysis was conducted to determine the better value of mechanical behaviors within the ranges of fabrication parameters. | 2014 | Article | Ramprasath, R.; Jayabal, S.; Sathiyamurthy, S. | TRANSACTIONS OF THE INDIAN INSTITUTE OF METALS | India | 10.1007/s12666-014-0423-6 | -1
a bioinspired, study on the interlaminar shear resistance of helicoidal fiber structures | Helicoidal fibril structures are identified in many natural animals and plants. This research uses an integrated experimental and modeling approach to study the interlaminar shear resistance of bioinspired helicoidal fiber structures. First, helicoidal fiber-reinforced polymeric composites were created using 3D printed fiber cores and polymeric matrices, including plain, ring and helix reinforced helicoidal specimens. Then, monotonic torsional tests were performed to characterize the composite failure under interlaminar shear stresses, and fractographic characterization was conducted to elucidate corresponding fracture mechanisms in each specimen type. Finally, finite element modeling was performed to explore the critical factors on the interlaminar shear resistance of helicoidal fiber structures. The results showed that fiber-matrix modulus ratios and pitch angles of helix reinforcements played important roles on the interlaminar shear resistance of helicoidal fiber structures. Published by Elsevier Ltd. | 2016 | Article | Ribbans, Brian; Li, Yujie; Tan, Ting | JOURNAL OF THE MECHANICAL BEHAVIOR OF BIOMEDICAL MATERIALS | USA | 10.1016/j.jmbbm.2015.11.004 | -1
nonlinear damping and vibration assessment of sandwich beam with composite faces and viscoelastic core layer | This work deals with the damping and vibration characteristics evaluation of sandwich beams based on higher-order shear deformation theories (HSDT's). The studied sandwich beams are composed of composite materials at faces and homogeneous, isotropic viscoelastic material in the core layer. This latter (viscoelastic material) is described by complex Young's modulus in the frequency domain. Indeed, the real part represents the stiffness, and the imaginary one describes the damping property. Nonlinear damping parameters and frequency curves are obtained using the nonlinear equation of frequency amplitude governed by multiple complex coefficients. In conjunction with a one-mode Galerkin's procedure, the harmonic balance method is employed to obtain the nonlinear loss factor and the response frequency curves. The nonlinear frequency value and, in turn, the system loss factor ratio are obtained for various amplitudes to examine the impacts of the ply angle of fiber-reinforced composite faces, the viscoelastic shear modulus, the shear deformation model, for considering different geometric and material parameters. In the framework of this study, one attempt is to describe a better way to achieve satisfactory passive vibration control of the laminated beams. | 2023 | Article; Early Access | Al-Dulaijan, Salah U.; Youzera, Hadj; Meftah, Sid Ahmed; Al-Osta, Mohammed A.; Tounsi, Abdelouahed; Al-Gharabli, Mohammad | INTERNATIONAL JOURNAL OF STRUCTURAL STABILITY AND DYNAMICS | Algeria | 10.1142/s0219455424500834 | -1
road performance investigation on fiber-reinforced recycled cement base material | The characteristics of the materials used in early buildings in China have led to a large proportion of discarded red bricks among the construction waste generated by demolishing abandoned buildings. The application of red brick aggregate with a particle size <= 5 mm and red brick powder with particle size 0.125 similar to 0.75 mm (referred to as recycled brick powder) was studied in this study after the crushing of waste red brick in road structures. The research results will provide a theoretical basis for the whole-grain recycling of waste red brick aggregate. The aggregate of red brick with a particle size smaller than 2 mm was mixed with different amounts of cement soil and fiber to prepare a cement-stable binder for the sub-base material. The recycled brick powder of 0.125 similar to 0.75 mm was used to replace the quartz sand with different substitution rates. As pavement materials, different amounts of fiber were used to prepare fiber-reinforced recycled-brick-powder cementitious composites. The optimal mixing ratio of the two materials was evaluated from the mechanical properties. The results showed that the optimal mixing ratio of the cement-stable binder was as follows: waste-red-brick-aggregate content was 50%, cement content was 4%, and fiber content was 0.2%. The optimum ratio of fiber-reinforced recycled-brick-powder cementitious composites was determined to be as follows: the replacement rate of recycled brick powder is 25%, and the content of PVA fiber is 1%. The regression analysis was used to fit the equations between the fiber content and the 7d unconfined compressive strength and the tensile strength of the cement-stabilized binder for different red-brick-aggregate admixtures at 4% cement content. A scanning electron microscope was used to observe the failure modes of the fiber. The influence of failure modes, such as pulling out, fracture, and plastic deformation, on the mechanical properties was expounded. | 2022 | Article | Ji, Yongcheng; Ji, Wenhao; Zhang, Ziyi; Wang, Rui | POLYMERS | Peoples R China | 10.3390/polym14194102 | -1
assessment of debonding in gfrp joints using damage identification techniques | Pultruded sections are used in many different civil engineering applications involving FRP composites, including a number of footbridges. These sections are typically joined through adhesive bonding and/or mechanical interlock. The joint is clearly critical to load transfer and the avoidance of unintended failure modes. As a contribution towards studying damage identification and assessment in FRP joints, this paper examines the dynamic performance of bonded GFRP pultruded sections. Experimental testing and FE modelling were employed to model damage in the joints and to assess whether debonding can be detected through differences in the dynamic characteristics - namely frequencies and mode shapes of the components. Debonding in the joints was simulated by progressively reducing their bonded area. Four damage identification techniques (based on modal curvature, flexibility, damage index and the curvature of the flexibility-based uniform load surface) were used to assess damage. The results show that significant damage has to be present before debonding can be identified through changes in resonant frequencies and mode shapes. Once such levels are present, damage identification techniques can be applied effectively to locate damage. It is concluded that vibration-based damage assessment methods should be used in conjunction with other non-destructive evaluation techniques. (c) 2008 Elsevier Ltd. All rights reserved. | 2009 | Article | Votsis, Renos A.; Chryssanthopoulos, Marios K. | CONSTRUCTION AND BUILDING MATERIALS | England | 10.1016/j.conbuildmat.2008.10.015 | -1
multi-reference impact testing of frp bridge deck material | Over the past few years, fiber reinforced polymer (FRP) materials have been introduced into the infrastructure engineering field as potential bridge components. As part of this process, a continuous frve-span reinforced concrete deck on steel-girder bridge over the Great Miami River in Dayton, Ohio has been slated to have it's existing deck replaced with FRP decking material. However, prior to actual replacement, initial laboratory investigations were performed on samples of FRP deck material. These investigations involved small-scale multi-reference impact tests. The purpose of these tests was to determine whether modal experimental and analytical methods could be successfully applied to FRP material and if a proper and accurate measure of in-situ flexibility could be identified from acquired impact data. Following the completion of initial tests, FRP samples were subjected to cyclic loadings and eventually failed. Multi-reference impact tests were then performed on a damaged sample. Throughout this paper, the authors discuss the before and after damage impact tests performed on this particular FRP sample, present the parameters - natural frequencies, mode shapes, flexibility - identified from these respective tests, and provide a comparison of the before and after damage test results. These results are subsequently used to assess the potential of multi-reference impact testing and modal flexibility as tools for the health-monitoring/condition assessment of FRP infrastructure systems. | 2000 | Proceedings Paper | Lenett, MS; Helmicki, AJ; Hunt, VJ | IMAC-XVIII: A CONFERENCE ON STRUCTURAL DYNAMICS, VOLS 1 AND 2, PROCEEDINGS | USA |  | -1
a plastic damage approach for confined concrete | There are many situations in which it is necessary to increase the capacity of structures in use. This need maybe either for a change of use or because the structures have suffered some damage or have shown little resistance in case of extreme loads such as earthquakes. The most common methods for repair and retrofit of reinforced concrete columns are concrete jacketing, steel jacketing and fiber wrapping. This last type of reinforcement has many advantages as it offers a high-strength, low-weight and corrosion-resistant jacket with easy and rapid installation. The reinforcement with composite materials improves shear and compression strength and ductility as a result of concrete core confinement. The present analytical and numerical ability to quantify the efficiency of fiber confinement is rather limited, especially with respect to ductility. A constitutive model that approximately reproduces the behavior of structural concrete elements under confinement is developed in this paper. The model allows the assessment of concrete columns and bridge piles repaired and/or reinforced with fiber reinforced composites (FRP). The model presented is a modification of an existing coupled plastic damage model. A new definition for the plastic hardening variable and a new yielding surface with curved meridians are proposed. Both improvements enable the adequate reproduction of concrete behavior in high confinement conditions. The comparison of numerical and experimental results shows the model capacity to simulate concrete behavior under triaxial compression conditions like the ones present in concrete columns confined with fiber reinforced composites. (c) 2005 Elsevier Ltd. All rights reserved. | 2005 | Article | Luccioni, BM; Rougier, VC | COMPUTERS & STRUCTURES | Argentina | 10.1016/j.compstruc.2005.03.014 | -1
enhancing the behaviour of broom-strands reinforced concrete using hose-clamps | Ever-increasing housing deficits, especially in developing countries, and concerns on environmental pollution have stimulated the use of indigenous environmentally friendly materials like oil palm broom fibres (OPBF) which is an abundant waste material from oil palm cultivation and processing activities. Research into the suitableness of OPBF as a reinforcement material for concrete is recent with OPBF being reported to surpass steel as regards strength-to-weight ratio. However, a relatively low bond strength between the fibres and concrete has also been reported. This study, therefore, explores the possible bond enhancement of OPBF strands in concrete matrix with the aid of hose-clamps attached to the OPBF strands. Tests carried out include tensile strength test of the OPBF strands, bond pull-out test of the OPBF strands from concrete, and flexural strength test of the OPBF reinforced concrete. Concrete samples with 28 days compressive strength of 30 MPa were cast with a mix proportion of 1:1.5:3 of cement, fine and coarse aggregate respectively. A total of 22 concrete samples comprising of 2 unreinforced, 2 steel reinforced beams and 6 OPBF reinforced concrete beams of 100x100x500 mm singly reinforced with OPBF strands in three categories, in terms of cross-sectional areas of 96 mm2, 192 mm(2) and 288 mm(2) and 12 bond pull-out samples were prepared. For each category of reinforcement, the strands were fitted with hose clamps spaced at either 45 mm or 85 mm to improve the bond strength between the concrete and the reinforcement. For bond pull-out strength, the 3 categories of OPBF strands with attached clamps were inserted in the freshly prepared concrete to an embedment length of 80 mm. Flexural tests on the concrete beams under 4-point loading and pull-out tests of strands from the concrete were carried out at 28 days of curing. An average tensile strength of 200 MPa was obtained for OPBF strands and results show improvements of over 35% and 500% in the bond and flexural strengths, respectively, due to increased slip resistance induced by the hose clamps. The developed hose-clamp enhanced palm fibre reinforced concrete can lead to a reduction in material costs as well as in the carbon footprint on the environment and can be used in lintel beams for low-cost residential housing. Copyright (C) 2022 Elsevier Ltd. All rights reserved. Selection and peer-review under responsibility of the scientific committee of the International Conference on Advances in Construction Materials and Structures. | 2022 | Proceedings Paper | Momoh, Emmanuel Owoichoechi; Osofero, Adelaja Israel; Menshykov, Oleksandr | MATERIALS TODAY-PROCEEDINGS | Scotland | 10.1016/j.matpr.2022.03.187 | -1
strain distribution and strength of round-hole fiber-reinforced structure of insect cuticle | Scanning electron microscope (SEM) observation on a green chafer cuticle showed that the cuticle is a kind of chitin-fiber crossed biocomposite. There is a kind of round-hole fiber-reinforced structure in the biocomposite cuticle. The strain distribution in the structure was investigated and compared with that in a non-round-hole fiber-reinforced structure with finite element method. It showed that the maximum tensile strain in the round-hole fiber-reinforced structure is markedly smaller than that in the non-round-hole fiber-reinforced structure under identical loading and that the strain distribution of the former is more rational than the latter. The specimen of the composite lamina with the round-hole fiber-reinforced structure was also biomimetic fabricated with crossed glass-fiber weave and epoxy resin. The ultimate strength of the specimen was investigated and compared with that of the specimen with the non-round-hole structure. It showed that the ultimate strength of the former is markedly larger than that of the latter. | 2011 | Article | Chen, B.; Yuan, Q.; Wu, X.; Fan, J. | ADVANCED SCIENCE LETTERS | Peoples R China | 10.1166/asl.2011.1684 | -1
sandwich elements made of uhpc and foamed polyurethane | Sandwich Elements Made of UHPC and Foamed Polyurethane Modern building envelopes are sustainable and integral building constructions, which conserve resources, hold favourable physical properties, carry loads, are modular and feature a high freedom of design. Innovative sandwich constructions with concrete facings can meet this demands. The combination of high performance concrete and corrosion resistant reinforcement made of fibre-reinforced polymers for the outer layers in combination with foamed in pack polyurethane as core material can lead to efficient sandwich elements. The production method is tested with planar sandwich beams and sandwich plates in the first step, which additionally are the basis for sandwich elements with various cross-sectional shapes. The test results are presented within this paper. | 2016 | Article | Stark, Alexander; Kueres, Dominik; Hegger, Josef | BETON- UND STAHLBETONBAU | Germany | 10.1002/best.201600041 | -1
a brief review on advanced sandwich structures with customized design core and composite face sheet | Sandwich structures are a class of multifunctional high-performance structural composites that have the advantages of being lightweight, of a high strength-to-weight ratio, and of high specific energy absorption capabilities. The creative design of the core along with the apposite material selection for the fabrication of the face sheet and core are the two prerequisites with encouraging areas for further expedition towards the fabrication of advanced composite sandwich structures. The current review work focused on different types of core designs, such as truss, foam, corrugated, honeycomb, derivative, hybrid, hollow, hierarchical, gradient, folded, and smart core along with different composite materials accessible for face sheet fabrication, including fiber-reinforced composite, metal matrix composite, and polymer matrix composite are considered. The joining method plays a major role for the performance evolution of sandwich structures, which were also investigated. Further discussions are aligned to address major challenges in the fabrication of sandwich structures and further enlighten the future direction of the advanced composite sandwich structure. Finally, the work is summarized with a brief conclusion. This review article provides wider guidelines for researchers in designing and manufacturing next-generation lightweight multilayer core sandwich structures. | 2022 | Review | Sahu, Santosh Kumar; Sreekanth, P. S. Rama; Reddy, S. V. Kota | POLYMERS | India | 10.3390/polym14204267 | -1
pre-treated corn straw fiber for fiber-reinforced concrete preparation with high resistance to chloride ions corrosion | Chloride ions erosion is a negative factor for concrete sustainable usage. Fiber addition is a potential solution, which promotes a tight concrete structure formation resulting in the resistance of chloride ions. Corn straw is a kind of crop waste widely sourced that can be used as sustainable concrete reinforcement material. The traditional recycling method of corn straw including burnt as straw ash is not environment friendly. This work aims to pre-treat corn straw fiber (CSF) by some convenient methods (untreated, water-treated, alkali-treated) and add treated CSFs directly into concrete to prepare fiber-reinforced concrete with excellent mechanical properties and high resistance ability to chloride ions. The component content of different treated CSFs was tested to study the fibers composition and microstructure changes. The heat of hydration, compressive strength, and flexural strength were tested to study the hydration degree and the effect of different treated CSFs on the concrete mechanical performance. The rapid chloride permeability (RCPT) and chloride migration (RCM) tests were designed to study the reinforced concretes chloride ions resistance ability change. In addition, to further explore the mechanism of mechanical performance and chloride ions resistance ability change, water absorption rate (WAR) and mercury intrusion porosity (MIP) were tested to provide more supporting information from the micro-level. It is concluded that CSF treated by Na2SiO3 has the least impurities and a rougher surface with a larger specific surface area bonding with the cement substrate. Compared to the original concrete, the compressive strength of CSF concrete, WT-CSF concrete, and NT-CSF concrete increased by 15.7 %, 17.8 %, and 33.4 % respectively. The results of RCM and RCPT show a decreasing trend with different treated CSFs addition, the NT-CSF concrete shows the greatest decrease with 20.1 %, and 17.5 %, respectively. Except for the rougher surface and less impurities of CSF, the improvement of mechanical performance and chloride ions resistance ability is mainly due to treated CSF, especially the NT-CSF contributes to a denser structure formation based on the MIP and WAR test results. The viscosity of Na2SiO3 solution acts as a binder that helps to tighten the bonding between substrate and CSF. The water adsorbed by CSF and the alkaline environment provided by Na2SiO3 facilitates hydration decreasing the chloride ions migration. At the same time, the cellulose in CSF containing many hydroxyl and carboxyl groups further contributes to the concrete chloride ion resistance improvement due to its weak conductivity and the binding force of ions exchange. | 2023 | Article | Jin, Zhipeng; Mao, Shihua; Zheng, Yaming; Liang, Kaikang | CASE STUDIES IN CONSTRUCTION MATERIALS | Peoples R China | 10.1016/j.cscm.2023.e02368 | -1
evaluation of the effects of untreated and treated sugarcane bagasse fibers and rha on the physicomechanical characteristics of cementitious composites | The utilization of agricultural residues from mills or plants, such as sugarcane bagasse (SB) and rice husk ash (RHA), may contribute to the sustainability of civil engineering and the agriculture industry. In the present paper, the effect of SB fiber treatment and RHA inclusion on the flow, physical, and mechanical properties of cement mortars was investigated. Cementitious mortar mixes were prepared using 0%, 3%, and 6% untreated, heat-treated, and NaOH-treated SB fibers, and the most appropriate treatment method was chosen accordingly. Then, RHA was incorporated as 10% replacement for cement. The test results indicated that using heat-treated SB fibers was beneficial, with improved mechanical and physical properties without compromising fluidity compared to other materials. As compared to reference mortar, the incorporation of 3% untreated, heat-treated, and NaOH-treated fibers increased the compressive strength by 9.6%, 14.1%, and 9.3%, and flexural strength by 18.8%, 23.6%, and 12.1%, respectively. In addition, the 10% RHA substitution increased the compressive strength of mortar mixes by 41.2%, whereas similar flexural strength value was obtained. The combined use of RHA and 3% heat-treated fiber resulted in the highest flexural strength of 7.13 MPa, while the highest compressive strength of 38 MPa was obtained in the mixes produced with 10% RHA without SB fiber. The results of this study demonstrate the viability of manufacturing SB fiber-reinforced cementitious composites with competitive properties and their effective use in the construction sector, which can contribute to environmental sustainability. | 2023 | Article; Early Access | Datchossa, Abbas Tiambo; Doko, Valery K.; Kabay, Nihat; Olodo, Emmanuel E. T.; Omur, Tarik | IRANIAN JOURNAL OF SCIENCE AND TECHNOLOGY-TRANSACTIONS OF CIVIL ENGINEERING | Turkiye | 10.1007/s40996-023-01104-y | -1
eco-friendly, high-ductility slag/fly-ash-based engineered cementitious composite (ecc) reinforced with pe fibers | Engineered cementitious composites (ECCs) are a special class of ultra-ductile fiber-reinforced cementitious composites containing a significant amount of short discontinuous fibers. The distinctive tensile strain-hardening behavior of ECCs is the result of a systematic design based on the micromechanics of the fiber, matrix, and fiber-matrix interface. However, ECCs require extensive cement content, which is inconsistent with the goal of sustainable and green building materials. Consequently, the objective of this study is to investigate the mechanical performance of slag/fly-ash-based engineered cementitious composites (ECCs) reinforced with polyethylene (PE) fiber under axial compressive loading, as well as direct tensile and flexural strength tests. The composites' microstructure and mineralogical composition were analyzed using images obtained from scanning electron microscopy (SEM), X-ray energy diffraction spectroscopy (EDS), X-ray powder diffraction (XRD), and X-ray fluorescence (XRF). The experimental results reveal that a slag-containing composite mixture shows strain-hardening behavior and comparable ductility properties to those of fly-ash-based composite mixtures. A ternary system of binder materials with 5% and 15% slag can increase the compressive strength of ECC by 3.5% and 34.9%, respectively, compared to slag-free ECC composite. Moreover, the microstructural results show that the slag-based cementitious matrix has a more closely cross-linked and dense microstructure at the matrix-aggregate interface. In addition, the concentration of particles on the surface of the fibers was higher in the slag-based cementitious composites than in the fly ash-based composite. This supports the concept that there is a stronger bonding between the fibers and matrix in the slag-based cementitious matrix than in fly-ash-based matrix. | 2022 | Article | Shumuye, Eskinder Desta; Liu, Jie; Li, Weiwen; Wang, Zike | POLYMERS | Peoples R China | 10.3390/polym14091760 | -1
reuse of cut waste of cotton/polyester mixed cloth as molding materials of injection molding | In recent years, the textile industry has taken a growing interest in developing a system for recycling waste fibers which result from the process of manufacturing products with the goals of protecting the environment and saving energy. In this paper, the material recyclability of cut waste of cotton/polyester mixed cloth as a molding material of plastic injection molding process was investigated. The cut waste was also used as a matrix material for fiber reinforced composites. To avoid the disadvantage of cotton for the tensile properties of molded specimens, the waste cord of polyester or nylon6 fabrics was fed directly into the injection machine together with the cut waste of cotton/polyester mixed cloth. Namely, the weight fraction of cotton in the molded specimen was decreased with increasing polyester or nylon6. For the purpose of molding the composite materials, continuous glass fiber bundles were fed into the injection machine together with the cut waste of cotton/polyester mixed cloth. The tensile strength and modulus of molded specimens were discussed based on SEM observation results of fracture surface. Moreover, the sharpy impact value was measured for various specimens. Apart from a large variation in metering time data, the experiments indicate that cut waste of cotton/polyester mixed cloth can be fed automatically into the injection machine. The increasing of tensile strength, modulus and shrpy impact value could be achieved by decreasing the weight fraction of cotton or by increasing the weight fraction of glass fiber. The results suggest that the injection molding method described herein shows promise for contributing toward the material recycling of cut waste of cotton/polyester mixed cloth. | 1997 | Article | Kimura, T; Nakanishi, K; Kondo, Y | SEN-I GAKKAISHI |  | 10.2115/fiber.53.9_400 | -1
the use of ir thermography in structural health monitoring | It is well known that as a concrete structure degrades its ability to transmit heat (e.g. across cracks) also changes and this property therefore provides a mechanism to monitor the health of a concrete structure. Infrared (IR) imaging systems can be used to measure the heat transmission properties of structures. It is therefore proposed that IR thermography can be used as an early warning system to detect areas of degradation by conducting a series of images throughout the life of a structure. This paper presents the results of tests that have been performed on the following structures: Reinforced concrete beams strengthen with a Fibre Reinforced Polymer(FRP) bonded to the bottom surface. Measurements using IR thermography have identify areas were the FRP was not properly bonded to the concrete beam from the outset. Furthermore, under cyclic loading it has been possible to observe the progression of further separation of the FRP from the concrete beam. A seven storey, reinforced concrete building that had been subjected to controlled damage through shortening of an edge column (positioned between the first floor slab and the foundation). A rigorous thermographic analysis identified small but abnormal thermal traces near the known damaged areas, which have discernibly raised values of isotherms, in comparison to temperature contours in other equivalent locations. The results from these investigations suggest that IR thermography can be used as an effective tool to monitor the structural health for many types of concrete structures. Furthermore, this technique could be used as part of a building's maintenance strategy to detect and locate areas of degradation and to provide valuable information for the maintenance of infrastructure and the built environment in general. | 2003 | Proceedings Paper | Shih, JKC; Delpak, R; Hu, CW; Tann, DB; Moore, DB | STRUCTURAL HEALTH MONITORING AND INTELLIGENT INFRASTRUCTURE, VOLS 1 AND 2 | Taiwan |  | -1
development of an interlaminar toughness test for ceramic matrix composites | Interlaminar fracture properties in fiber-reinforced ceramic matrix composites have been found to be a limiting feature in certain applications, a limitation that intensifies at elevated temperatures. Few if any fibers bridge the cracks in the interlaminar direction, resulting in a weaker toughness and a higher probability of failure in this direction. The main challenge in evaluating interlaminar fracture toughness is the difficulty to detect the crack initiation and to measure the crack length directly at high temperature, primarily because of the limited visual accessibility of the area of interest. A DCB test-method using a ceramic wedge is developed. The method uses electrical resistance to monitor crack growth for melt-infiltrated woven SiC/SiC composites at room temperature, with the goal of doing the same at high temperature. In situ optical measurements of crack growth in addition to micro-CT post-inspection were used to validate and calibrate the resistance method. The estimated crack length was in excellent agreement with the measured crack length in the three considered specimen geometries. Preliminary estimates of Mode I energy release rate were also provided. | 2015 | Proceedings Paper | Mansour, Rabih; Maillet, Emmanuel; Morscher, Gregory N. | PROCEEDINGS OF THE ASME TURBO EXPO: TURBINE TECHNICAL CONFERENCE AND EXPOSITION, 2015, VOL 6 | USA |  | -1
impact of the bio content of polymeric matrices on flexural performance of sandwich beams made of pet fiber composite facings and recycled pet honeycomb core | This paper investigates the flexural performance of sandwich beams composed of polyethylene terephthalate (PET) fiber-reinforced polymer (FRP) composite facings and a recycled PET (R-PET) honeycomb core. The study aims to analyze the effects of different factors on the flexural performance of the sandwich beams, including the variation in bio content within the polymeric matrices, different facing thicknesses, and the orientation of the R-PET honeycomb core. Three different polymeric matrices, namely a synthetic resin, a partial bioresin, and a bio-resin are considered. A total of 30 sandwich beam specimens (300 mm long and 25 mm wide) were prepared with three different facing thicknesses (1, 2, and 3 mm) and two orientations of the R-PET honeycomb core (strong vs. weak axes) using the three polymeric matrices. The beam specimens were tested under four-point bending until failure. The facing and core materials were also tested in tension and shear, respectively, in two orthogonal directions. Significant non-linearity is observed in the behaviour of the beam specimens, which is rooted in the non-linearity of both facing and core materials. Additionally, the results demonstrate that alterations in polymer composition significantly impact the tensile properties of FRPs, which then affect the bending performance of the sandwich beams. To further corroborate experimental findings, a finite element simulation is also employed for analyzing the sandwich beams. The outcomes offer valuable insight for the designers planning to develop efficient and sustainable composite materials, thereby advancing the creation of environmentally friendly structural components. | 2023 | Article | Kassab, Raghad; Sadeghian, Pedram | STRUCTURES | Canada | 10.1016/j.istruc.2023.105057 | -1
identification and sorting of polymers in a circular economy using fluorescent tracer materials | Less than 50 % of plastic waste is recycled in Germany today. Substantial improvements become necessary to meet future recycling targets. One technological option is using inorganic fluorescent materials, providing additional sorting information. This tracer-based sorting (TBS) approach is already being applied for PVC sorting, to separate fiber-reinforced particles. As multiple new marker substances are available, combination of markers will enable multiple sorting codes, and thus provide high-quality recycled materials in future. TBS is being tested for post-consumer plastic packaging sorting. | 2020 | Article | Woidasky, Joerg; Moesslein, Jochen; Wendler, Pascal; Kirchenbauer, Daniel; Wacker, Dirk; Gao, Guojun; Lang-Koetz, Claus | CHEMIE INGENIEUR TECHNIK | Germany | 10.1002/cite.201900126 | -1
mechanical and thermo-mechanical behaviors of sizing-treated corn fiber/polylactide composites | Sizing treatment of glass fiber has been shown to effectively improve fiber-matrix interfacial adhesion whereas few studies have been conducted on the sizing treatment of natural fibers. In this work, corn fiber was subjected to alkali and sizing treatments. The treated corn fibers were used to prepare corn fiber reinforced polylactide (CF/PLA) composites through mechanical mixing and injection molding. Fiber surface, tensile fracture surface, mechanical properties and thermo-mechanical behavior of various CF/PLA composites were characterized. SEM observation indicates better interfacial adhesion between sizing-treated corn fiber and PLA, as compared to untreated and alkali-treated corn fibers, due to the interfacial reactions at fiber-matrix interfaces. Sizing-treated CF/PLA composites demonstrate improved mechanical properties and thermo-mechanical behavior as compared to PLA composites containing untreated and alkali-treated corn fibers. It is demonstrated that sizing treatment of corn fiber could be a potential and promising method to produce high performance biocomposites. (C) 2014 Elsevier Ltd. All rights reserved. | 2014 | Article | Luo, Honglin; Xiong, Guangyao; Ma, Chunying; Chang, Peng; Yao, Fanglian; Zhu, Yong; Zhang, Chuanyin; Wan, Yizao | POLYMER TESTING | Peoples R China | 10.1016/j.polymertesting.2014.07.014 | -1
a review on polyjet 3d printing of polymers and multi-material structures | This article investigates the state-of-the-art of polyjet 3D printing of polymers and multi-material structures, with an emphasis on its applications in a range of industrial domains, including aerospace, architecture, toy fabrication, and medical field. While significant research and development in the field of additively manufactured (AM) multi-material and reinforced composite structures have been carried out during the previous decade, the need of the hour is to utilize a single manufacturing platform which would not only help to govern the composition, shape, and characteristics of multi-material 3D printed objects at the microscopic level but would also help industries to replace the conventional AM manufacturing methods and optimize their mechanical performance. Significant advancements in polyjet 3D printing of fiber-reinforced and functionally graded structures with numerous modifications in material composition are reviewed, which may revolutionize the industrial sector. Numerous polyjet printing parameters such as accuracy, printing speed, photo-curing effect, build orientation, layer thickness, print angles, and post-processing are comprehensively discussed, and best outputs to optimize the mechanical performance and enhance the accuracy of the polyjet 3D printing products are highlighted. FEA (finite element analysis) models and analytical relations for multi-material 3D printed structures are presented to predict and enhance the overall performance of polyjet fabrication. Along with the benefits of polyjet manufacturing, a few of the limitations and challenges of polyjet AM are addressed which would benefit the reader to conduct further research in this field and enhance fabrication quality significantly. Vivid comparisons with other multi-material AM fabrication techniques such as FDM, SLA, and SLS with their brief discussion, merits, and demerits are done. | 2022 | Review | Patpatiya, Parth; Chaudhary, Kailash; Shastri, Anshuman; Sharma, Shailly | PROCEEDINGS OF THE INSTITUTION OF MECHANICAL ENGINEERS PART C-JOURNAL OF MECHANICAL ENGINEERING SCIENCE | India | 10.1177/09544062221079506 | -1
ffu synthetic sleeper - projects in europe | In the 1970s JR Japanese Railways after many years of maintenance observation realized that around 70% of installed sleepers from wood have a very short life time, this because the existing weather influences where leading to molding and rotting of wood. JR decided to develop alternative material so that life time of sleepers can be increased and track behavior advantages of wooden sleepers can be retained. The letters FFU stand for fiber-reinforced foamed urethane, the material used in Japan to develop a synthetic sleeper. Back in 1978, a company called Sekisui was awarded several prizes in Japan for this technological development, which initially went under the name of Eslon Neo Lumber FFU. FFU synthetic sleeper is from a material that has the same material properties as natural timber and can be handled and processed as easily as it can. The synthetic material has virtually the same specific mass as the natural one, yet a very considerably longer service life than the latter, and its weathering proper ties are also superior. In 1980, the Railway Technical Research Institute (RTRI), working in cooperation with the Japanese railways, laid sleepers made of this material on two experimental sections of track in Japan. Following on from a period of five years of practical experimentation, in which all the specified requirements were fulfilled, FFU has since then been used by the Japanese railways as a standard product on steel structures, under points and crossings and in tunnels in combination with both ballasted and ballast less track. In 1996, the RTRI removed the first synthetic sleepers from the experimental track sections and subjected them to a new series of tests. Extrapolating the results recorded at that time, FFU would be expected to have an in-situ service life of more than fifty years. Since 2004, railway sleepers made of FFU have been in use in Europe on railway bridges with open load-bearing structures made of steel as well as under points and crossings. In September 2008, Munich's University of Technology wrote the final report on a research project into such sleepers, drawing positive conclusions. 2011 DB AG - German Railways installed first time FFU on a 60 m long bridge in Vilsbiburg. 2012 DB AG used FFU for two 60.000 t/day switches in Wurzburg [2]. In 2011, 30 years after the first field test, RTRI again did laboratory test with sleepers removed from first field test. This 30 years old and under regular train operation used sleepers showed that the technical figures have been decreased a little. The conclusion of this test was that RTRI wrote a letter to JR Japanese Railway operator - that they can still use these FFU sleepers for the next 20 years. (C) 2015 Elsevier Ltd. All rights reserved. | 2015 | Article; Proceedings Paper | Koller, Guenther | CONSTRUCTION AND BUILDING MATERIALS | Austria | 10.1016/j.conbuildmat.2015.03.118 | -1
nsm frp pile-splice system for prestressed precast concrete piles | The use of prestressed precast concrete pile (PPCP) has been increasing because of the advantages provided including accelerating and facilitating the construction operation at a site and increasing the durability of foundation systems. For various reasons including the shipping and transportation limitations and variable soil conditions, casting PPCPs with shorter lengths and splicing them at the site to achieve the required length becomes unavoidable or advantageous. As such, various techniques have been implemented to splice PPCPs at the site in preplanned and unforeseen situations. However, the current systems have shortfalls limiting their applications. These shortcomings are vulnerability to corrosion, inability to develop the required strength capacities in unforeseen situations, and on occasion requiring timeconsuming and costly procedures. This study introduces a new method for splicing PPCPs to overcome the limitations that exist in current pile splices. As such, a near-surface-mounted fiber-reinforced polymer (NSM FRP) pile-splice system is introduced as an alternative to current splice systems. The effectiveness and feasibility of the suggested splice system are investigated according to national building code requirements and state standard design specifications. Accordingly, to demonstrate the capability to develop the required capacity in tension, compression, and flexure, as well as constructability, a splice system was designed in this study for an 457-mm (18-in.)-square PPCP. The results indicate the effectiveness of the proposed splice in satisfying the requirements set by both design references. Furthermore, details developed for the splice system have demonstrated their constructability. The NSM FRP splice offers an economical, labor-friendly method of splicing, and provides an advantageous option especially for unforeseen situations where other techniques arc either impractical or fail to develop the required capacity. It is expected that the results of this study will pave the way for the implementation of this system in future construction. (C) 2022 American Society of Civil Engineers. | 2022 | Article | Dolati, Seyed Saman Khedmatgozar; Mehrabi, Armin | PRACTICE PERIODICAL ON STRUCTURAL DESIGN AND CONSTRUCTION | USA | 10.1061/(asce)sc.1943-5576.0000723 | -1
evaluation of equivalent bending stiffness by simplified theoretical solution for an frp-aluminum deck-truss structure | A hybrid Fiber-Reinforced Polymer (FRP)-aluminum spatial deck-truss structure that incorporates an innovative structural form and advanced extrusion-type FRP profiles has the advantages of a lightweight, high-bearing capacity, and faster installation. In this study, a design-oriented investigation was conducted with a simplified theoretical solution to conveniently evaluate the equivalent bending stiffness of the above-mentioned unique structure. The simplified theoretical solution was derived using the equivalent continuum beam method based on the homogenization concept and shearing equivalence principle. The theoretical prediction enabled a direct format and simple calculation process convenient for engineers in terms of the calculation and design. The theoretical solution was experimentally and numerically calibrated to ensure that the formulae have the satisfactory accuracy. The accuracy of the predicted bending stiffness exceeded 90%. The derivation procedures and formulae further indicated that the FRP web diagonals played a key role in resisting the global bending stiffness of the unique structure, and thus, the shear deformation should be considered in the structural design in terms of stiffness-driven. When compared with the conventional calculation method for obtaining the bending stiffness of steel solid-web beams and planar trusses, the proposed method was more accurate and applicable for the unique hybrid structures. | 2019 | Article | Zhang, Dongdong; Li, Feng; Shao, Fei; Fan, Chengfei | KSCE JOURNAL OF CIVIL ENGINEERING | Peoples R China | 10.1007/s12205-018-1093-4 | -1
shear and impact strength of waste plastic fibre reinforced concrete | This paper is aimed at determining the shear and impact strength of waste plastic fibre reinforced concrete. M30 grade of concrete is prepared with waste plastic door fibres cut into 5 mm width and aspect ratios of 30, 50, 70, 90 and 110. Fibres are used in a volume fraction of 0 to 1.5% with an increment of 0.25%. L shaped specimens are cast for shear strength tests and flat plates of size 250x250x30 mm are used for impact tests. Drop ball method is used for checking the impact strength. Shear strength is checked with L shaped specimens under UTM with a special attachment. It was found that up to 1.25% of waste plastic fibres can be effectively used for better strength of concrete both in shear and impact. Shear and impact strength were found to be increasing up to a volume fraction of fibres of 1.25%. | 2017 | Article | Karanth, Savithri S.; Ghorpade, Vaishali G.; Rao, H. Sudarsana | ADVANCES IN CONCRETE CONSTRUCTION | India | 10.12989/acc.2017.5.2.173 | -1
shear strength predicting of frp-strengthened rc beams by using artificial neural networks | In this study, the efficiency of artificial neural networks (ANN) in predicting the shear strength of reinforced concrete (RC) beams, strengthened by means of externally bonded fiber-reinforced polymers (FRP), is explored. Experimental data of 96 rectangular RC beams from an existing database in the literature were used to develop the ANN model. Eight different input parameters affecting the shear strength were selected for creating the ANN structure. Each parameter was arranged in an input vector and a corresponding output vector that includes the shear strength of the RC beam. For all outputs, the ANN model was trained and tested using a three-layered back-propagation method. The initial performance of back-propagation was evaluated and discussed. In addition, the accuracy of well-known building codes in predicting the shear strength of FRP-strengthened RC beams was also examined, in a comparable way, using same test data. The study shows that the ANN model gives reasonable predictions of the ultimate shear strength of RC beams (R-2 approximate to 0.93). Moreover, the study concludes that the ANN model predicts the shear strength of FRP-strengthened RC beams better than existing building code approaches. | 2014 | Article | Yavuz, Gunnur; Arslan, Musa Hakan; Baykan, Omer Kaan | SCIENCE AND ENGINEERING OF COMPOSITE MATERIALS | Turkey | 10.1515/secm-2013-0002 | -1
reliability-based performance design optimization for seismic retrofit of reinforced concrete buildings with fiber-reinforced polymer composites | Fiber-reinforced polymer composites can be externally bonded to reinforced concrete members which provide an effective seismic retrofit strategy for reinforced concrete structures. For seismic retrofit of a complex building structure, due to the large number of structural members, an optimum design which ensures the use of the minimum amount of fiber-reinforced polymer to achieve a given level of seismic performance is highly desirable for economic reasons. In addition, such an optimum design approach is best built on a probabilistic basis so that various sources of uncertainties in the design process can be appropriately accounted for. This work therefore studies an efficient reliability-based optimization approach for the seismic retrofit design of reinforced concrete structures using fiber-reinforced polymer composites. The structural performance is assessed at the system level using nonlinear pushover analyses. In the proposed approach, the inelastic interstory drift ratios are modeled as indeterministic variables to consider the uncertainties of earthquake loading. By contrast, the thickness of the fiber-reinforced polymer jacket is considered as a deterministic design variable. The reliability-based design approach is formulated by minimizing fiber-reinforced polymer cost subject to prescribed structural reliability constraints. Using the results of nonlinear static pushover analyses and reliability analyses, the reliability index constraints are explicitly formulated with respect to the deterministic design variables based on the virtual work principle as well as Taylor series expansion. A numerical optimality criteria method is derived and programmed to solve this reliability-based nonlinear retrofit design optimization problem. A design example is included to illustrate the application of the new optimization approach. | 2018 | Article | Zou, Xiaokang; Wang, Qian; Wu, Jiurong | ADVANCES IN STRUCTURAL ENGINEERING | Peoples R China | 10.1177/1369433217733760 | -1
comparison study of compression moulded kenaf fiber reinforced aluminium laminates sandwich composites | Fiber metal laminates (FML) technology is an effective way to increase the range of application of natural fiber composite in industries. This paper investigates the feasibility of fabricating kenaf fiber reinforced aluminium laminates sandwich composites (KeRALL). Cold compression (CC) at 27 degrees C and warm compression (WC) at 80 degrees C were applied in order to investigate the impacts on thermal, mechanical and physical properties of KeRALL. DSC analysis showed a better curing degree of epoxy resin in WC as compared to CC. Consequently, flexural strength and water absorption of KeRALL WC were significantly improved. It showed highest flexural strength and lowest water absorption, 316.5 MPa and 7.9% respectively. Fractographic images illustrated a good interfacial bonding of KeRALL prepared by WC. | 2018 | Proceedings Paper | Osman, Edynoor; Abd Rashid, Mohd Warikh; Manaf, Mohd Edeerozey Abdul; Moriga, Toshihiro | PROCEEDINGS OF MECHANICAL ENGINEERING RESEARCH DAY 2018 (MERD) | Malaysia |  | -1
finite element modelling of uhpc under pulsating load using x-ray computed tomography based fiber distributions | The benefits of including fibers in ultra-high performance concrete (UHPC) are attributed to their good bond with the matrix and, hence, an optimal utilization of their properties. At the same time, though, fiber reinforcement may contribute to anisotropy in the composite material and induce weak areas. The influence of the fibers' orientation on the material properties is a matter of current scientific discourse and it is known to play a vital role in structural design. In the case studies presented herein, mechanical laboratory tests using pulsating load regimes on UHPC with a strength of more than 200 MPa were simulated by use of finite element models. The orientations of the fibers were measured for each test sample prior to failure using an X-ray computed tomography (CT) scanner, and these orientations are explicitly implemented into the model. The paper discusses the methodology of merging data retrieved by CT image processing and state-of-the-art FE simulation techniques Moreover, the CT scanning was carried out throughout the testing procedure, which further enables the comparison of the mechanical tests and the FE models in terms of damage propagation and failure patterns. The results indicate that the overall fiber configuration and behavior of the samples can be realistically modelled and validated by the proposed CT-FE coupling, which can enhance the structural analysis and design process of elements produced with steel fiber reinforced and UHPC materials. | 2022 | Article | Mellios, Nikolaos; Oesch, Tyler; Spyridis, Panagiotis | MATERIALS AND STRUCTURES | Germany | 10.1617/s11527-021-01833-4 | -1
evaluating the use of recycled concrete aggregate and pozzolanic additives in fiber-reinforced pervious concrete with industrial and recycled fibers | The aim of this study is to investigate the effects of using recycled concrete aggregate (RCA) and poz-zolanic materials as a partial replacement of natural coarse aggregate (NCA) and cement, respectively, on the mechanical and permeability properties of fiber-reinforced pervious concrete mixes. For this purpose, mixes were prepared with 25%, 50%, 75%, and 100% (by weight) RCA as coarse aggregate, and cement was partially replaced with 10% silica fume (SF) and 1%, 2%, and 3% nano-clay (NC). In order to enhance the mechanical strength of mixes, steel fiber (STF) and waste plastic fiber (WPF) were incorporated in the mixtures at a volume fraction of 1% and 2%. The experiments were carried out on a total number of 2310 samples casted from 110 mixes. Based on the test results, up to 25% increase in permeability and about 60% reduction in strength properties of mix incorporating 100% RCA were observed. The use of SF and NC led to enhancements in the strength properties because of micro-filling ability and pozzolanic reactivity. In general, the addition of fibers enhanced both compressive and flexural strengths up to 65% and 79%, respectively, over that of the unreinforced counterpart mix by incorporating 2% STF. WPF-reinforced mixes showed inferior performance compared to the STF-reinforced counterparts, due to the low quality and poor dispersion of WPF in mixes. It was found that, incorporating 100% RCA combined with 2% STF and 2% NC yields a pervious concrete suitable for structural applications. (C) 2020 Elsevier Ltd. All rights reserved. | 2020 | Article | Toghroli, Ali; Mehrabi, Peyman; Shariati, Mahdi; Nguyen Thoi Trung; Jahandari, Soheil; Rasekh, Haleh | CONSTRUCTION AND BUILDING MATERIALS | Vietnam | 10.1016/j.conbuildmat.2020.118997 | -1
investigating the feasibility of a new testing method for gfrp/polymer foam sandwich composites used in railway passenger vehicles | This paper investigates the feasibility and validity of a recently proposed testing method when applied to foam core sandwich composites to determine the impact resistance of train car body shells. The published method proved itself useful when applied to monolithic fibre reinforced plastic laminates, however, further analysis is required if sandwich composites are used due to the subtle differences compared to monolithic laminates. It is especially important for the front nose section of high-speed trains as these car body parts can be subjected to ballast flight at high impact velocities. Due to the aerodynamic design aspects, front nose sections generally incorporate complex 3D geometries, and sandwich composite materials are advantageous in this respect due to the ease of manufacturing of complex 3D shapes. Quasi-static punch tests (QSPT) were performed on E-glass fibre/epoxy resin/PET foam core sandwich plates. Numerical finite element model (FEM) was developed and validated with experiments in terms of penetration resistance and structural damage. Numerical model was used to investigate three railway impact related standards and high-velocity impact parameters (energy transfer, contact force, projectile velocity) were analysed for each case. Additionally, the foreseeable contribution of this work to the railway industry was given from multiple aspects. | 2020 | Article | Onder, Asim; Robinson, Mark | COMPOSITE STRUCTURES | Turkey | 10.1016/j.compstruct.2019.111576 | -1
strength of vertical joints with steel fiber reinforced-concrete in large panel structures | Describes an experimental investigation carried out to assess the effect of steel fiber reinforced concrete on the shear resistance of vertical joints between large reinforced concrete panels. Twelve full-sized specimens of plane, castellated, or grooved joints containing varying amounts of fibers were tested to failure under pure shear. Results obtained indicated a considerable improvement in the ultimate shear capacity of the joints due to the addition of fibers. The experimental results and predicted values are compared using a modified form of the shear-friction methods of the ACI Building Code and BS 8110, both with good agreement. A theoretical model is also proposed, which takes into account the combined effect of the dowel action of reinforcement and the improved concrete shear resistance due to fibers, giving safe design values. | 1992 | Article | ABDULWAHAB, HMS | ACI STRUCTURAL JOURNAL | IRAQ |  | -1
mechanical properties of short fiber-reinforced geopolymers made by casted and 3d printing methods: a comparative study | The main objective of this article is to develop ceramic-based materials for additive layer manufacturing (3D printing technology) that are suitable for civil engineering applications. This article is focused on fly ash-based fiber-reinforced geopolymer composites. It is based on experimental research, especially research comparing mechanical properties, such as compressive and flexural strength for designed compositions. The comparison includes various composites (short fiber-reinforced geopolymers and plain samples), different times of curing (investigation after 7 and 28 days), and two technologies of manufacturing (casted and injected samples-simulations of the 3D printing process). The geopolymer matrix is based on class F fly ash. The reinforcements were green tow flax and carbon fibers. The achieved results show that the mechanical properties of the new composites made by injection methods (simulations of 3D technology) are comparable with those of the traditional casting process. This article also discusses the influence of fiber on the mechanical properties of the composites. It shows that the addition of short fibers could have a similar influence on both of the technologies. | 2020 | Article | Korniejenko, Kinga; Lach, Michal; Chou, Shih-Yu; Lin, Wei-Ting; Cheng, An; Hebdowska-Krupa, Maria; Gadek, Szymon; Mikula, Janusz | MATERIALS | Poland | 10.3390/ma13030579 | -1
flexural strength behavior in pultruded gfrp composites reinforced with high specific-surface-area biochar particles synthesized via microwave pyrolysis | This research focuses on the development of novel biocomposites with improved flexural strength properties, obtained from merging conventional pultruded glass FRP (GFRP) composites with carbon-based biochar particles synthesized via microwave MW) pyrolysis method. A comprehensive design-of-experiments is carried out by varying: (1) biomass feedstock, (2) MW processing parameters, and (3) biochar vol.% in the pultrusion biocomposites manufacturing process. Results show over two times flexural strength gain in biocomposites reinforced with a 10 vol% biochar, from 450 MPa to 970 MPa, without compromising tensile strength. The increase in flexural strength is attributed to a combination of high SSA and the hardness of the biochar particles. High hardness enhanced the biocomposites compressive performance during bending, causing the failure mechanism to shift from compressive-dominant to tensile-dominant. High porosity of the biochar created a mechanical interlocking between the honeycomb structure of the biochar and the cured polymer matrix. | 2018 | Article | Bowlby, Lucas K.; Saha, Gobinda C.; Afzal, Muhammad T. | COMPOSITES PART A-APPLIED SCIENCE AND MANUFACTURING | Canada | 10.1016/j.compositesa.2018.05.003 | -1
numerical study on rubber compounds made of reactivated ethylene propylene diene monomer for fiber reinforced elastomeric isolators | A huge amount of rubber waste coming from tire industry or other sources (eg, weather strips producers) has attracted interest from researchers to investigate the possibility of recycling used rubber for various products, particularly in construction sector. This article presents a series of experimental and numerical investigations to evaluate the feasibility of regenerated synthetic rubber ethylene propylene diene monomer (EPDM) for production of a building seismic isolation system. Four rubber blends using two different sources of regenerated EPDM are considered in this study. The mechanical properties of the recycled rubber under study are evaluated through uniaxial tensile and relaxation tests, considering the accelerated aging effect. Based on several hyperelasticity and viscosity models of rubber available in the literature, several numerical test simulations on rubber compounds and on a prototype of fiber reinforced elastomeric isolators (FREIs) are performed. The test results reveal that the proposed regenerated EPDM compounds can be particularly suitable for the production of unbonded FREIs, especially because they are able to exhibit low/moderate tensile stresses at high-shear strain. The results also show that not all regenerated rubber blends fulfill the durability requirements of rubber for seismic isolation after accelerated aging tests. The durability of the specimens seems to be mainly affected by the choice of the regenerated rubber source. | 2021 | Article | Habieb, Ahmad Basshofi; Milani, Gabriele; Cerchiaro, Renato; Quaglini, Virginio; Milani, Federico | POLYMER ENGINEERING AND SCIENCE | Italy | 10.1002/pen.25573 | -1
retrofit of concrete members with externally bonded prefabricated sfrcc jackets | Many existing reinforced concrete structures, built before recent seismic design codes, can not exhibit a ductile behavior during earthquakes, and may experience severe structural damage. The main reason of nonductile behavior is insufficient and inadequately detailed transverse reinforcement. In developing countries, concrete quality of structural members is not sufficient as well. External confinement of structural members can overcome this deficiency. In this study, a retrofit technique in terms of external confinement of concrete members by using prefabricated panels of steel fiber reinforced cementitious composites (SFRCC) is investigated. For this purpose, concrete members with rectangular cross-section were externally confined by using prefabricated SFRCC panels and tested under axial loads. The concrete compressive strength of original specimens was around 10 MPa, while the compressive and tensile strengths of the prefabricated SFRCC panels were around 100 and 14 MPa, respectively. Test results showed that external confinement with prefabricated panels provided significant enhancement in ductility, as well as compressive strength enhancement. The investigated technique seems to be a promising method due to ease in application, relatively less hindrance to the building, high efficiency in the case of non-circular members, better quality control due to prefabrication and relatively less cost with respect to its alternatives. | 2006 | Proceedings Paper | Ilki, A.; Akgun, D.; Goray, O.; Demir, C.; Kumbasar, N. | MEASURING, MONITORING AND MODELING CONCRETE PROPERTIES | Turkey | 10.1007/978-1-4020-5104-3_76 | -1
a composite finite element to predict failure progress in composite laminates accounting for nonlinear material properties | The failure initiation and failure progress up to the final failure of the fiber-reinforced composite (FRC) laminated shells, using the finite element method have been studied. A finite element computer program NLINE has been used for this purpose. The program uses a 10-node triangular finite element for the analysis of plates and shells developed by the first author. For detecting and controlling the failure of such structures, Abu-FarsakhAbdel-Jawad (AF-AJ) failure criterion has been employed, which is applicable to nonlinear behavior composite materials. The material nonlinear behavior is simulated using a comprehensive constitutive material model that incorporates the material nonlinearity through the plastic strain energy density of an equivalent linearelastic system. Results were compared with the corresponding available experimental data and theoretical predictions of a worldwide failure exercise. This exercise was launched to confirm the current state-of-the art of predicting failure in composite laminates. The predictions of failure by NLINE were in good agreement with many of the experimental results as well as the other theoretical predictions. Copyright (C) 2011 John Wiley & Sons, Ltd. | 2011 | Article | Abu-Farsakh, Ghazi A.; Almasri, Amin H. | STRUCTURAL CONTROL & HEALTH MONITORING | Jordan | 10.1002/stc.442 | -1
nanocelluloses: natural-based materials for fiber-reinforced cement composites. a critical review | Nanocelluloses (NCs) are bio-based nano-structurated products that open up new solutions for natural material sciences. Although a high number of papers have described their production, properties, and potential applications in multiple industrial sectors, no review to date has focused on their possible use in cementitious composites, which is the aim of this review. It describes how they could be applied in the manufacturing process as a raw material or an additive. NCs improve mechanical properties (internal bonding strength, modulus of elasticity (MOE), and modulus of rupture (MOR)), alter the rheology of the cement paste, and affect the physical properties of cements/cementitious composites. Additionally, the interactions between NCs and the other components of the fiber cement matrix are analyzed. The final result depends on many factors, such as the NC type, the dosage addition mode, the dispersion, the matrix type, and the curing process. However, all of these factors have not been studied in full so far. This review has also identified a number of unexplored areas of great potential for future research in relation to NC applications for fiber-reinforced cement composites, which will include their use as a surface treatment agent, an anionic flocculant, or an additive for wastewater treatment. Although NCs remain expensive, the market perspective is very promising. | 2019 | Review | Balea, Ana; Fuente, Elena; Blanco, Angeles; Negro, Carlos | POLYMERS | Spain | 10.3390/polym11030518 | -1
design and synthesis of self-healing polymers | Self-healing polymers represent a class of materials with built-in capability of rehabilitating damages. The topic has attracted increasingly more attention in the past few years. The on-going research activities clearly indicate that self-healing polymeric materials turn out to be a typical multi-disciplinary area concerning polymer chemistry, organic synthesis, polymer physics, theoretical and experimental mechanics, processing, composites manufacturing, interfacial engineering, etc. The present article briefly reviews the achievements of the groups worldwide, and particularly the work carried out in our own laboratory towards strength recovery for structural applications. To ensure sufficient coverage, thermoplastics and thermosetting polymers, extrinsic and intrinsic self-healing, autonomic and non-autonomic healing approaches are included. Innovative routes that correlate materials chemistry to full capacity restoration are discussed for further development from bioinspired toward biomimetic repair. | 2012 | Article | Zhang MingQiu; Rong MinZhi | SCIENCE CHINA-CHEMISTRY | Peoples R China | 10.1007/s11426-012-4511-3 | -1
evaluation of second-order correlations adjusted with simulated annealing on physical properties of unidirectional nonoverlapping fiber-reinforced materials (ud composites) | The focus of this paper is on aligned fiber-reinforced composites, where fiber centers were randomly distributed in their cross-sections. The volume fractions of fibers were V-f = 30% and V-f = 50%. Samples were built with the help of the simulated annealing technique according to the chosen Radial Distribution Functions (RDFs). For each sample, the fields of local stresses and heat fluxes were simulated by finite element method. Then, homogenization by volume averaging was performed in order to investigate both the effective mechanical and thermal properties. The effect of RDF shape on elastic and thermal properties was quantified along with the influence of the probability of near neighbors of fibers on the physical properties. The more the fiber distributions deviate from Poisson's Law, the higher the results compared to the lower bound of Hashin-Shtrikman. | 2019 | Article | Lakhal, L.; Brunet, Y.; Kanit, T. | INTERNATIONAL JOURNAL OF MODERN PHYSICS C | France | 10.1142/s0129183119500177 | -1
a decision model for life cycle cost-benefit assessment of composite materials in construction | Recent advancements in composite materials for civil engineering have created interesting possibilities for replacing conventional structural members with components made out of fiber reinforced composites. However, application of composite materials in construction is still not widespread. This is mainly due to the lack of economic performance data of composite materials in terms of life cycle costs and benefits. Therefore it is important to develop a model that allows life cycle cost-benefit assessment based on the limited available information. This paper presents such a life cycle cost-benefit model for composites in construction that does not require monetary quantification of benefits for comparison of alternative materials. | 1999 | Proceedings Paper | Hastak, M; Halpin, DW | PROCEEDINGS OF THE EIGHTH JAPAN-U.S. CONFERENCE ON COMPOSITE MATERIALS | USA |  | -1
synergistic effect of hedp.4na and different induced pouring angles on mechanical properties of fiber-reinforced alkali-activated slag composites | The poor flexural and damping properties of building materials damages concrete structures and affects their service life when concrete structures are subjected to dynamic loads. Three different dosages (i.e., 0%, 0.3%, and 0.6%) of organic phosphonates (HEDP.4Na) and different pouring methods (i.e., conventional pouring method, 90 degrees-induced pouring method, and 150 degrees-induced pouring method) were designed to improve the flexural and damping performance of fiber-reinforced alkali-activated slag composites (FR-AASC). The enhanced mechanism of HEDP.4Na was revealed by phase analysis (X-ray diffraction, XRD), pore structure analysis (Mercury Intrusion Porosimetry, MIP), the heat of hydration, and scanning electron microscopy (SEM) analysis. The results showed that 0.3% HEDP.4Na combined with the 150 degrees-induced pouring angle can significantly improve the mechanical properties of the FR-AASC sample compared with the reference group. The sample with 0.3% HEDP.4Na cast by the 150 degrees-induced pouring angle increased compressive and flexural strength, damping energy consumption and storage modulus by 20%, 60%, 78%, and 30%, respectively, compared with the reference sample cast by the conventional pouring methodology. HEDP.4Na reduced the early hydration heat and total porosity of the FR-AASC matrix, modified the fiber-matrix interface transition zone, and increased the frictional energy consumption of steel fibers. Overall, the synergistic effect of HEDP.4Na and the induced pouring methodology significantly improved the flexural and damping properties of FR-AASC. This study can provide a guidance for improving the flexural and damping capacity of FR-AASC and promote the application of FR-AASC in construction engineering. | 2023 | Article | Wei, Jingjie; Liu, Jianwei; Khayat, Kamal H.; Long, Wu-Jian | FIBERS | Peoples R China | 10.3390/fib11030023 | -1
special concretes at civil engineering degrees: a practical case of learning metholodogy in order to foster the research skills of students | Nowadays, the use of special concretes has become very common at civil engineering and architecture fields. These concretes have specific characteristics depending on their use. Recently, their development has been very important. Traditionally, the teaching methodology used at the subjects of Civil Engineering degrees related to special concretes has been based on master classes. In these classes, the teacher used to explain the aspects of each type of special concrete, without any active participation of the students in the learning process. Today, it has been developed several teaching methodologies in which the students play an important role. In the particular case of the subjects about special concretes, one of the main advantages of these methodologies is that they try to develop the skills of the students to research and look for specific information. The acquisition of these skills has a lot of interest in our context, because the increasing number of new concretes makes impossible to explain all of them in one subject of an engineering degree. Besides, these skills could be also useful for the students in their future job, because the globalized labour market of engineers brings with it the possibility that the students can carry out a high amount of different tasks during their professional career. As a consequence, these new teaching methodologies produce a better training of future engineers. In this work, it is shown the experience and the results of applying a new teaching methodology at the subject Special concretes of Civil Engineering master's degree at University of Alicante (Spain). The subject has a total of 45 hours which are given during four months. The methodology is based on the work of students during the class. The different types of special concretes are divided in two groups. The first group is made up of the most used or classic special concretes like high performance concrete, steel fiber reinforced concrete, self-compacting concrete, etc. On the other hand, the second group includes more specific or new types of special concretes, like concretes with glass or polypropylene fibers, sprayed concretes, special additives and additions, concrete pavements, self-healing concretes, etc. During the first classes, it is shown to the students the different tools and sources where look for specific information (like Scopus, ISI Web of Knowledge, etc.) using a classroom with computers in order to facilitate the learning process. In the next classes, the teacher gives to the students some papers of specialized scientific magazines and papers of conferences proceedings about the abovementioned first group of special concretes. These papers are read by the students at class and after that, they are discussed in order to extract the more relevant information of each special concrete. If it is possible, during the course it is also organized a lecture given by a professional engineer about a specific special concrete. Regarding the second group of special concretes, each student has to elaborate a research work about one of them. These works will be exposed to the teacher and to the rest of students in an oral presentation of 20 minutes long. After the presentation, each research work is discussed too. Finally, it has been observed better results using this new methodology than using the old one based on master classes, with the added value to develop different skills of students very useful for their future professional career. | 2013 | Proceedings Paper | Marcos Ortega, Jose | EDULEARN13: 5TH INTERNATIONAL CONFERENCE ON EDUCATION AND NEW LEARNING TECHNOLOGIES |  |  | -1
nondestructive evaluation of full-scale frp bridge beams prior to construction | Two innovative hybrid bridges having conventional reinforced concrete slabs combined with fiber-reinforced polymer (FRP) beams have been designed and built in the Corpus Christi District. The first structure had two spans each of 30 feet and the second structure length is 50 feet; the width of each bridge is 32 feet. The first hybrid structure was designed by researchers at the University of Texas at Austin working closely with Texas Department of Transportation (TxDOT) and the second was designed by researchers at the University of Texas in Arlington and the University of South Carolina. For both bridge structures, beams were nondestructively evaluated at the manufacturing facility using Acoustic Emission (AE) as the primary evaluation method. This article presents a description of the structures and the methods and results of the nondestructive evaluation (NDE). AE testing proved to be a useful tool for helping to establish the fitness for service of the FRP beams prior to implementation and for identifying areas requiring special attention during the quality assurance phase. | 2009 | Article | Ramirez, Guillermo; Ziehl, Paul H.; Fowler, Timothy J. | RESEARCH IN NONDESTRUCTIVE EVALUATION | USA | 10.1080/09349840802389882 | -1
effect of freeze-thaw cycles on the bond durability between fibre reinforced polymer plate reinforcement and concrete | Deterioration of infrastructure is one of the most pressing concerns facing today's civil engineering community. As a result, new rehabilitation techniques, such as the external bonding of fibre reinforced polymer (FRP) plates and sheets, are being developed. To apply these rehabilitation methods in Canada, the durability of the rehabilitated structures in cold regions must be assessed. This paper examines the effects of freeze-thaw cycling on the bond between FRP and concrete. An experimental investigation was conducted using both single lap pull-off and bond beam specimens. Only uniaxial carbon FRP strips were considered. The specimens were exposed to up to 300 freeze-thaw cycles consisting of 16 h of freezing and 8 h of thawing in a water bath. After exposure, the specimens were tested to failure. The development of strain along the bond length and the failure mode are presented for both types of specimens. Load deflection curves are presented for the beam specimens. The results indicate that the bond between carbon FRP strips and concrete is not significantly damaged by up to 300 freeze-thaw cycles. | 2000 | Article | Green, MF; Bisby, LA; Beaudoin, Y; Labossière, P | CANADIAN JOURNAL OF CIVIL ENGINEERING | Canada | 10.1139/cjce-27-5-949 | -1
damage evolution and dynamic mechanical properties in a sic fibre reinforced ti alloy composite | Damage evolution in a SiC fibre reinforced Ti alloy composite (SCS-6/Ti-6Al-4V) has been assessed by modulus loss, change in internal friction (mechanical damping) and acoustic emission(AE). Damage was introduced into unidirectionally reinforced unnotched specimens by four point bending using constant cyclic amplitude loading. Dynamic Young's modulus and internal friction were measured by a flexural resonant method after a predetermined number of cycles, and AE signals were also monitored during the tests. Damage induced in the composites changed progressively primarily as a function of the applied maximum stress levels (sigma(max)). Fibre fracture dominated at sigma(max) values greater than 0.35 sigma(B) (where sigma(B) is the flexural strength of the composite). High amplitude AE signals associated with fibre fracture were observed, and internal friction measurements increased rapidly just before failure of the specimen. In contrast, matrix cracking dominated at sigma(max) values lower than 0.35 sigma(B). As matrix cracks (bridged by intact fibres) grow in these composites, internal friction measurements increase. Small amplitude AE signals were observed to be associated with matrix crack growth. Also, fibre fracture occurred in the bridged zone at sigma(max) values between 0.35 and 0.5 sigma(B). In all tests, the Young's modulus decreased by only 156 of its initial value until just before failure of the specimen. However, internal friction measurements increased rapidly prior to catastrophic failure of the specimen at all stress levels investigated in this study. This result shows that an increase in internal friction is related to damage accumulation in the composites, and suggests that measurement of changes in internal friction may be applicable to the assessment of damage in such composites. | 1996 | Article | Takashima, K; Ando, S; Tonda, H; Bowen, P | MATERIALS TRANSACTIONS JIM | JAPAN | 10.2320/matertrans1989.37.414 | -1
viscoelastic analysis of an exponentially graded sandwich plate | Bending response of an exponentially graded fiber-reinforced viscoelastic (EGFV) sandwich plate is investigated using various plate theories. The plate consists of viscoelastic material faces and an elastic material core. The effective moduli and Illyushin's approximation methods are used to solve the equations governing the bending of simply-support EGFV sandwich plates. Numerical results for deflections and stresses are presented and some of them are compared. The effects due to aspect ratio, side-to-thickness ratio and constitutive parameter as well as time parameter are all investigated. Concluding remarks are made. | 2012 | Article | Zenkour, A. M. | JOURNAL OF MECHANICAL SCIENCE AND TECHNOLOGY | Saudi Arabia | 10.1007/s12206-011-1244-8 | -1
mechanical strength enhancement of lower hydraulicity cementitious solid wastes using anhydrite and pozzolanic materials | Mechanical strength enhancement was investigated for recycling lower hydraulicity inorganic solid wastes (HISWs) from five different building material manufacturing processes. The source materials are cement-gypsum composite board, cement fiber-reinforced board, calcium silicate board, corrugated slate, and sludge from wastewater treatment plants. Mineral admixture of 80% anhydrite as an ettringite-forming agent and 20% slag/fly ash as pozzolanic materials was added by weight ratio of cement. The specimens were prepared by the press molding method or without pressure, and then cured with steam at 80 degrees C. The flexural strength of specimens with added HISWs did not meet the target standards for special use, regardless of source processes, addition ratio, and preparation methods without mineral admixture. The long-term mechanical strengths of compacted specimens were enhanced under 50 kgf/cm(2) pressure with the addition of 10 wt% mineral admixture due to the stimulated pozzolanic reaction by slag/fly ash and the ettringite formation by anhydrite. The increased intensity of ettringite and CSH gel peaks was detected in X-ray diffraction patterns and confirmed by scanning electron microscopic analysis. The flexural strength was increased more than 30% and was not affected by the HISWs addition ratio. The water absorption ratio also was decreased with the addition of mineral admixture. (C) 1999 Elsevier Science Ltd. All rights reserved. | 1999 | Article; Proceedings Paper | Hong, SS; Lim, GG; Lee, BK; Lee, BJ; Rho, JS | CEMENT AND CONCRETE RESEARCH | South Korea | 10.1016/s0008-8846(98)00187-2 | -1
mechanical properties of short polymer fiber-reinforced geopolymer composites | The article describes the state of the art in reinforced geopolymers, taking into consideration various types of polymer fiber reinforcements, such as polypropylene, polyethylene, or polylactic acid. The description is focused on the usage of polymer short fibers and the mechanical properties of the geopolymer composites. However, to show a wider research background, numerous references are discussed concerning the selected studies on reinforcing geopolymer composites with long fibers and fabrics. The research method applied in the article is the critical analysis of literature sources, including a comparison of new material with other materials used in similar applications. The results of the research are discussed in a comparative context and the properties of the composites are juxtaposed with the properties of the standard materials used in the construction industry. Potential applications in the construction industry are presented. Moreover, the contemporary research challenges for geopolymer materials reinforced with fibers are presented. | 2020 | Review | Korniejenko, Kinga; Lin, Wei-Ting; Simonova, Hana | JOURNAL OF COMPOSITES SCIENCE | Poland | 10.3390/jcs4030128 | 0
rapid prestressed concrete retrofit with prestressed mechanically-fastened fiber-reinforced polymer: field performance and observation for a deteriorated prestressed concrete bridge | This paper presents repairs to rural bridges in North Carolina that deteriorated as a result variously of aging, overweight traffic, and exposure to salts and sulfates. The prestressed concrete C-channel superstructures exhibited prestressing strand loss and displayed significant concrete spalling, with one structure having to be closed to traffic after a routine inspection. Analysis conducted using the American Association of State Highway and Transportations Officials (AASHTO) bridge load rating criteria concluded that repair techniques which strengthen deteriorated flexural elements without also restoring lost prestressing forces are insufficient to maintain load ratings in C-channel structures with heavily damaged prestressing tendons. A prestressed mechanically-fastened fiber-reinforced polymer (MF-FRP) retrofit solution was developed and successfully installed on three structures by the authors and North Carolina Department of Transportation maintenance crews. The most extensive of these three repairs is presented here in detail. The field applications and associated analysis show the temporary MF-FRP repair system is capable of restoring lost prestressing forces, allowing original inventory and operating ratings to remain in place until a permanent superstructure replacement can be scheduled. The most heavily repaired bridge remains in service after 23 months, its performance demonstrated by long-term monitoring data. As currently implemented, the MF-FRP repair is a viable temporary solution for maintaining traffic on a degraded structure while a replacement structure is designed, programmed, and implemented. Efforts to expand the MF-FRP repair into a longer-term solution are underway. | 2023 | Article; Early Access | Lin, Sheng-Hsuan; McCoy, Brad C. C.; Lucier, Gregory W. W.; Seracino, Rudolf; Pierce, Nicholas A. A. | TRANSPORTATION RESEARCH RECORD | USA | 10.1177/03611981231186981 | -1
thermal field characteristics of reinforced concrete box girder during high-temperature asphalt pavement paving | During high-temperature asphalt pavement paving, the bridge is subjected to significant temperature variations, and thereby the nonlinear thermal field distribution that occurs in the box girder might threaten the safety and serviceability of the bridge structures. Therefore, this study aims to investigate the thermal field characteristics of reinforced concrete box girder with steel fiber-reinforced concrete leveling layer during asphalt pavement paving. Firstly, a three-dimensional thermal field model of a reinforced concrete segmental box girder was developed and validated using the transient thermal field theory, and the dynamic paving process was simulated by the element deletion method. Secondly, the thermal field model was applied to analyze the vertical, transversal, and longitudinal temperature distribution during asphalt pavement paving. Thirdly, the effects of various sensitive factors on the thermal field of bridge components during asphalt pavement paving were evaluated. Finally, the extreme temperature load model was established through the statistical analysis method, in which the sensitive factors were introduced. Results demonstrate that the proposed numerical simulation method is feasible for thermal field characteristic analysis of reinforced concrete box girder during asphalt pavement paving. In addition, the research results can provide the theoretical foundation for temperature load selection and structural safety design of the concrete box girder during asphalt pavement paving. | 2018 | Article | Zheng, Dong; Qian, Zhen-dong; Liu, De-xuan; Zhang, Xiang-fei; Liu, Yang | TRANSPORTATION RESEARCH RECORD | Peoples R China | 10.1177/0361198118768529 | -1
utilization of oil palm kernel shell as lightweight aggregate in concrete - a review | This paper reviews previous research carried out on the use of oil palm kernel shell (OPKS) as lightweight aggregate (LWA). OPKS is a waste material obtained during the extraction of palm oil by crushing of the palm nut in the palm oil mills. It is one of the most abundantly produced waste materials in South East Asia and Africa; OPKS has been experimented in research as lightweight aggregates (LWAs) to produce lightweight concrete (LWC) since 1984 and today there are many researchers working in this area. In this paper the physical and mechanical properties of OPKS are summarized along with mechanical, durability and functional properties and structural behavior of OPKS concrete (OPKSC). Recent papers on foamed and fiber reinforced OPKSC are also included. It is seen from the results that OPKSC has comparable mechanical properties and structural behavior to normal weight concrete (NWC). Recent investigation on the use of crushed OPKS shows that OPKSC can be produced to medium and high strength concrete. Sustainability issues combined with higher ductility and aggregate interlock characteristics of OPKSC compared to NCW has resulted in many researchers conducting further investigation on the use of OPKS as LWA. (C) 2012 Elsevier Ltd. All rights reserved. | 2013 | Review | Alengaram, U. Johnson; Al Muhit, Baig Abdullah; bin Jumaat, Mohd Zamin | CONSTRUCTION AND BUILDING MATERIALS | Malaysia | 10.1016/j.conbuildmat.2012.08.026 | -1
application of thermoporometry to evaluate the mesoporosity of cement pastes | In the context of temporary near-surface or reversible deep geological storage of intermediate-level radioactive waste (ILW), most wastes package concepts comprise an external container made of fiber reinforced concrete, receiving several primary waste packages. Self-irradiation of encapsulating and/or embedding matrices can lead to continuous production of hydrogen which, for obvious safety reasons, must be removed from the container. Previous studies have demonstrated that gas transport depends on two interdependent factors: the water saturation and the microstructural properties of the material. Most techniques used to investigate cement paste porosity require drying of the cement paste prior to the test, which can modify the material microstructure and does not permit the localization of the aqueous phase in the material with various degrees of saturations. This paper focuses on the characterization of pores in cement paste by thermoporometry. The technique, based on the thermodynamic conditions of the melting-solidification reactions of a condensate inside a porous body, provides a simple method for determining the pore size distribution in saturated cement pastes. The results obtained on cement pastes of different formulations with different types of cement are discussed in term of material microstructure and compared with those obtained by other techniques. | 2010 | Proceedings Paper | Vu, T-H.; Frizon, F.; Lorente, S. | POROUS MEDIA AND ITS APPLICATIONS IN SCIENCE, ENGINEERING AND INDUSTRY | France | 10.1063/1.3453814 | -1
experimental investigation on mechanical, thermal behaviour and characterisation analysis of aquatic waste water hyacinth plant fibre, powder and ash reinforced polymer composite material - dangerous aquatic threat into successive product approach | The purpose of this study is to investigate the mechanical and thermal properties of aquatic wastewater hyacinth plant natural power, ash and fibre reinforced polymer composite samples. This work is primarily concerned with creating sustainable products from this aquatic waste in a sustainable manner. Hyacinth plant fibres, powders and ash particles are used in this work as reinforcement material for composite samples, which are made by utilising the hot press compression moulding technique and epoxy matrix. In this study, new mechanical way of fibre extraction process is used to extract the fibres of the water hyacinth. Mechanical strength and thermal properties thermo gravimetric analysis, differential thermo gravimetric, thermo gravimetric peaks of hyacinth composite samples are evaluated. Fourier Transform Infrared Spectroscopy and X-ray diffraction techniques are used to characterise the hyacinth composite. A scanning electron microscope is used to examine the fractured surfaces of hyacinth composite sample samples. By using this technique, fibre clusters, fibre fractures and fibre pull-outs can be identified. Waste management and waste recycling concepts are heavily influenced by this manuscript. The zero-waste concept has been achieved through this work. According to all the findings of this study, the natural plant fibres from the water hyacinth plant and ash particles can be used as reinforcement materials in conjunction with an epoxy resin matrix for making lightweight particleboard products and other lightweight materials in general. | 2022 | Article | Ajithram, A.; Jappes, Winowlin J. T.; Khan, Adam M.; Siva, I; Brintha, N. C. | PROCEEDINGS OF THE INSTITUTION OF MECHANICAL ENGINEERS PART C-JOURNAL OF MECHANICAL ENGINEERING SCIENCE | India | 10.1177/09544062221086144 | -1
a novel approach for development of printed circuit board from biofiber based composites | Over past few decades, the electronic boards density and performance are enhanced by entrenching the components in the interior surfaces of the printed circuit boards (PCBs).The worthiness of this novel innovation has to be probed to warranty the functioning of electronic boards acquiesced to callous environments. In this study, a novel advancement concentrating on the development of bio-based materials for the PCB applications has been documented. The bio-based composite from rice husk-epoxy resin could impendingly substitute the conventional synthetic fiber reinforced epoxy composites in PCB applications. The essential properties of biocomposites were assessed such as tensile and bending properties, dielectric property, thermal properties, moisture absorption, microdrilling, biodegradability, and flammability. Results obtained found that, these biocomposites were promising for PCB application. | 2020 | Article | Bharath, Kurki N.; Madhu, Puttegowda; Gowda, Thyavihalli G. Y.; Verma, Akarsh; Sanjay, Mavinkere R.; Siengchin, Suchart | POLYMER COMPOSITES | Thailand | 10.1002/pc.25732 | -1
simulaition and verification of cure-induced deformaiton for composite structures | Cure induced deformation of fiber-reinforced polymer matrix composites brings many problems to parts assembly. A multi-level simulation method for cure process of composite integrated structure was developed to simplify calculation and improve accuracy of prediction. Several simplified models were involved in multi-level simulation method. Thermal shrinkage, cure shrinkage and mold effect were considered in analysis models. Panels, L-shape beams, stiffened panels and sandwich structures were manufactured to verify the simulation method. It is found that numerical predictions compared quite well with experimental measurements. The results show that the adopted simulation method can be used to predict the cure- induced deformation for different kinds of structures, with accuracy of 85% more or less. | 2015 | Proceedings Paper | Liu Kai; Zhang Boming; Ye Jinrui; Tang zhanwen; Jiang tian; Jia Lijie | 20TH INTERNATIONAL CONFERENCE ON COMPOSITE MATERIALS | Peoples R China |  | -1
influence of the chemical activation of aggregates on the properties of lightweight vibro-centrifuged fiber-reinforced concrete | One of the most essential building materials for sustainable development is concrete. However, there is a problem with a lack of inexpensive, efficient ways to make it high-strength and ultra-dense. A promising direction is the additional processing or activation of the cheapest component of the concrete mixture-inert aggregate. The article is devoted to a promising method for the simultaneous activation of both large and small aggregates using vibro-centrifuge technology. It has been established that the activation of concrete aggregates with aqueous solutions of natural bischofite at a concentration of 6 g of dry matter per 1 L of water is the most rational and contributes the maximum increase in strength characteristics and the best values of strain characteristics. Strength characteristics increased up to 16% and ultimate strains increased to 31%, respectively, and the modulus of elasticity increased to 9%. A new improved lightweight fiber-reinforced concrete was created and an innovative technology is proposed that makes it possible to achieve savings in manufacturing due to a significant improvement in structural properties and reducing the working sections of reinforced concrete elements. Regularities between the fundamental chemical processes of the surface activation of aggregates and the physical processes of structure formation of compacted and hardened concrete were revealed. An improvement in the structure of concrete at the micro- and macro-levels was recorded due to a point decrease in crack formation at the interfaces of the cement matrix-aggregate and cement matrix-fiber phases, and a decrease in the number of micropore defects was also found. Economic efficiency reached 25-27%. | 2022 | Article | Beskopylny, Alexey N.; Stel'makh, Sergey A.; Shcherban, Evgenii M.; Mailyan, Levon R.; Meskhi, Besarion; Beskopylny, Nikita; El'shaeva, Diana | JOURNAL OF COMPOSITES SCIENCE | Russia | 10.3390/jcs6090273 | -1
development of multifunctional fiber reinforced polymer composites through zno nanowire arrays | Piezoelectric nanowires, in particular zinc oxide (ZnO) nanowires, have been vastly used in the fabrication of electromechanical devices to convert wasted mechanical energy into useful electrical energy. Over recent years, the growth of vertically aligned ZnO nanowires on various structural fibers has led to the development of fiber-based nanostructured energy harvesting devices. However, the development of more realistic energy harvesters that are capable of continuous power generation requires a sufficient mechanical strength to withstand typical structural loading conditions. Yet, a durable, multifunctional material system has not been developed thoroughly enough to generate electrical power without deteriorating the mechanical performance. Here, a hybrid composite energy harvester is fabricated in a hierarchical design that provides both efficient power generating capabilities while enhancing the structural properties of the fiber reinforced polymer composite. Through a simple and low-cost process, a modified aramid fabric with vertically aligned ZnO nanowires grown on the fiber surface is embedded between woven carbon fabrics, which serve as the structural reinforcement as well as the top and the bottom electrodes of the nanowire arrays. The performance of the developed multifunctional composite is characterized through direct vibration excitation and tensile strength examination. | 2016 | Proceedings Paper | Malakooti, Mohammad H.; Patterson, Brendan A.; Hwang, Hyun-Sik; Sodano, Henry A. | BEHAVIOR AND MECHANICS OF MULTIFUNCTIONAL MATERIALS AND COMPOSITES 2016 | USA | 10.1117/12.2222050 | -1
kenaf fibre reinforced cementitious composites | Increased environmental awareness and the demand for sustainable materials have promoted the use of more renewable and eco-friendly resources like natural fibre as reinforcement in the building industry. Among various types of natural fibres, kenaf has been widely planted in the past few years, however, it hasn't been extensively used as a construction material. Kenaf bast fibre is a high tensile strength fibre, lightweight and cost-effective, offering a potential alternative for reinforcement in construction applications. To encourage its use, it's essential to understand how kenaf fibre's properties affect the performance of cement-based composites. Hence, the effects of KF on the properties of cementitious composites in the fresh and hardened states have been discussed. The current state-of-art of Kenaf Fibre Reinforced Cement Composite (KFRCC) and its different applications are presented for the reader to explore. This review confirmed the improvement of tensile and flexural strengths of cementitious composites with the inclusion of the appropriate content and length of kenaf fibres. However, more studies are necessary to understand the overall impact of kenaf fibres on the compressive strength and durability properties of cementitious composites. | 2022 | Article | Abbas, Al-Ghazali Noor; Aziz, Farah Nora Aznieta Abdul; Abdan, Khalina; Nasir, Noor Azline Mohd; Norizan, Mohd Nurazzi | FIBERS | Malaysia | 10.3390/fib10010003 | -1
branched structures in plants and architecture | In architecture and construction engineering, a vast number of connections and branched columns in frame structures exist that are exposed to high static and dynamic loads. The manufacture of many of these elaborate structures is both time-consuming and costly. Industry has no solution for cost-effectively producing aesthetic and mechanically stable branched columns. This challenge is addressed by the development of branched structures inspired by branched biological concept generators such as Schefflera arboricola. Here, we present methodological approaches allowing the reconstruction of the outer shape and inner structure of complex branching regions, such as in S. arboricola, by using and combining three-dimensional-image stacking of histological thin sections, micro-computer-tomography (mu CT) imaging and laser scanning. Computer-aided design (CAD) and Finite Element (FE) models of such structures can then be produced that not only help to provide a better understanding of the functional morphology and biomechanics of the biological concept generator, but also render the basis for the intended biomimetic transfer to branched columns consisting of a braided hull filled with concrete. The current project results are mainly based on the analysis of S. arboricola branching and the results of a previous research project (SPP 1420) in which biomimetic branched fibre-reinforced plastic (FRP) columns inspired by the branching structure of Dracaena were produced. Currently a biomimetic hull geometry that can be manufactured industrially is developed. Initially, branched FRPs based on triaxial braids with readily adjustable mechanical properties are filled with concrete and thus shall achieve sufficient mechanical properties for application and cost-effective fabrication in the building industry. | 2016 | Proceedings Paper | Born, Larissa; Jonas, Florian A.; Bunk, Katharina; Masselter, Tom; Speck, Thomas; Knippers, Jan; Gresser, Goetz T. | BIOMIMETIC RESEARCH FOR ARCHITECTURE AND BUILDING CONSTRUCTION: BIOLOGICAL DESIGN AND INTEGRATIVE STRUCTURES | Germany | 10.1007/978-3-319-46374-2_10 | -1
study on mechanical and thermomechanical properties of flax/glass fiber hybrid-reinforced epoxy composites | A hybrid fiber-reinforced plastic (HFRP) composite is defined as a composite material that is reinforced by two or more continuous fiber materials in the same resin matrix. This article used the hand layup method to prepare epoxy-based flax and glass HFRP composites. Under the same fiber hybrid ratio, the interlayer and sandwich hybrid lamination methods were used for mechanical properties testing of the composite. The tensile and bending properties of the HFRP composites were obtained by tensile and three-point bending tests, and the cross-sectional morphology of the material was observed by a scanning electron microscopy. The thermomechanical properties of the HFRP composite were analyzed by the dynamic mechanical thermomechanical analysis (DMTA). The results showed that the effect of the different layup methods on the tensile properties of the HFRP composite material was less than the effect of the bending properties, and the bending properties showed a significant positive effect for the hybrid composites. When the glass fiber sheet was used as the core layer and the flax fiber sheet was used as the surface layer, the hybrid composites had improved bending properties, and their bending strength and flexural modulus were approximately 3.22 times and 3.81 times that of flax FRP composites, respectively. The storage modulus and glass transition temperature of the HFRP composites were higher than those of flax FRP composites as they increased by 84.1% and 8.01 degrees C, respectively. | 2021 | Article | Wang, Hongguang; Yang, Lanjie; Wu, Hao | POLYMER COMPOSITES | Peoples R China | 10.1002/pc.25860 | 0
fibrous tectonics | Living nature is characterised by ubiquitous and all-pervading diversity. Over the course of evolution, highly differentiated and infinitely varied systems have emerged in biology. Given the vast range of natural variation, it may come as a surprise that almost all load-bearing biological structures are fibrous composites. Guest-Editor Achim Menges, Director of the Institute for Computational Design (ICD), and Jan Knippers, Director of the Institute of Building Structures and Structural Design (ITKE), both at the University of Stuttgart, have conducted several research projects exploring how the principles of biological fibre systems can be transferred to architecture. Based on advanced design computation, simulation and robotic fabrication, these explorations not only open up a new approach to fibre-reinforced composite structures, but also enable the discovery of novel fibrous tectonics. | 2015 | Article | Menges, Achim; Knippers, Jan | ARCHITECTURAL DESIGN | USA | 10.1002/ad.1952 | -1
mechanical behavior of waste fiber-reinforced recycled aggregate concrete based on the response surface method | Concrete made using recycled aggregates is a practical way to reduce construction waste. The purpose of this study is to improve the mechanical qualities of recycled aggregate concrete by incorporating waste fibers. The replacement rate of recycled coarse aggregate and volume content of waste fibers were planned as the study variables. The cubic compressive strength, splitting tensile strength, axial compressive strength, and elastic modulus were used to explore the mechanical characteristics of specimens. Additionally, the test results were optimized utilizing the response surface method, focusing on the influence of study variables on performance. The axial compressive constructive equation of waste fiber-reinforced recycled aggregate concrete was created based on the stress-strain curves of the specimens, and it serves as a foundation for further in-depth theoretical investigations. | 2022 | Article | Zhou, Jing-Hai; Liang, Yi-Bo; Kang, Tian-Bei; Liu, Yu; Liu, Dan; Qi, Yue | SCIENCE OF ADVANCED MATERIALS | Peoples R China | 10.1166/sam.2022.4399 | -1
investigation of tribo-mechanical properties of polyamide 6 nano-biocomposite: novel approach prediction of fiber orientation with ommt | Hybrid fiber-reinforced polymer nano-biocomposites were prepared from flax fiber, aloe vera fiber, polyamide 6 (PA6), and organically modified montmorillonite (OMMT) through the hot-pressing method. The effect of TAF/TFF/OMMT with PA6 content on mechanical, thermal, water absorption, and biodegradability properties was investigated. The coefficient of friction of neat-PA6 (Testing conditions: Load of 10 to 30 N, sliding distance of 1000 m, sliding velocity of 1 to 3 m/s) was measured. The improvement in mechanical, water resistance and thermal properties are achieved in PA6/10%(TFF/TAF)/1%OMMT nano-biocomposite compared to neat-PA6. The desired TFF/TAF/OMMT combination shows improvement of strength of material due to filling pores with fine fibers content, and Si-content in OMMT clay leads to increased strength. Microstructural morphology reveals that crack propagation minimizes with an increase in OMMT content. | 2022 | Article | Suresh, S.; Vinod, B.; Reddy, S. Sunil Kumar; Sudhakara, D.; Sandeep, A. | TRANSACTIONS OF THE INDIAN INSTITUTE OF METALS | India | 10.1007/s12666-021-02504-2 | -1
experimental characterization and diagnostics of the early-age behavior of a semi-integral abutment frp deck bridge | Purpose - The purpose of this paper is to further validate a wireless sensor system developed at Clarkson University for structural monitoring of highway bridges. The particular bridge monitored employs a fiber reinforced polymer (FRP) panel system which is fairly innovative in the field of civil engineering design. The superstructure was monitored on two separate occasions to determine a change in structural response and see how the structural system performs over time. Design/methodology/approach - A series of wireless sensor units was deployed at various locations of the steel superstructure, to measure both the modal response from acceleration measurements as well as quasi-static and dynamic strain response. Ambient and forced loading conditions were applied to measure the response. Data results were compared over two separate periods approximately nine months apart. Findings - The first eight mode shapes were produced from output-only system identification providing natural frequencies ranging from approximately 6 to 42 Hz. The strain response was monitored over two different testing periods to measure various performance characteristics. Neutral axis, distribution factor, impact factor and end fixity were determined. Results appeared to be different over the two testing periods. They indicate that the load rating of the superstructure decreased over the nine month period, possibly due to deterioration of the materials or composite action. Research limitations/implications - The results from the two testing periods indicate that further testing needs to be completed to validate the change in response. It is difficult to say with certainty that the significant change in response is due to bridge deterioration and not other factors such as temperature effects on load rating. The sensor system, however, proved to provide high quality data and responses indicating its successful deployment for load testing and monitoring of highway infrastructure. Originality/value - The paper provides a depiction of the change in structural behavior of a bridge superstructure using a wireless sensor system. The wireless system provided high-rate data transmission in real time. Load testing at two different points in time, eight months apart, showed a significant change in bridge behavior. The paper provides a practical and actual physical load test and rating during these two periods for quantifiable change in response. It is shown that the wireless system is capable of infrastructure monitoring and that possible deterioration is expected with this particular bridge design. Additionally, the load testing occurred during different seasons, which could create cause for temperature effects in load rating. This can provide a basis for future performance monitoring techniques and structural health monitoring. | 2012 | Article | Gangone, Michael V.; Whelan, Matthew J.; Janoyan, Kerop D.; Minnetyan, Levon | SENSOR REVIEW | USA | 10.1108/02602281211257533 | -1
design, modeling, and control of biomimetic fish robot: a review | A comprehensive review on bio-inspired fish robots has been done in this article with an enhanced focus on swimming styles, actuators, hydrodynamics, kinematic-dynamic modeling, and controllers. Swimming styles such as body and/or caudal fin and median and/or paired fin and their variants are discussed in detail. Literature shows that most fish robots adapt carangiform in body and/or caudal fin type swimming as it gives significant thrust with a maximum speed of 3.7 m center dot s(-1) in iSplash-II. Applications of smart or soft actuators to enhance real-time dynamics was studied from literature, and it was found that the robot built with polymer fiber composite material could reach a speed of 0.6 m center dot s(-1). However, dynamic modeling is relatively complex, and material selection needs to be explored. The numerical and analytical methods in dynamic modeling have been investigated highlighting merits and demerits. Hydrodynamic parameter estimation through the data-driven model is widely used in offline, however online estimation of the same need to be explored. Classical controllers are frequently used for navigation and stabilization, which often encounters the linearization problem and hence, can be replaced with the state-of-the-art adaptive and intelligent controller. This article also summarizes the potential research gaps and future scopes. | 2019 | Review | Duraisamy, Palmani; Sidharthan, Rakesh Kumar; Santhanakrishnan, Manigandan Nagarajan | JOURNAL OF BIONIC ENGINEERING | India | 10.1007/s42235-019-0111-7 | -1
feasibility study on using incineration fly ash from municipal solid waste to develop high ductile alkali-activated composites | Incineration fly ash (IFA) is a by-product generated along the incineration process of municipal solid waste, which can pose great danger to human health and environment if not properly addressed. With the intention to use IFA in a cleaner and more sustainable manner, the current work focuses on exploring the possibility of utilizing IFA for civil engineering applications. The idea is to prepare high ductile engineering materials using IFA, i.e. alkali-activated fiber reinforced composites or IFA-AAFRCs. The results showed that excellent mechanical properties can be obtained with the IFA replacement ratio even up to 40%. The maximum tensile strength, tensile strain capacity and compressive strength at 28 days can reach 2.78 MPa, 5.19% and 73.78 MPa, respectively. The meso-scale studies, including three-point bending test, single-crack tensile test and single fiber pullout test, revealed that the IFA replacement (10% and 40% IFA) can improve the micromechanical properties which are responsible for high ductility. Microstructural analyses using SEM and EDS demonstrated that the IFA replacement is beneficial in generating more amorphous gel products, leading to a dense and compacted microstructure. In addition, a preliminary study was conducted to evaluate the leaching behavior of heavy metals from the composites. The results showed that the prepared composites are rather effective in immobilizing toxic heavy metals. Based on all the obtained results, it can be concluded that the composites are promising for civil engineering applications, especially for cases where high ductility is demanded. (C) 2020 Elsevier Ltd. All rights reserved. | 2020 | Article | Kan, Lili; Shi, Ruoxin; Zhao, Yujing; Duan, Xinzhi; Wu, Min | JOURNAL OF CLEANER PRODUCTION | Denmark | 10.1016/j.jclepro.2020.120168 | -1
a stress-path dependent stress-strain model for frp-confined concrete | High-strength concrete (HSC) has higher strength-to-weight ratio and stiffness than normal-strength concrete (NSC). Therefore, the use of HSC can decrease the construction and demolition waste and embodied carbon content of structural members that enhances the urban sustainability. However, HSC is more brittle than NSC. To further push up the maximum concrete strength limit in practical construction, confining concrete by fibre-reinforced polymer (FRP) has been advocated to restore ductility. Compared with using hollow-steel tube as confinement, FRP has lighter weight, higher tensile strength, better corrosion resistance, and is more durable and flexible. Nevertheless, it is up to now a difficult task to predict accurately the uni-axial stress-strain behaviour of FRP-confined concrete since the effect of confining stress, concrete strength, hoop and axial strains are interrelated and need to be determined simultaneously. Herein, to better understand and simulate the behaviour of FRP-confined concrete, a stress-strain model has been developed, which consists of the following three main components: (1) A hoop strain equation elaborated from the authors' previous study on steel-confined concrete columns for application to FRP-confined concrete; (2) A modified confined concrete model considering stress-path of confining stress (or history of hoop strain); (3) Interaction between FRP and concrete. The model was verified based on 321 test results obtained from the literature, the design application of the which to a broad range of FRP-confined concrete structures is thus ensured. | 2020 | Article | Lai, M. H.; Liang, Y. W.; Wang, Q.; Ren, F. M.; Chen, M. T.; Ho, J. C. M. | ENGINEERING STRUCTURES | Peoples R China | 10.1016/j.engstruct.2019.109824 | -1
direction analysis of fibres in concrete on basis of computed tomography | Direction Analysis of Fibres in Concrete on Basis of Computed Tomography Decisive factors for the improvement of the hardened concrete characteristics of fibre reinforced concrete are the fibre-volume-ratio, fibre - orientation and fibre-distribution. The application of fibre reinforced concrete mixtures requires an appropriate control of these characteristics in the context of quality control at the building site as well as in research work done to improve this kind of concretes. Compared to the methods used up to now, the computed tomography offers the possibility to examine and analyze fibre-orientation and fibre-distribution in the entire volume of a specimen. | 2010 | Article | Schnell, Juergen; Schladitz, Katja; Schuler, Frank | BETON- UND STAHLBETONBAU | Germany | 10.1002/best.200900055 | -1
the 3rd international conference on structural nano composites (nanostruc2016) | The Robert Gordon University, Aberdeen hosted The NANOSTRUC 2016 in Aberdeen (Scotland, United Kingdom). The conference focused on 'Nanoscience and Nanotechnologies - Recent Advances towards Nanoproducts and Applications'. It promoted activities in various areas on materials and structures by providing a forum for exchange of ideas, presentation of technical achievements and discussion of future directions. The conference benefitted from keynote lectures focused on topical issues in nanosciences and nanotechnology. The key sessions were on Application of Nanomaterials and Nanocomposites, Functional Nanocomposites, Graphene and Carbon-based Nanocomposites, Metallic and Metals Oxide Nanocomposites, Sustainability - Nanosafety & Environment, Toughness of Polymer Nanocomposites, Biocomposites and Nanofibres and on Fibre Reinforced Composites. A sample of papers presented at the NANOSTRUC 2016 are briefly summarised in this Issue | 2017 | Proceedings Paper | Njuguna, J. | 3RD INTERNATIONAL CONFERENCE ON STRUCTURAL NANO COMPOSITES (NANOSTRUC2016) | Scotland | 10.1088/1757-899x/195/1/011001 | -1
effect of different composite core materials on fracture resistance of endodontically treated teeth restored with frc posts | Objective: This study evaluated the fracture resistance of endodontically treated teeth restored with fiber reinforced composite posts, using three resin composite core build-up materials, (Clearfil Photo Core (CPC), MultiCore Flow (MCF), and LuxaCore Z-Dual (LCZ)), and a nanohybrid composite, (Tetric N-Ceram (TNC)). Material and Methods: Forty endodontically treated lower first premolars were restored with quartz fiber posts (D.T. Light-Post) cemented with resin cement (Panavia F2.0). Samples were randomly divided into four groups (n = 10). Each group was built-up with one of the four core materials following its manufacturers' instructions. The teeth were embedded in acrylic resin blocks. Nickel-Chromium crowns were fixed on the specimens with resin cement. The fracture resistance was determined using a universal testing machine with a crosshead speed of 1 mm/min at 135(0) to the tooth axis until failure occurred. All core materials used in the study were subjected to test for the flexural modulus according to ISO 4049:2009. Results: One-way ANOVA and Bonferroni multiple comparisons test indicated that the fracture resistance was higher in the groups with CPC and MCF, which presented no statistically significant difference (p > 0.05), but was significantly higher than in those with LCZ and TNC (p < 0.05). In terms of the flexural modulus, the ranking from the highest values of the materials was aligned with the same tendency of fracture loads. Conclusion: Among the cores used in this study, the composite core with high filler content tended to enhance fracture thresholds of teeth restored with fiber posts more than others. | 2017 | Article | Panitiwat, Prapaporn; Salimee, Prarom | JOURNAL OF APPLIED ORAL SCIENCE | Thailand | 10.1590/1678-77572016-0306 | -1
replacement of the bridge on md 24 over deer creek in harford county, maryland, utilizing a fiber-reinforced polymer (frp) deck | A thorough discussion is presented on Maryland State Highway Administration's (SHA) first bridge rehabilitation project utilizing a fiber reinforced polymer (FRP) deck. SHA has much experience replacing deteriorated decks with new concrete decks, but when the need to replace a deteriorated concrete deck and increase the load carrying capacity on an old through truss bridge came along, SHA explored the use of an FRP deck. Working closely with The University of Maryland, SHA tackled many design details that required modification from those used with conventional reinforced concrete decks. These design detail modifications addressed severe roadway skew, roadway crown accommodation, selection of proper roadway overlay, traffic railing attachment and attachment of the deck to the framing system. The installation time and construction methods are also discussed, and recommendations are suggested based on SHA's first FRP deck installation experience. | 2002 | Proceedings Paper | Robert, JL | POLYMER COMPOSITES II 2001: APPLICATIONS OF COMPOSITES IN INFRASTRUCTURE RENEWAL AND ECONOMIC DEVELOPMENT | USA |  | -1
evaluating fracture parameters of basalt fiber reinforced and pozzolana slurry modified recycled concrete produced from waste | Recycling of construction and demolition waste provides one of the most effective paths for sustainable development, valorising recycled concrete, and environment protection. Unfortunately, due to substandard concrete matrix quality, lower strength and fracture parameters the practical applications of recycled concrete still remain the foremost concerns. To overcome these issues, a new effective strength enhancing approach was investigated in this study. More explicitly, two types of recycled concrete consisting of 20% and 100% of pozzolana slurry encrusted recycled aggregate and strengthened with various dosages of basalt fiber (BF) were evaluated in terms of fracture properties, namely compressive strength, fracture energy, fracture toughness, flexural strength, and elastic modulus. In addition, a digital image correlation (DIC) analysis was established to evaluate the strain contour variation while the microstructure study was conducted to inspect the concrete matrix quality. Experimental result revealed improvement in the ultimate load capacity as well as the overall load-CMOD response of BF modified formulations. For 20TRAC-1BF and 100TRAC-1BF, the fracture energy was improved by 91% and 56% and the fracture toughness was enhanced by 69% and 43%, respectively. Furthermore, the added dosages of BF were found useful in improving the flexural strength, elastic modulus, and toughness indices of both types of recycled concretes. From the DIC analysis, it was found that the BF modified concrete contained continuous spread of strain contours throughout the beam depth and revealed higher strain values than the reference sample. Lastly, the microstructure observation demonstrated better concrete matrix quality and BF-cement matrix interaction which thereby confirms the usefulness of the applied strength enhancing technique for the application of high strength fiber reinforced recycled concrete. | 2023 | Article | Ahmed, Wisal; Lim, C. W. | STRUCTURES | Peoples R China | 10.1016/j.istruc.2023.02.111 | -1
strength behavior of flat and folded fly ash-based geopolymer ferrocement panels under flexure and impact | This paper presents the impact of fiber and wire mesh layers on the strength behavior of flat as well as folded fly ash-based geopolymer ferrocement panels. The behaviors, namely, flexural strength, impact strength, ductility, stiffness, and cracking patterns, are observed. With the objective of decreasing CO2 emissions, concrete utilizes wastes such as fly ash disposed by industrial sectors. Six panels (three flat and three folded) were cast utilizing a fly ash-dependent geopolymer mortar of size 1000 mm x 400 mm x 30 mm in addition to two panels of each type for the impact study. Heat curing in a temperature-controlled chamber maintaining 75 degrees C to 80 degrees C for 24 hours was done after 24 hours of the resting period. The experimental results indicated that the flexural strength got enhanced by 33 percent by increasing the quantity of wire mesh layers, but the ductility got decreased by 30 percent for the flat panels; however, there was no noticeable impact in the case of folded panels. The flexural strength of the folded panel was found to be three times greater than that of the flat panels. In addition, it is noticed that the behavior of the fiber-reinforced flat as well as folded panels of single layer mesh is stronger than the double layer wire mesh panels regarding cracking and ultimate load. Furthermore, the impact strength of the folded panels was found to be 90% greater than that of flat panels, and the energy absorbed at failure was directly proportional to the volume of reinforcement provided in the panels. Moreover, the failure pattern of the impact tested specimens showed punching shear as the predominant factor. | 2021 | Article | Sakkarai, Dharmar; Soundarapandian, Nagan | ADVANCES IN CIVIL ENGINEERING | India | 10.1155/2021/2311518 | -1
the characteristics of polymer concrete reinforced with polypropylene fibres under axial and lateral compression loads | The use of cement is expected to increase over the years as the infrastructure continues to develop, and the needs to repair or rehabilitate an old and deteriorated building are necessary. However, many investigations have been conducted to establish promising polymer concrete applications in the last few decades. Meanwhile, using concrete in the construction industry has led to environmental issues. It is because relying on cement production in concrete will contribute to about 7% of the world's carbon dioxide emissions. Therefore, polymer concrete was introduced in this study to minimise the use of cement in the industry. This research investigated the influence of different amounts of polypropylene (PP) fibre content on polymer concrete (PC) properties by determining the compressive strength, flexural strength and indirect tensile strength. Furthermore, the results of PC failure characteristics have been discussed. The polymer concrete specimens in this study have been cast into cylinders and prismatic specimens using PVC pipe and plywood formwork to determine the compressive strength, splitting tensile strength and flexural strength. By reinforcing PP fibre in the polymer concrete with a specific percentage of fibre reinforced, the overall strength of the polymer concrete was improved. Based on the compressive, splitting tensile, and flexural test results, it has been hypothesised that the 0.16% PP fibre will considerably improve polymer concrete. Additionally, PP fibre maintains a moisture content of less than 0.5% in the aggregates, resulting in a significant enhancement in the mechanical properties of polymer concrete. | 2023 | Article | Azman, Nur Aqilah; Syamsir, Agusril; Bakar, Mohd Supian Abu; Rizal, Muhammad Asyraf Muhammad; Sanusi, Khairul Amri; Abdullah, Mohammed Jalal | PERTANIKA JOURNAL OF SCIENCE AND TECHNOLOGY | Malaysia | 10.47836/pjst.31.3.23 | -1
isolation of sunn hemp fiber by microwave irradiation and its effect on reinforced epoxy composite for electrical application | The present study investigates the microwave treatment of Sunn Hemp bast fiber and its epoxy polymer composites. The fibers are exposed under microwave at various power (160 W, 320 W, and 480 W) with varied showing times (2, 4, 6, 8, and 10 min). The substantial change in fiber structure due to treatment are characterized structurally. A reasonable incremental trend in the degree of cellulose crystallinity and crystallite size is observed where microwave power raised from 160 W to 320 W along with the exposure time. The highest CI (80.5%) and CS (41.2 angstrom) are observed in fiber treated at 320 W for 2 min (320 W 2 M). The uneven morphology is observed in all treated fiber from Field Emission Scanning Electron Microscopy (FESEM), which ascribes the enhancement in the fiber structure. Fourier Transmission Infrared (FTIR) Spectra reveals the unaltered structure of microwave-treated fibers. The dielectric investigation was performed on the Sunn Hemp fiber-reinforced composite, where dielectric constant (e') and dielectric loss (Tan 8) show a significant decrement in the treated composite specimen. The decrement is due to the absorbance of the polar hydroxyl group upon the irradiation that lowers the polarity in fiber, hence reduces e0 and Tan 8. The conductivity data of composite shows a falling trend as microwave power increases with the exposure time due to reducing the polar hydroxyl groups from the fiber structure. The impedance graph explains the non-Debye type of electrxal relaxation in the composites system. Copyright (c) 2022 Elsevier Ltd. All rights reserved. Selection and peer-review under responsibility of the scientific committee of the Sustainable Materials and Practices for Built Environment. | 2022 | Proceedings Paper | Dash, Chinmayee; Bisoyi, Dillip Kumar | MATERIALS TODAY-PROCEEDINGS | India | 10.1016/j.matpr.2022.01.322 | -1
ductility behaviours of oil palm shell steel fibre-reinforced concrete beams under flexural loading | In the effort of developing sustainable concrete, studies on the replacement of conventional coarse aggregates with local waste material are increasing. The new oil palm shell fibre-reinforced concrete (OPSFRC) utilises Malaysia's waste material and is emerging as a promising sustainable concrete attributed to its lightweight and enhanced concrete properties. In this study, the flexural behaviours of OPSC and OPSFRC beams (with steel fibres .25, .50, .75 and 1.00% by volume) were investigated. The results show that the addition of steel fibres improved both the mechanical properties and moment capacities of OPSFRC specimens. However, the OPSFRC exhibited reduced deflection at failure of about 30-40% relative to the OPSC beams. Meanwhile, the steel fibres significantly improved the failure load to ultimate load ratios of OPSFRC to .65-.80 compared to the ratio of .19 as in OPSC. In addition, different approaches to compute the ductility ratios of OPSFRC beams are also conducted and compared. | 2019 | Article | Yap, Soon Poh; Alengaram, U. Johnson; Mo, Kim Hung; Jumaat, Mohd Zamin | EUROPEAN JOURNAL OF ENVIRONMENTAL AND CIVIL ENGINEERING | Malaysia | 10.1080/19648189.2017.1320234 | -1
numerical modelling of bonded and unbonded flax fiber reinforced elastomeric isolator and their application to rc building | Earthquakes are natural disasters causing havoc to life and property since several centuries. Indian subcontinent has a history of devastating earthquakes in its recent past. One way to tackle an earthquake is to equip the building with a proper seismic resistant system. One of the most popular and effective technique for low and midrise buildings is base isolation. However, existing base isolation systems are very expensive for non-commercial buildings. Hence, this study mainly concentrates on fibre reinforced elastomeric isolators which are cost efficient without a marginal compromise in its performance. A comparison between the performance of unbonded and bonded fibre reinforced elastomeric isolators has been carried out. The unbonded fibre reinforced elastomeric isolators have better performance in terms of stresses, horizontal flexibility, and damping. A low rise reinforced concrete residential building's response is studied with and without fibre reinforced elastomeric isolators. The results show significant reduction in storey drift, story shear, storey level acceleration in both equivalent static method and time history analysis, along with increase in the time period of building's fundamental mode. (C) 2020 The Authors. Published by Elsevier Ltd. | 2021 | Proceedings Paper | Sistla, Saiteja; Mohan, S. C. | MATERIALS TODAY-PROCEEDINGS | India | 10.1016/j.matpr.2020.09.143 | -1
reuse of melamine waste in fiber reinforced lightweight concrete | This paper presents the mechanical properties of lightweight concrete reinforced with steel fibers and mixed with melamine waste. The product is called melamine fiber-reinforced lightweight concrete. The melamine waste which cannot be melted in the recycling process is utilized to replace the sand content in the concrete mixed design. Experimental tests for the variation of mix proportion were carried out to determine the compressive strength, density, and flexural strength of concrete. The melamine waste was varied between 10-60% by volume of sand and melamine. The steel fibers which have the length to diameter ratios of 60, 70, and 80 were randomly distributed between 0.5-5.0% by weight of cement. The foaming agent which was employed to produce lightweight concrete was varied between 0.5-5.0% by weight of cement. The experimental results show that the density of concrete can be reduced by the melamine content. However, the effect of melamine leads to the low compressive strength. To improve the compressive strengths of concrete, the steel fiber content have an important effect to contribute the compressive strength. In addition, the presence of steel fiber also increases the flexural strength, especially when the length to diameter ratio is increased. Finally, for the mixed design of concrete fence panel, the appropriate mixed proportion is recommended as follows. The ratio of cement : sand : water : water reducing agent: foam is 1.0 : 1.0 : 0.45 : 0.03 : 0.025 by weight of cement. The melamine content is 10% by volume of sand and melamine. The steel fiber content is 4% by weight of cement with the length to diameter ratio of 70. This mixed design is based on the evaluation of suitable compressive and flexural strength, as well as for an acceptable value of density to be produced for concrete fence panel. | 2009 | Proceedings Paper | Panyakapo, Phaiboon; Panyakapo, Mallika; Sompolwattana, Phongphan | PROGRESS IN ENVIRONMENTAL SCIENCE AND TECHNOLOGY, VOL II, PTS A AND B | Thailand |  | -1
non-destructive characterization of fiber orientation in reinforced smc as input for simulation based design | The macroscopic properties of materials are strongly influenced by their microstructure. This holds in particular for fiber reinforced composites where fiber distribution and orientation are crucial for the reinforcement to serve its purpose. This essential microstructural information can be obtained from high-resolution images using appropriate methods for quantitative image analysis. Sheet molding compounds feature a very dense layered system of reinforcing fibers and a particularly strong X-ray absorption. Therefore, in this case, state-of-the-art fiber orientation analysis based on 3D images obtained by X-ray microtomography faces problems. In this paper, we determine the local fiber orientation in each pixel by the orientation of the anisotropic Gaussian filter yielding the strongest filter response. Hence, the local fiber orientation can be computed without identifying individual fibers. From the thus determined area weighted orientation distribution, the degree of anisotropy and the main fiber orientation are derived. This extremely robust analysis method is applied to 2D slice images from scanning acoustic microscopy and high-resolution 3D microtomography. We show that the Gaussian filter based fiber orientation analysis method yields comparable results for both imaging techniques. Moreover, comparison with fatigue tests performed on the same specimens proves the image analytically determined fiber orientation and the failure behaviour to be strongly correlated. In particular, a critical degree of anisotropy could be identified. For degrees of anisotropy higher than this limit, the samples behave mechanically like a uniaxial material. The paper thus provides experimentally validated evidence for calibrating micro-mechanical models for subsequent simulation of macroscopic material properties using the combination of high-resolution imaging techniques and quantitative image analysis. (C) 2016 Elsevier Ltd. All rights reserved. | 2017 | Article | Schladitz, Katja; Bueter, Andreas; Godehardt, Michael; Wirjadi, Oliver; Fleckenstein, Johanna; Gerster, Tobias; Hassler, Ulf; Jaschek, Katrin; Maisl, Michael; Maisl, Ute; Mohr, Stefan; Netzelmann, Udo; Potyra, Tobias; Steinhauser, Martin O. | COMPOSITE STRUCTURES | Germany | 10.1016/j.compstruct.2016.10.019 | -1
dynamic characteristics of a sandy subgrade reinforced by waste tire textile fibres | In the current research, effort has been made to gain a deeper understanding regarding the parameters affecting the dynamic behaviour of a sandy soil reinforced by Waste Tire Textile Fibres (WTTFs) that are produced during the recycling process of the End of Life Tires (ELTs). Such parameters as loading duration, rest time, and aspect ratio of fibres have been investigated by cyclic triaxial tests considering 3 different confining pressures and 21 different Cyclic Stress Ratio (CSR) levels. It is concluded that the aspect ratio of the fibres is a more prominent parameter than loading state and fibres with an optimum aspect ratio of 37.5 can improve the dynamic characteristics of the soil reinforced by WTTFs. Generally, the influences of fibre aspect ratio and loading characteristics on resilient modulus, damping ratio and phase angle of the reinforced specimens are diminished as CSR increases, while the permanent strain and energy absorption capability are directly related to the CSR. | 2022 | Article | Abbaspour, Mohsen; Narani, Shayan Sheikhi; Aflaki, Esmail; Moghadas Nejad, Fereidoon | INTERNATIONAL JOURNAL OF PAVEMENT ENGINEERING | Iran | 10.1080/10298436.2020.1852560 | -1
fabrication, properties, and failure of composite sandwiches made with sheet extrusion method | Fiber-reinforced polymer composites are commonly used in different fields because the evenly distributed fibers in polymer can efficiently transmit the load of a force and mechanically reinforce the polymer matrices. This study proposes producing composite sandwiches using thermoplastic polyurethane sheets as the top and bottom layers and a polypropylene/Kevlar nonwoven fabric the interlayer. Thermoplastic polyurethane sheets and a polypropylene/Kevlar nonwoven fabric are combined using the sheet extrusion method, during which the polypropylene staple fibers are melted and firmly bond the thermoplastic polyurethane sheets. The mechanical properties, thermal behavior, and surface morphology of composite sandwiches are evaluated, examining the influence of parameters. The test results show that the composite sandwiches are mechanically reinforced as a result of using the nonwoven covers. Moreover, the improved interfacial bonding between the cover layers and the interlayer inhibits delamination, and the stabilized structure subsequently decreases the level of combustion which is in conformity of the differential scanning calorimetry results. The manufacturing is creative and efficient due to one-step shaping, creating a refined composite sandwich with good mechanical properties and combustion resistance. | 2020 | Article | Lin, Mei-Chen; Lin, Jia-Horng; Lin, Jan-Yi; Lin, Ting An; Lou, Ching-Wen | JOURNAL OF SANDWICH STRUCTURES & MATERIALS | Taiwan | 10.1177/1099636218766230 | -1
probabilistic capacity models and fragility estimates for rc columns retrofitted with frp composites | This paper proposes a probabilistic formulation to assess the effectiveness of the fiber reinforced polymer (FRP) retrofit schemes in enhancing the structural performance of reinforced concrete (RC) bridge columns. Two probabilistic models are proposed to predict the deformation capacities of retrofitted columns. One deformation model corresponds to the flexural failure and the other considers the bond failure in the lap-splice region. A Markov Chain Monte Carlo (MCMC) simulation method is used to estimate unknown model parameters in the context of a Bayesian updating approach. The probabilistic capacity models are used to estimate the fragility curves of three example columns. In this paper, fragility is defined as the conditional probability of failure for given deformation demand. The results compare the column fragilities before and after the application of the retrofit measure. The results from the example columns indicate that the use of FRP composites considerably reduced the fragility for the bond failure mode and is also beneficial but with a moderate impact when considering the flexural failure. (C) 2014 Elsevier Ltd. All rights reserved. | 2014 | Article | Tabandeh, Armin; Gardoni, Paolo | ENGINEERING STRUCTURES | USA | 10.1016/j.engstruct.2014.05.005 | -1
investigation of properties and performances of polyvinyl alcohol (pva) fiber-reinforced rubber concrete | In this study, the Polyvinyl Alcohol (PVA) fiber was introduced to improve the performance of the rubberized concrete. This study experimentally investigated the mechanical performance and durability of Polyvinyl Alcohol (PVA) fiber-reinforced rubber concrete. The waste rubber particles (mesh size #10-#30) were selected to partially replace fine aggregates in the plain concrete. In addition, the rubber particles were pre-treated with an alkali solution to enhance the interface bond with cement paste. The fiber-reinforced rubber concrete samples were prepared with different fine aggregate replacement ratios based on the volume of fine aggregate (15%, 20%, and 25%) and a selected fiber content (0.5% based on the total volume of the mixture). For those samples, the mechanical properties, including compressive strength, flexural behavior, and fracture energy were evaluated to compare with control samples. The results showed that fiber-reinforced samples can largely improve the post-cracking extension and fracture energy. The results of electrical resistivity test indicated the reduced permeability in the fiber reinforced rubber concrete. The durability performance including Alkali-Silica reaction (ASR) expansion, drying shrinkage and freeze-thaw resistance were also investigated and compared with the control samples. All the durability performances were enhanced through rubber stress release and fiber crack bridging. Therefore, the PVA-fiber reinforced rubber concrete can improve durability and ductility of cementitious materials for structure construction and also can facilitate the recycling of waste rubber into cementitious materials. (C) 2018 Elsevier Ltd. All rights reserved. | 2018 | Article | Wang, Jiaqing; Dai, Qingli; Si, Ruizhe; Guo, Shuaicheng | CONSTRUCTION AND BUILDING MATERIALS | USA | 10.1016/j.conbuildmat.2018.11.002 | -1
improved structural rotor fault diagnosis using multi-sensor fuzzy recurrence plots and classifier fusion | Rotating machinery (RM) fault diagnosis based on artificial intelligence (AI) is an esteemed industrial IoT application and an inevitable constituent of the Industry 4.0 revolution. Notably, the existing research in this area exhibits the following limitations: i) the time-series characterization or system dynamics considerations of vibration input are not strictly followed in the diagnostic procedure, ii) fault-specific component usage is not encouraged in existing decision-making strategies, and iii) single classifier based decision-making commonly compromises in utilizing all features of input data. Structural rotor fault (SRF) is the most vital but least attended defect, which is the root cause of most RM issues. We develop a framework that uses two parallel decision-making strategies, i.e., the convolutional neural network (CNN) with fuzzy recurrence plot (FRP) as input and a long short-term memory (LSTM) network taking distinctive frequency components (DFC) stream as input. Moreover, a DFC-based ranking and image combining scheme is proposed to select the most informative sensor signals from the segmented raw vibration signals and generate a 3D-FRP, and 2D flattened FRP (F-FRP). These multi-sensor FRPs characterize the system dynamics and preserve the time-series properties of the vibration input. The DFC stream simultaneously catered to LSTM facilitates symptom parameters-based decision-making. The parallel decision scores are fused by fuzzy integral (FI) based fusion depending on the confidence of the sources. The model performs exceptionally well over the state-of-the-art methods and achieves around 99.0% accuracy with the Meggitt testbed dataset and the MaFaulDa dataset. | 2021 | Article | Nath, Aneesh G.; Udmale, Sandeep S.; Raghuwanshi, Divyanshu; Singh, Sanjay Kumar | IEEE SENSORS JOURNAL | India | 10.1109/jsen.2021.3079366 | -1
scleral biomechanics in the aging monkey eye | PURPOSE. To investigate the age-related differences in the inhomogeneous, anisotropic, nonlinear biomechanical properties of posterior sclera from old (22.9 +/- 5.3 years) and young (1.5 +/- 0.7 years) rhesus monkeys. METHODS. The posterior scleral shell of each eye was mounted on a custom-built pressurization apparatus, then intraocular pressure (IOP) was elevated from 5 to 45 mm Hg while the 3D displacements of the scleral surface were measured with speckle interferometry. Each scleral shell's geometry was digitally reconstructed from data generated by a 3-D digitizer (topography) and 20-MHz ultrasound (thickness). An inverse finite element (FE) method incorporating a fiber-reinforced constitutive model was used to extract a unique set of biomechanical properties for each eye. Displacements, thickness, stress, strain, tangent modulus, structural stiffness, and preferred collagen fiber orientation were mapped for each posterior sclera. RESULTS. The model yielded 3-D deformations of posterior sclera that matched well with those observed experimentally. The posterior sclera exhibited inhomogeneous, anisotropic, nonlinear mechanical behavior. The sclera was significantly thinner (P = 0.038) and tangent modulus and structural stiffness were significantly higher in old monkeys (P < 0.0001). On average, scleral collagen fibers were circumferentially oriented around the optic nerve head (ONH). No difference was found in the preferred collagen fiber orientation and fiber concentration factor between age groups. CONCLUSIONS. Posterior sclera of old monkeys is significantly stiffer than that of young monkeys and is therefore subject to higher stresses but lower strains at all levels of IOP. Age-related stiffening of the sclera may significantly influence ONH biomechanics and potentially contribute to age-related susceptibility to glaucomatous vision loss. (Invest Ophthalmol Vis Sci. 2009;50:5226-5237) DOI:10.1167/iovs.08-3363 | 2009 | Article | Girard, Michael J. A.; Suh, J. -K. Francis; Bottlang, Michael; Burgoyne, Claude F.; Downs, J. Crawford | INVESTIGATIVE OPHTHALMOLOGY & VISUAL SCIENCE | USA | 10.1167/iovs.08-3363 | -1
engineered cementitiouscomposites (ecc) - self-healing potential by crack control means | Cracks in concrete elements are considered the main cause for beginning and further development of concrete structures deterioration. In the reality where concrete and generally cement-based materials represent the most widely used building materials, the large amounts of concrete civil infrastructure that requires repairs and maintenance constitute huge consumption of economic and energetic resources. The numbers are impressive: 18 to 21 billion US dollars annual cost for infrastructure repair only in USA, according to specialized data [1]. The green drive of the last decades, after general awareness that resources are not renewable and they have to be saved as much as possible, encouraged development of new, intelligent building materials, with improved physico-mechanical and durability characteristics, necessary for building-up a sustainable future. In the category of High-performance fibre-reinforced cementitious composites (HPFRCC) there was developed a new concept of cementitious material capable of developing a quite important self-healing behaviour due to its crack control well developed design: Engineered Cementitious Composites, a self-compacting mortar characterized by induced microcracking metal like behaviour under the applied load [2]. The aim of this paper is to present a state-of-the-art evaluation regarding ECC materials: development, design criteria, evolution and potential of ECC as building material for a long-term energy and resources saving civil infrastructure. | 2014 | Proceedings Paper | Baera, Cornelia; Pastrav, Mircea; Szilagyi, Henriette; Mircea, Calin; Corbu, Ofelia; Dico, Carmen; Constantinescu, Horia | GEOCONFERENCE ON NANO, BIO AND GREEN - TECHNOLOGIES FOR A SUSTAINABLE FUTURE, VOL II (SGEM 2014) | Romania |  | -1
preparation of biocomposites with natural reinforcements: the effect of native starch and sugarcane bagasse fibers | Biocomposites were prepared from poly(lactic acid) and two natural reinforcements, a native starch and sugarcane bagasse fibers. The strength of interfacial adhesion was estimated by model calculations, and local deformation processes were followed by acoustic emission testing. The results showed that the two additives influence properties differently. The strength of interfacial adhesion and thus the extent of reinforcement are similar because of similarities in chemical structure, the large number of OH groups in both reinforcements. Relatively strong interfacial adhesion develops between the components, which renders coupling inefficient. Dissimilar particle characteristics influence local deformation processes considerably. The smaller particle size of starch results in larger debonding stress and thus larger composite strength. The fracture of the bagasse fibers leads to larger energy consumption and to increased impact resistance. Although the environmental benefit of the prepared biocomposites is similar, the overall performance of the bagasse fiber reinforced PLA composites is better than that offered by the PLA/starch composites. | 2022 | Article | Jozo, Muriel; Vardai, Robert; Bartos, Andras; Moczo, Janos; Pukanszky, Bela | MOLECULES | Hungary | 10.3390/molecules27196423 | -1
a study on the shear strength and dry-wet cracking behaviour of waste fibre-reinforced expansive soil | Expansive soils have typical expansion and contraction properties. Under the action of dry-wet cycles, the mechanical properties and cracking behaviour of expansive soil change significantly due to repeated expansion and contraction, which results in engineering problems in expansive soil areas. The resource utilization of solid waste in civil engineering is in line with environmental protection policies and is an important solution to engineering problems. In this study, two types of fibres that can be recycled from solid waste are selected: glass fibre (GF) and polypropylene fibre (PF). Through indoor shear strength and dry-wet cracking tests, the influence of fibre content on the shear strength parameters of expansive soil is quantitatively analysed, the enhancement effect of fibres on the crack resistance of expansive soil is evaluated, and the crack characteristics of fibre-reinforced expansive soil as a function of different drying times, numbers of dry-wet cycles and soil layer thicknesses are explored. The results show that both fibre types significantly enhance the shear properties of expansive soils, and types of fibre-reinforced soil exhibit a peak in shear strength parameters at a certain fibre content. Fibre reinforcement inhabits expansive soil cracking to some extent, and both fibre types exhibit the best crack inhibition effect at a fibre content of 0.5%. The fundamental factor controlling the performance of fibre-improved expansive soil is the adhesion of the expansive soil particles to the fibres, and the PF surfaces are much rougher than the GF surfaces, which can further facilitate the interactions between the fibres and soil grains. In general, the improvement effect of PF is better than that of GF. | 2022 | Article | Huang, Zhen; Sun, Huai-Yuan; Dai, Yi-Ming; Hou, Peng-Bo; Zhou, Wei-Zheng; Bian, Lin-Lin | CASE STUDIES IN CONSTRUCTION MATERIALS | Peoples R China | 10.1016/j.cscm.2022.e01142 | -1
experimental research on mechanical properties of fiber-reinforced polyurethane elastic concrete (frpec) | Given the shortcomings of conventional repair materials for bridge expansion joints, such as ease of damage and lengthy maintenance cycles, this research developed a new type of Fiber-Reinforced Polyurethane Elastic Concrete (FRPEC) that can be used for rapid repair of bridge expansion joints. FRPEC has the advantages of short setting time, high initial strength, excellent bonding performance and satisfactory deformation and toughness. The objective of this research was to explore and experimentally investigate the basic mechanical properties of the new material (FRPEC) such as failure mechanism, compressive strength and flexural strength, workability and toughness. The orthogonal test range analysis and analysis of variance (ANOVA) were used to optimize FRPEC mixtures based on the compressive and flexural strengths under varying P:CS ratio, cement proportion, and fiber content. Results show that a decrease in the P:CS ratio from 1:1.5 to 1:3 led to an improvement in the mechanical properties of FRPEC, whereas an increase in cement proportion from 40% to 70% adversely affected the mechanical properties. The incorporation of steel fiber improved the strength and toughness of FRPEC. | 2022 | Article | Yahye, M. A.; Liu, Lijun; Wu, Honglin; Sun, Yongming; Sun, Hang; Ma, Jun; Zhang, Lianzhen | CONSTRUCTION AND BUILDING MATERIALS | Peoples R China | 10.1016/j.conbuildmat.2022.126929 | -1
a new method for generating random fibre distributions for fibre reinforced composites | This paper presents a new method to generate the random distribution of fibres in the transversal cross-section of fibre reinforced composites with high fibre volume fraction. The algorithm, named random sequential expansion (RSE) algorithm by the authors, is based on the hard-core model, but overcomes the jamming limit of hard-core model and is able to generate random distributions for high values of fibre volume fractions. By adjusting the inter-fibre distance parameters, it can generate microstructures with different fibre volume fractions expediently. Statistical analysis is performed on the generated distributions and a good agreement with the completely spatial random (CSR) pattern is found in all statistics analysed. Finite element analysis (FEA) is conducted to predict the effective properties of the generated microstructures. The predicted properties show reasonable agreement with the experimental results. The present algorithm is simple, highly efficient and provides a useful alternative to generate random numerical models that can be used in micromechanical analysis of composites. (C) 2012 Elsevier Ltd. All rights reserved. | 2013 | Article | Yang, Lei; Yan, Ying; Ran, Zhiguo; Liu, Yujia | COMPOSITES SCIENCE AND TECHNOLOGY | Peoples R China | 10.1016/j.compscitech.2012.12.001 | -1
mechanical and thermal properties of wood fiber reinforced geopolymer composites | Geopolymers based on fly ash are an emerging alternative to ordinary Portland cement, with a low impact on the environment and a potential to increase the sustainability of the concrete-based construction. Reported here is the design and investigation of new wood fiber reinforced geopolymer composites (WFRGC) based on fly ash and wood fiber (5-35 wt%). These WFRGC showed reduced mechanical properties with rising wood fiber addition as calculated by compressive strength with the cylindrical test (7.83-59.82 MPa); compressive strength at cubic test (6.95-50.23 MPa); force load at upper yield (0.70-5.02 KN); flexural strength (1.71-11.05 MPa); compressive modulus at cubic test (0.13-054 GPa); and flexural modulus (3.91-1293.61 MPa). The adding of wood fiber showed decreases of the density WFRGC (1.58-1.87 g/cm(3)) and decreases the thermal conductivity of WFRGC. The addition 20 wt% wood fiber could be the limit for acceptable mechanical properties. WFRGC with 20-35 wt% wood fibers may be a promising green material for building. | 2022 | Article | Furtos, Gabriel; Molnar, Luminita; Silaghi-Dumitrescu, Laura; Pascuta, Petru; Korniejenko, Kinga | JOURNAL OF NATURAL FIBERS | Romania | 10.1080/15440478.2021.1929655 | -1
retrofit and advanced investigation on fatigue cracks penetrating orthotropic steel deck plates | Fatigue damage of orthotropic steel deck bridges occurs due to heavy traffic in the Hanshin Expressway, Japan. The cracks penetrating through a deck plate are particularly serious because fatigue cracks reduce deck performance and may considerably affect driving safety. However, it is difficult to detect the fatigue cracks that penetrate through the deck plate by visual inspections or Magnetic Particle Testing (MT) under the deck plates without pavement removal on steel deck plates. Therefore, the authors focused on Phased Array Ultrasonic Testing (PAUT) which was expected high detection performance as non-destruction testing. Crack detection performance was confirmed in the existing orthotropic steel deck bridge. In addition, the guss asphalt was exchanged for the steel fiber reinforced concrete (SFRC) which increases the bending stiffness of the thin deck plate against the penetrated crack. Stress reduction effect using the SFRC was confirmed in the orthotropic steel deck bridge. | 2010 | Proceedings Paper | Sugiyama, H.; Sugioka, K.; Tabata, A.; Tsukamoto, S.; Utsunomiya, K. | BRIDGE MAINTENANCE, SAFETY, MANAGEMENT AND LIFE-CYCLE OPTIMIZATION | Japan |  | -1
the contribution of numerical models to lamb wave driven ndt processes - part i: model building | Components made of fibre-reinforced polymers (FRP) may suffer from various types of damages, such as cracks or delamination. In order to monitor the structures' material condition, non destructive testing (NDT) methods have emerged - among them, the use of ultrasonic waves. Inter alia, research focused on Lamb waves (LW), which offer promising conditions for NDT processes. However, prior implementation in a specific production environment, practitioners are faced with many open questions such as excitation frequencies to be used or which mode to select for defect identification. Therefore, the study aimed at demonstrating how a finite element analysis (FEA) can assist the experimental design of an LW driven NDT process. For that, a numerical model was developed, capable of computing LW propagations in an exemplary component: Stringer-stiffened C-FRP panels. The study was divided into two parts: In this part, all information regarding the model building is presented and principal functionality demonstrated. In the second part, the FEA is validated and then used to perform parameter studies, highlighting important conditions for practical application. The results of the present paper showed that stiffeners provoke varying interactions with LW modes - effects that increase wave field complexity but do not limit defect identification within or behind the stringer. | 2023 | Article | Voss, Morten; Szewieczek, Artur; Hillger, Wolfgang; Vallee, Till; von Dungern, Friedrich | ADVANCED COMPOSITE MATERIALS | Germany | 10.1080/09243046.2022.2147042 | -1
micromechanical model for predicting the tensile properties of guadua angustifolia fibers polypropylene-based composites | In this paper, the one-dimensional tensile behavior of Guadua angustifolia Kunth fibre/polypropylene (PP+GAK(s)) composites is modeled. The classical model of Kelly-Tyson and its Bowyer-Bader's solution is not able to reproduce the entire stress-strain curve of the composite. An integral (In-Built) micromechanical model proposed by Isitman and Aykol, initially for synthetic fiber-reinforced composites, was applied to predict micromechanical parameters in short natural fiber composites. The proposed method integrates both the information of the experimental stress-strain curves and the morphology of the fiber bundles within the composite to estimate the interfacial shear strength (IFSS), fiber orientation efficiency factor eta(FOD), fiber length efficiency factor eta(FLD) and critical fiber length l(c). It was possible to reproduce the stress-strain curves of the PP+GAKs composite with low residual standard deviation. A methodology was applied using X-ray microtomography and digital image processing techniques for the precise extraction of the micromechanical parameters involved in the model. The results showed good agreement with the experimental data. | 2022 | Article | Fajardo, Jorge I.; Costa, Josep; Cruz, Luis J.; Paltan, Cesar A.; Santos, Jonnathan D. | POLYMERS | Ecuador | 10.3390/polym14132627 | -1
mixture proportion design method of steel fiber reinforced recycled coarse aggregate concrete | Steel fiber reinforced recycled coarse aggregate concrete (SFRCAC) is an impact minimisation building material. Mixture proportion design method of SFRCAC is developed in this paper to obtain concrete with target strength and workability, which can be used in structural members. Four key parameters of mixture proportioning, steel fiber content, water-cement ratio, water content and sand ratio are discussed through the mixture design tests. The formula for calculating the four key parameters of mixture proportions for SFRCAC are established through the statistical analysis of test results, which mainly consider the influences of recycled coarse aggregate (RCA) replacement ratio and steel fiber characteristic coefficient. The detailed procedure by using the new mixture proportion design method is illustrated with examples. The formulas established have the simple form, reflect the properties of RCA and steel fibers, enhance the mixture proportion design accuracy, and provide the reference for the mix proportion design of SFRCAC. | 2019 | Article | Gao, Danying; Zhang, Lijuan; Nokken, Michelle; Zhao, Jun | MATERIALS | Peoples R China | 10.3390/ma12030375 | -1
effect of marble dust and glass fiber on expansive soil | Disposal of industrial wastes is a big problem in India. Nowadays, many of the waste products have become popular as a construction material. This study assesses the suitability of glass fiber reinforcement to improve the strength of expansive soil. Further, the effect of marble dust on fibre-reinforced soil is also determined. The Atterberg limits and plasticity index improves by mixing marble dust into the soil. Whereas, the effect of glass fiber on the Atterberg limit is not found to be encouraging. The shear strength increases with the addition of marble dust as well as glass fibres. However, the effect of glass fiber is relatively more noticeable as compared to marble dust. The optimum quantity of marble dust and glass fiber is found to be 15% and 3%, respectively. The compressive strength and corresponding strain increase by 55-58% and 700%, respectively with glass fiber. In fibre-reinforced soil, strength initially increases with the addition of marble dust, to a certain extent, beyond which it decreases. The effect of marble dust on variation in peak stress and corresponding strains is fibre-reinforced soil is found to be almost opposite. | 2020 | Article | Shukla, Rajesh P.; Parekh, Mihir; Shah, Aditya; Kumavat, Vivek; Rathod, Mahendrasinh | INZYNIERIA MINERALNA-JOURNAL OF THE POLISH MINERAL ENGINEERING SOCIETY | India | 10.29227/im-2020-02-50 | -1
finite element modelling of the semi-rigid behaviour of pultruded frp connections | For many years, the deterioration and corrosion of ferrous materials have been identified as a major problem in Civil Engineering structures. Significant developments in material technology have made it possible to use alternative non-corroding materials such as pultruded fibre reinforced plastics (PFRPS) in construction. In order to improve the design efficiency of PFRP frame structures, the use of semi-rigid design techniques is recommended. The semi-rigid response of a frame connection is characterised by its moment-rotation curve. It is possible to determine the moment-rotation for any configuration by means of experimental testing, but this can be both time-consuming and expensive. An alternative method is to use numerical modelling techniques to analyse the connection behaviour. A two-dimensional finite element model of a PFRP semi-rigid connection is presented. A number of factors, which have a significant effect on the behaviour of the joint, are discussed. These include the modelling of the bolted assembly, the application of prestressing forces and the interface modelling of the contacting surfaces. Results from the finite element investigation compare favourably with measured data from experimental testing. (C) 2001 Elsevier Science B.V. All rights reserved. | 2001 | Article; Proceedings Paper | Harte, AM; McCann, D | JOURNAL OF MATERIALS PROCESSING TECHNOLOGY | Ireland | 10.1016/s0924-0136(01)00883-4 | -1
study on residual stresses in unidirectional flax fiber/vinyl ester composites by xrd technique | The development of flax fiber reinforced polymer composites with improved properties has been increasingly studied by many researchers because of their sustainability. However, the effects of thermal residual stresses on the interfacial properties of flax composites have not been evaluated or very well understood. In this study, the thermal properties of flax, vinyl ester matrices and their composites were accessed by different techniques, including thermomechanical analyzer, dynamic mechanical analyzer, and X-ray diffraction combined with aluminum particles. The effects of thermal properties of flax fibers and vinyl ester resin systems on the mechanical properties of their biocomposites were studied. The theory of modifying the thermal properties of flax and vinyl ester to improve the interfacial adhesion between them has been proven by the study of the thermal residual stresses in their composites. | 2017 | Article | Huo, Shanshan; Ulven, Chad A. | JOURNAL OF RENEWABLE MATERIALS | USA | 10.7569/jrm.2017.634136 | -1
technogenic fiber wastes for optimizing concrete | A promising method of obtaining mineral fiber fillers for dry building mixtures is the processing of waste that comes from the production of technogenic fibrous materials (TFM). The novelty of the work lies in the fact that, for the first time, basalt production wastes were studied not only as reinforcing components, but also as binder ones involved in concrete structure formation. The purpose of the article is to study the physical and mechanical properties of waste technogenic fibrous materials as additives for optimizing the composition of raw concrete mixes. To assess the possibility of using wastes from the complex processing of TFM that were ground for 5 and 10 min as an active mineral additive to concrete, their chemical, mineralogical, and granulometric compositions, as well as the microstructure and physical and mechanical characteristics of the created concretes, were studied. It is established that the grinding of TFM for 10 min leads to the grinding of not only fibers, but also pellets, the fragments of which are noticeable in the total mass of the substance. The presence of quartz in the amorphous phase of TFM makes it possible to synthesize low-basic calcium silicate hydrates in a targeted manner. At 90 days age, at 10-20% of the content of TFM, the strength indicators increase (above 40 MPa), and at 30% of the additive content, they approach the values of the control composition without additives (above 35 MPa). For all ages, the ratio of flexural and compressive strengths is at the level of 0.2, which characterizes a high reinforcing effect. Analysis of the results suggests the possibility of using waste milled for 10 min as an active mineral additive, as well as to give better formability to the mixture and its micro-reinforcement to obtain fiber-reinforced concrete. | 2022 | Article | Klyuev, Sergey; Fediuk, Roman; Ageeva, Marina; Fomina, Ekaterina; Klyuev, Alexander; Shorstova, Elena; Sabitov, Linar; Radaykin, Oleg; Anciferov, Sergey; Kikalishvili, Diana; de Azevedo, Afonso R. G.; Vatin, Nikolai Ivanovich; Amran, Mugahed | MATERIALS | Russia | 10.3390/ma15145058 | -1
behaviour of frp-confined rubberised concrete with internal recycled tyre steel fibres | This paper examines the use of Fibre Reinforced Polymer (FRP) confinement at enhancing the compressive strength and deformation capacity of Rubberised Concrete (RuC) with high rubber contents. To achieve this, a total of 20 cylinders (100 x 200 mm) are examined and tested in uniaxial compression. 40% of the natural aggregate (coarse and fine) of the RuC mixes was replaced by rubber particles recovered from waste tyres. 18 of these cylinders were externally confined with different layers (0, 2 and 4) of Aramid Fibre Reinforced Polymer (AFRP) sheets. The addition of different dosages (0, 20 and 40 kg/m(3)) of Recycled Tyre Steel Fibres (RTSF) in some of the unconfined and confined RuC cylinders is also investigated. The results indicate that adding RTSF in the confined RuC specimens enhanced the axial strain by less than 25%, thus being substantially ineffective. However, the use of 40 kg/m(3) of RTSF in unconfined RuC enhanced the concrete deformability by 50% over normal plain concrete. This unconfined RuC with RTSF has large deformability, a property that could be utilized to build semi-rigid concrete pavements. | 2018 | Proceedings Paper | Alsaif, Abdulaziz; Garcia, Reyes; Guadagnini, Maurizio; Pilakoutas, Kypros | HIGH TECH CONCRETE: WHERE TECHNOLOGY AND ENGINEERING MEET | England | 10.1007/978-3-319-59471-2_29 | -1
study on bonding compression-shear performance between industrial green fiber-reinforced concrete and old concrete | Industrial green fiber-reinforced concrete, a new hybrid high performance environmental protection material, can be made by adding recycled steel fibers into concrete in a certain proportion. As a composite material used in the construction industry, it can provide a new research direction for national green and sustainable development. This paper studied the interface bonding mechanism of normal steel fiber-reinforced old and new concrete and industrial green fiber-reinforced concrete and old concrete by using a self-made new fixture, and discussed the influence of compressive stress, types of steel fibers and recycled steel fiber content on the bonding compression-shear performance of specimens. The results show that the bonding compression-shear performance of specimens gradually increases with the increases of the compressive stress acting perpendicular to the shearing surface within the range of low compressive stress, and when the compressive stress is from 0.2 MPa to 1.0 MPa, the increased amplitude of the bonding compression-shear performance of specimens gradually increases, when the compressive stress is from 0.6 MPa to 1.0 MPa, the increased amplitude of the bonding compression-shear performance of specimens reaches the maximum, and when the compressive stress is from 1.0 MPa to 1.4 MPa, the increased amplitude of the bonding compression-shear performance of specimens decreases. Under the same conditions, the effect of the recycled steel fibers on improving the bonding compression-shear performance between old and new concrete is better than normal steel fibers. The bonding compression-shear performance between old and new concrete gradually increases with the increases of the volume ratio of recycled steel fibers, and when the fiber content is from 0.0% to 1.0%, the increased amplitude of the bonding compression-shear performance of specimens gradually increases, when the fiber content is from 0.5% to 1.0%, the increased amplitude of the bonding compression-shear performance of specimens reaches the maximum, and when the fiber content is from 1.0% to 1.5%, the increased amplitude of bonding compression-shear performance of specimens decreases. The simulation results of industrial green fiber-reinforced concrete and old concrete specimens with fiber content of 1.5% under different compressive stresses are basically in agreement with the experimental results. This study can provide references for the research of bonding compression-shear behavior of steel fiber-reinforced old and new concrete materials and the recycling of steel wire from waste tires. | 2022 | Article | Li, Yan; Zhao, Rong-Hua; Dong, Wen-Yang; Jiang, Qi-Ren | REVISTA INTERNACIONAL DE CONTAMINACION AMBIENTAL | Peoples R China | 10.20937/rica.54416 | -1
modulated corrugations by differential growth integrated frp tectonics towards a new approach to sustainability, fusing architectural and energy design for a new students' space | This Master Thesis research investigates the concept of 'integrated tectonics' as a new way of thinking sustainability in architecture, intended as an ecology of different, integrated factors which take part in a seamless design-to-fabrication process. In particular, this new paradigm is applied to the design of a pavilion made of a fiber-reinforced (FRP) sandwich shell integrating multiple systems and performances. A differential growth algorithm mimicking cellular tissue development modulates performance across the surface through ornamental features in the form of corrugated patterns. Iterative feedback simulations allow the exploration of the mutual relations connecting morphogenesis and performance distribution patterns at the architectural scale. Problems connected to simulation inaccuracies and difficult software integration are discussed. A 1: 2 scale prototype of a shell portion was fabricated to test material properties and production feasibility. | 2017 | Proceedings Paper | Nerla, Maria Giuditta; Erioli, Alessio; Garai, Massimo | ECAADE 2017: SHARING OF COMPUTABLE KNOWLEDGE! (SHOCK!), VOL 2 | Italy |  | -1
3d-printed mortars with combined steel and polypropylene fibers | Fibers of various origins are of great importance for the manufacture of new generation cement composites. The use of modified composite binders allows these highly efficient building materials to be used for 3D-printing of structures for various functional purposes. In this article, changes in building codes are proposed, in particular, the concept of the rheological technological index (RTI) mixtures is introduced, the hardware and method for determining which will reproduce the key features of real processes. An instrument was developed to determine a RTI value. The mixes based on composite binders and combined steel and polypropylene fibers were created. The optimally designed composition made it possible to obtain composites with a compressive strength of 93 MPa and a tensile strength of 11 MPa. At the same time, improved durability characteristics were achieved, such as water absorption of 2.5% and the F300 frost resistance grade. The obtained fine-grained fiber-reinforced concrete composite is characterized by high adhesion strength of the fiber with the cement paste. The microstructure of the developed composite, and especially the interfacial transition zone, has a denser structure compared to traditional concrete. The obtained materials, due to their high strength characteristics due to the use of a composite binder and combined fiber, can be recommended for use in high-rise construction. | 2021 | Article | Lesovik, Valery; Fediuk, Roman; Amran, Mugahed; Alaskhanov, Arbi; Volodchenko, Aleksandr; Murali, Gunasekaran; Uvarov, Valery; Elistratkin, Mikhail | FIBERS | Yemen | 10.3390/fib9120079 | -1
comparison of the mechanical characteristics of engineered and waste steel fiber used as reinforcement for concrete | Engineered steel fiber has been used for reinforcing concrete since the mid nineteenth century. The influence of fiber reinforcement on the mechanical characteristics of concrete is commonly known and thoroughly described in literature. The fast growing and vibrant market of engineered steel fiber is increasingly disrupted by waste steel fiber obtained during recycling of tires. The lack of knowledge about properties of the waste steel fiber significantly limits its technically viable use. The main aim of the conducted research program was to test waste steel fiber and to compare its properties with most popular engineered steel fiber. Such properties as tensile strength estimated according to EN ISO 68921- 2009, ductility tested according to EN 10218-1:1994, and tensile strength after ductility test were considered. Waste steel fiber proved to be characterized by much higher tensile strength and ductility than engineered steel fiber. Stress strain characteristics of both the types of fiber also differ significantly. Conducted bends influence the tensile strength and modulus of elasticity of all tested waste and engineered steel fiber. The achieved knowledge would allow to create sustainable steel fiber reinforced concretes in a much more efficient way. (C) 2017 Elsevier Ltd. All rights reserved. | 2017 | Article | Domski, Jacek; Katzer, Jacek; Zakrzewski, Mateusz; Ponikiewski, Tomasz | JOURNAL OF CLEANER PRODUCTION | Poland | 10.1016/j.jclepro.2017.04.165 | -1
immediate tooth replacement using fiber-reinforced composite and natural tooth pontic | The loss and replacement of anterior maxillary teeth poses several challenges. In patients refusing implant surgery, when minimal tooth reduction is desired, a fiber-reinforced composite fixed-partial denture may be used as a conservative alternative to a conventional fixed-partial denture for replacement of a single missing tooth. This article describes a clinical technique and six-year follow-up. The patient presented with a missing maxillary central incisor due to localized juvenile periodontitis. The abutment teeth were clinically stable. The advantage of supragingival margins and minimal tooth structure removal made the bonded bridge with a natural tooth pontic a viable procedure for this compromised restorative situation. | 2010 | Article | Kermanshah, H.; Motevasselian, F. | OPERATIVE DENTISTRY | Iran | 10.2341/09-136-s | -1
investigation of the macro performance, mechanism, and durability of multiscale steel fiber reinforced low-carbon ecological uhpc | China proposes a carbon peak by 2030 and carbon neutrality by 2060; reducing carbon dioxide emissions and capturing and using carbon dioxide has become a research focus. As a low-carbon ecological cement, sulphoa-luminate cement (SAC) has gradually replaced ordinary Portland cement and has become a research hotspot. SAC has the advantages of high early strength, low CO2 emission, fast setting, and fast hardening. It is widely used in emergency repairs, rapid repairs, and offshore engineering. This paper developed a new low-carbon ecological ultra-high-performance concrete with high strength and excellent durability, namely sulfoaluminate cement-based reactive powder concrete (SACRPC). This work researched the effect of different scale steel fiber on macro performance (including rheological property, workability, and mechanical properties), durability, and micro/ nanostructure of SACRPC. Various characterization methods showed that the addition of mSF (micro steel fiber) improved the pore structure of the SACRPC, it was increased the porosity of the matrix, and provided enough space for the growth of hydration products AFt (ettringite), AH(3) (gibbsite), and C-S-H (Calcium Silicate Hydrate); thus, it accelerated the hydration process of the SACRPC. The hydration products filled the pores of the SACRPC tightly bonded the fiber and the matrix. It was revealed that the multi-level and multiscale reinforced mechanism, namely hydration products, contributed to micro/nanostructure, mSF bridged micro-cracks, and MSF (macro steel fiber) prevented macro-cracks. In the sulfate erosion experiment, SO42- ions entered the matrix and occurred a chemical reaction; AFt regenerated on the surface and inside the SACRPC with a fibrous morphology and smaller crystals. The regenerated AFt filled the pores of the SACRPC and refined the pore structure. The whole process was similar to the self-healing effect of concrete. The unhydrated cement particles reacted with water and formed new hydration products that healed the cracks. | 2022 | Article | Cui, Kai; Liang, Kaikang; Chang, Jun; Lau, Denvid | CONSTRUCTION AND BUILDING MATERIALS | Peoples R China | 10.1016/j.conbuildmat.2022.126921 | -1
effects of polyethylene terephthalate fibre reinforcement on mechanical properties of concrete | Cracked concrete is a problem due to several factors such as poor maintenance, insufficient reinforcement, or steel corrosion leading to crack propagation. There is a need to increase the load-bearing capacity of concrete slabs and increase their life span. The use of waste polyethylene terephthalate fibres in concrete can dramatically alleviate the problem of crack propagation and failure sustainably. Furthermore, the utilization of waste plastic in this manner is environmentally friendly. This study presents the experimental investigation into the mechanical strength properties of concrete with respect to the effect of various mass fractions of polyethylene terephthalate fibre. The polyethylene terephthalate fibres were added at mass fraction of 0.5%, 1.0%, 1.5%, and 2.0%. An experimental investigation was carried out to explore the effect of varying fibre mass fractions on the slump value, rebound number, split tensile strength, flexural strength, and compressive strength. An increase in flexural strength, rebound number and compressive strength was noted with an increase in fibre mass fraction. However, a decrease in split tensile strength was noted. The addition of 0.5% fibre gave the highest compressive and flexural strength of 29.32 N/mm(2) and 28 N/mm(2), respectively. However, the addition of fibre lowered the split tensile strength beyond the control specimen at all fibre mass fractions. The experimental results of this study indicate that the addition of polyethylene terephthalate fibre enhances the mechanical strength of concrete at low fibre mass fraction percentages. The PET fibre reinforced concrete is suitable for use in paving and ceiling slabs at a fibre addition of 0.5% for optimum workability and mechanical strength. | 2022 | Article | Nkomo, N. Z.; Masu, L. M.; Nziu, P. K. | ADVANCES IN MATERIALS SCIENCE AND ENGINEERING | South Africa | 10.1155/2022/4899298 | -1
mechanical and post-cracking performance of recycled aggregate concrete incorporating synthetic fibers | Reuse of concrete waste in novel construction is becoming very important topic nowadays. This study focuses to examine the post-cracking and mechanical performance, fracture behavior, and micro-structure of fiber strengthened recycled aggregate concrete (RAC). For this purpose, crack mouth opening diameter (CMOD) tests were conducted on twenty-seven notched beam specimens (550 x 150 x 150 mm) having three replacement levels (i.e., 0, 50 and 100%) of recycled concrete aggregates (RCA) and three synthetic fiber dosages (i.e., 0, 0.5 and 1%). Different mechanical properties of all mixes were also examined following ASTM standards. Drop in the mechanical performance of RAC was noticed at higher RCA replacement levels. However, synthetic fiber reinforced RAC showed better performance as compared to plain RAC. Results also depict positive influence of synthetic fiber addition on the residual flexural tensile strength of concrete. Approximately, 129% and 380% rise in toughness index and fracture energy was also observed for 1% fiber incorporation in RAC. Moreover, scanning electron microscopic analysis also confirmed the synthetic fiber-mortar bond. Therefore, synthetic fibers enhance the post-cracking and mechanical performance of fiber reinforced RAC resulting into more ductile and energy absorbing sustainable concrete. | 2020 | Proceedings Paper | Kazmi, Syed M. S.; Munir, Muhammad J.; Wu, Yufei; Patnaikuni, Indubhushan | 2020 THE FIFTH INTERNATIONAL CONFERENCE ON BUILDING MATERIALS AND CONSTRUCTION (ICBMC 2020) | Australia | 10.1088/1757-899x/829/1/012003 | -1
deflection of steel fiber reinforced concrete beams based on waste sand | The article describes the selected methods of calculating the deflection of steel fiber reinforced concrete beams. Additionally, the results of the study on the deflection of steel fiber reinforced concrete beams based on waste sand are presented. This paper compares deflections measured during the four point bending test of the steel fiber reinforced, waste sand fine aggregate concrete beam with values determined in accordance with Eurocode 2, the proposal of Tan, Paramasivam, and Tan, the modified method of Alsayed, Bywalski, and Kaminski, and Amin, Foster, and Kaufmann's method. The analysis conducted shows that the best accordance with the study and calculation results was obtained by using the modified Alsayed method. | 2020 | Article | Domski, Jacek; Zakrzewski, Mateusz | MATERIALS | Poland | 10.3390/ma13020392 | -1
the active fire frp estimation: study on sentinel-3/slstr | The estimation of thermal parameters belonging to active fires, such as fire radiative power (FRP), is a recommended method to determine fire severity. A review of the state of the art provides several semiempirical methods to estimate the FRP. On the other hand, the Sentinel-3/SLSTR instrument has two spectral channels dedicated to active-fire observation, which allows fire monitoring in a wide variety of conditions not affected by sensor saturation. This contribution analyzes these technical approaches, which are to be applied on the future Sentinel-3/Sea and Land Surface Temperature Radiometer (SLSTR) sensor in order to clarify its requirements and restrictions. | 2013 | Article | Calle, A.; Salvador, P. | IEEE GEOSCIENCE AND REMOTE SENSING LETTERS | Spain | 10.1109/lgrs.2012.2228163 | -1
frp sheet/jacket system as an alternative method for splicing prestressed-precast concrete piles | Prestressed precast concrete pile (PPCP) is the most common type of pile currently practiced for establishing bridge foundations because it provides for a rapid, economical, and durable method of construction. For various reasons, including unpredictable soil conditions and shipping as well as transportation limitations, it is preferable or imperative to cast PPCPs with shorter lengths and connect them at the site to achieve longer lengths. Accordingly, various splice systems have been implemented over the decades for connecting PPCPs. However, current splice methods have shortcomings that have limited their applications. This study briefly reviews the limitations of the existing pile splices and introduces a novel method for splicing prestressed precast concrete piles. The proposed splice system utilizes Fiber Reinforced Polymer (FRP) sheets to provide the required strength. The performance of the proposed splice system in developing the required capacity has been investigated according to both ACI 318-14 and FDOT Standard Design Specifications. To demonstrate the effectiveness and constructability of the proposed system, the proposed splice has been designed for an 18-inch (457 mm) square PPCP according to a procedure consistent with ACI 440.2R-17. The results show that this system is effective and can meet all the requirements set forward by the design specifications. The major contribution of this study is the development of a new splicing method that is applicable to both unforeseen and preplanned situations, and offers an economical, corrosion-resistant, and rapid alternative advantageous to other available splicing methods. The new splice is especially valuable for unforeseen conditions where other splice systems fail to provide the required capacity. As important as its novelty, the proposed splice can be designed according to well-established and validated design codes making the need for experimental verification trivial. | 2022 | Article | Dolati, Seyed Saman Khedmatgozar; Mehrabi, Armin | CASE STUDIES IN CONSTRUCTION MATERIALS | USA | 10.1016/j.cscm.2022.e00912 | -1
analysis-oriented model for frp confined high-strength concrete: 3d interpretation of path dependency | Various analysis-oriented models have been developed over the past decades to predict the stress-strain relationship of fibre-reinforced polymer (FRP) confined concrete. Most of these models are built based on the pathindependent assumption, and the mechanism of this kind of model has been revealed by the authors based on a 3D geometrical approach. However, it is widely recognized that FRP confined high-strength concrete (HSC) is path dependent, which means that the stress of passively confined HSC deviates from the actively confined test results. Most of the existing solutions for this problem employ an alternative stress-strain relationship instead of the original actively confined HSC model for FRP confined HSC. In this paper, the mechanism of the pathdependency of confined HSC is revealed based on the 3D geometrical method. In addition, a corresponding analysis-oriented model for confined HSC considering path dependency is proposed. This model includes an actively confined concrete model, a damage criterion and post-damaged HSC behaviours. The proposed model can identify the confining mode from the load path and can select a proper stress-strain relationship for confined HSC without artificial intervention. Finally, the proposed model is calibrated and verified by test data collected from the literature. The results show that the proposed model has better accuracy than existing path-dependent models. | 2021 | Article | Yang, Jia-Qi; Feng, Peng | COMPOSITE STRUCTURES | Peoples R China | 10.1016/j.compstruct.2021.114695 | -1
investigation of properties of fiber reinforced concrete using rubber tyre tube wastage as fibers | Fiber reinforced concrete (FRC) is widely used as construction material. Fibers increase the structural integrity of concrete. Steel fibers, glass fibers, synthetic fibers and natural fibers are types of fibers used in FRC. Waste deposition of vehicles tyre after its useful life became critical issue to dispose off. In the present study preliminary investigation is carried out to check the feasibility of waste tyre tube material as fiber material in concrete. Waste tyre tube collected from different sources and cutting to aspect ratio 40 and called Rubber Tyre Tube Fiber (RTTF). Dose of RTTF is decided from the literature pertaining to FRC as 0.5%, 1.00% and 1.5% with respect to volume of concrete. Fresh and hardened properties of concrete are investigated with utilization of RTTF as fiber. Hardened state performance of RTTF reinforced concrete improved over the control mix. RTTF reinforced concrete is more crack resistance than control mix. Flow ability or workability of the concrete decrease with increment of dose of RTTF fiber because of formation of flocks. These flocks in the fresh concrete decrease the workability of concrete. | 2019 | Article | Shirpurkar, Akshay; Geete, Sumit S. | HELIX | India | 10.29042/2019-5759-5763 | -1
development of a curved layer lom process for monolithic ceramics and ceramic matrix composites | A novel rapid prototyping technology incorporating a curved layer building style was developed. The new process, based on laminated object manufacturing (LOM), was designed for efficient fabrication of curved layer structures made from ceramics and fiber reinforced composites. A new LOM machine was created, referred to as curved layer LOM. This new machine uses ceramic tapes and fiber prepregs as feedstocks and fabricates curved structures on a curved-layer by curved-layer basis. The output of the process is a three-dimensional green ceramic that is capable of being processed to a seamless, fully dense ceramic using traditional techniques. A detailed description is made of the necessary software and hardware for this new process. Also reviewed is the development of ceramic preforms and accompanying process technology for net shape ceramic fabrication. Monolithic ceramic (SiC) and ceramic matrix composite (SiC/SiC) articles were fabricated using both the flat layer and curved layer LOM processes. For making curved layer objects, the curved process afforded the advantages of eliminated stair step effect, increased build speed, reduced waste, reduced need for decubing, and maintenance of continuous fibers in the direction of curvature. | 1999 | Article | Klosterman, Donald A.; Chartoff, Richard P.; Osborne, Nora R.; Graves, George A.; Lightman, Allan; Han, Gyoowan; Bezeredi, Akos; Rodrigues, Stan | RAPID PROTOTYPING JOURNAL | USA | 10.1108/13552549910267362 | -1
long term self-cleaning and photocatalytic performance of anatase added mortars exposed to the urban environment | Building envelope materials containing titanium dioxide have been proposed to exploit their photoactivated depolluting and self-cleaning potential, but a full appraisal of their durability and long-term performance is still missing. This study reports a two-year campaign of natural exposure in Milano, Italy, of photoactive and non-photoactive fiber-reinforced mortars, analyzing the evolution of lightness, solar reflectance, porosity and photoactivity. After aging, photoactive samples showed limited color variation. The photocatalytic activity of TiO2 containing samples, characterized with dye degradation tests, was minimal after aging. Then, after alternated cycles of UV-Vis irradiation and rinsing, almost 70% of the initial photocatalytic efficiency was recovered. (C) 2015 Elsevier Ltd. All rights reserved. | 2015 | Article | Diamanti, Maria Vittoria; Paolini, Riccardo; Rossini, Marta; Aslan, Aysegul Basak; Zinzi, Michele; Poli, Tiziana; Pedeferri, Maria Pia | CONSTRUCTION AND BUILDING MATERIALS | Italy | 10.1016/j.conbuildmat.2015.08.028 | -1
cognizant fiber-reinforced polymer composites incorporating seamlessly integrated sensing and computing circuitry | Structural fiber-reinforced polymer (FRP) composite materials consisting of a polymer matrix reinforced with layers of high-strength fibers are used in numerous applications, including but not limited to spacecraft, vehicles, buildings, and bridges. Researchers in the past few decades have suggested the necessary integration of sensors (e.g., fiber optic sensors) in polymer composites to enable health monitoring of composites' performance over their service lives. This work introduces an innovative cognizant composite that can self-sense, compute, and implement decisions based on sensed values. It is a critical step towards smart, resilient infrastructure. We describe a method to fabricate textile sensors with flexible circuitry and a microcontroller within the polymer composite, enabling computational operations to take place in the composite without impacting its integrity. A microstructural investigation of the sensors showed that the amount of oxidative agent and soaking time of the fabric play a major role in the adsorption of polypyrrole (PPy) on fiberglass (FG). XPS results showed that the 10 g ferric chloride solution with 6 h of soaking time had the highest degree of protonation (28%) and, therefore, higher adsorption of PPy on FG. A strain range of 30% was achieved by examining different circuitry and sensor designs for their resistance and strain resolution under mechanical loading. A microcontroller was added to the circuit and then embedded within a composite material. This composite system was tested under flexural loading to demonstrate its self-sensing, computing, and actuation capabilities. The resulting cognizant composite demonstrated the ability to read resistance values and measure strain using the embedded microcontroller and autonomously actuate an LED light when the strain exceeds a predefined limit of 2000 mu epsilon. The application of the proposed FRP system would provide in situ monitoring of structural composite components with autonomous response capabilities, as well as reduce manufacturing, production, and maintenance costs. | 2023 | Article | Jaradat, Mohammed; Duran, Jorge Loredo; Murcia, Daniel Heras; Buechley, Leah; Shen, Yu-Lin; Christodoulou, Christos; Taha, Mahmoud Reda; Merino, Juan Carlos; Santiago-Calvo, Mercedes; Asensio-Valentin, Maria; Nunez, Karina; Li, Chenggao | POLYMERS | USA | 10.3390/polym15224401 | -1
dynamic tensile behavior of fiber reinforced materials based on fiber layering modeling | Among the failure forms of fiber reinforced materials, interface failure caused by fiber debonding is the most common but complex failure mode. This research proposed a fiber layering modeling method based on the different mechanical properties of the outer and inner parts of fiber yarn, then investigated the mechanical behavior of fiber reinforced materials under dynamic loads with different loading speeds. Two pullout models were established, considering the layering feature of fiber caused by the matrix penetration. The simulated results were compared with the existing experimental data to determine reliable parameters values of the fiber-matrix interface. Based on the values, another pullout model and tensile model were built. Distribution and development of stress in the loading process were discussed. Results show that fiber modeling with inner and outer parts, as well as the cohesive property with reliable parameters, could effectively represent the interface characteristics of fiber reinforced materials under dynamic load. | 2023 | Article; Early Access | Gong, Fuyuan; Peng, Yizhan; Wang, Zhao; Zhu, Jihua; Zhang, Dawei | ADVANCES IN STRUCTURAL ENGINEERING | Peoples R China | 10.1177/13694332231222086 | -1
an improved method for steel fiber reinforced concrete analysis | National and international structural design codes requires several final checks on the built structure. The aim is to verify that the structural characteristics of the building are compliance with the design. It is clear that for this purpose non-destructive testing methods are preferred. The authors have previously presented a method for the characterization of slabs made of steel fiber reinforced concrete. In this paper, an improvement of this technique will be proposed. The measurement system has been carefully optimized; the advantages in terms of better repeatability, lower sensitivity to temperature and better estimation of the power losses due to the steel fibers have been evaluated through a preliminary experimental activity. The setup has been also modified in order to accommodate cylindrical core samples obtained by drilling a SFRC structure. The experimental results are reported and discussed. | 2012 | Proceedings Paper | Faifer, M.; Ottoboni, R.; Toscani, S.; Ferrara, L. | 2012 IEEE INTERNATIONAL INSTRUMENTATION AND MEASUREMENT TECHNOLOGY CONFERENCE (I2MTC) | Italy |  | -1
research and application of innovative fiber composite structures | Both fiber reinforced composites and sandwich composites using fiber panel and foam or balsa wood core material can not only reach the ideal structural performance( strength, stiffness, fatigue and impact toughness, etc), but also have the features of light, corrosion resistant, electromagnetic shielding and so on. Fiber reinforced composites can be used partly instead of steel and concrete in producing structural components in order to improve the structural performance and using effect of buildings, bridges, military facilities, vehicles, ships and so forth. A lot of researches and practice were carried out in related domestic and foreign research and engineering units. This paper introduces common structural form and molding process and elaborates the use of composites in pavement engineering, ocean structure engineering, and anticollision, etc. meanwhile, this paper discusses the development in experiment and design method of fiber reinforced composites and its trend in structural engineering in hopes of more researches and applications in structural engineering of composites will be carried out in China. | 2011 | Proceedings Paper | Liu, Wei-Qing; Fang, Hai; Wang, Jun; Wan, Li; Zhu, Lu | INNOVATION & SUSTAINABILITY OF STRUCTURES, VOLS 1 AND 2 | Peoples R China |  | -1
wheat gluten composites reinforced with coconut fiber | Coconut fiber-reinforced wheat gluten (WG) biocomposites were fabricated. The coconut fibers (CCFs) were chemically modified by either sodium hydroxide or silane treatment, as well as following the alkali surface treatment with a silane treatment. (3-triethoxysilylpropyl)-t-butylcarbamate (carbamate silane), which is a masked isocyanate functional silane, was used for the first time to improve interfacial adhesion between WG and natural fibers. X-ray photoelectron spectroscopy (XPS) and gas chromatography/mass spectroscopy (GC/MS) analyses were employed to prove the presence of the silane on silane-treated coconut fiber (SCCF) and alkali-followed by silane-treated fiber (ASCCF). It was found that ASCCF has more silane content on the fiber surface than SCCF. The mechanical properties of composites with 15 mass% fiber loading were assessed by three-point bending tests. Moreover, scanning electron microscopy (SEM) was used to investigate fracture surface characteristics of composites. The WG/ASCCF composite provided an 80% increase in strength, and showed superior fiber-matrix interfacial adhesion. (C) 2012 Elsevier Ltd. All rights reserved. | 2012 | Article | Hemsri, Sudsiri; Grieco, Kasia; Asandei, Alexandru D.; Parnas, Richard S. | COMPOSITES PART A-APPLIED SCIENCE AND MANUFACTURING | USA | 10.1016/j.compositesa.2012.02.011 | -1
experimental evaluation and statistical modeling of kenaf fiber-reinforced geopolymer concrete | Sustainable construction materials are in needs to reduce CO2 emissions in the environment. Geopolymer being an emergent sustainable construction material had been extensively studied. However, its brittleness is still the main issue to be overcome. Hence, in this research, natural kenaf fiber (KF) as environmental-friendly low-cost material is introduced to enhance the overall quality of the geopolymer. This study introduces a potential sus-tainable construction material called Kenaf Fiber-Reinforced Geopolymer Concrete (KFRGC) which is studied via experimental tests and statistical modelling. The effects of 20 mm to 40 mm lengths and 0.75 % to 1.5 % volume fractions of kenaf fibers on the engineering properties of KFRGC were measured. The splitting tensile strength and flexural strength of KFRGC were observed to improve without any significant increase in the compressive strength. At 28 days of curing age, KFRGC prepared with 30 mm long, and 1.25 % volume fraction of fiber showed a 20 % and 27 % increase in splitting tensile strength and flexural strength, respectively, compared to the plain geopolymer. Furthermore, the model predicted and experimental results closely matched (less than 5 % inaccuracy). It is concluded that natural KF-included concrete can be used as an eco-friendly and sustainable building material. However, the durability aspect must be studied before it can be commercially used. | 2023 | Article | Abbas, Al-Ghazali Noor; Aziz, Farah Nora Aznieta Abdul; Abdan, Khalina; Nasir, Noor Azline Mohd; Huseien, Ghasan Fahim | CONSTRUCTION AND BUILDING MATERIALS | Malaysia | 10.1016/j.conbuildmat.2022.130228 | -1
emerging trends in sustainable treatment and valorisation technologies for plastic wastes in nigeria: a concise review | The article presents an overview of the status, challenges, and prospects of current and emerging trends for the sustainable treatment and valorisation technologies of plastic wastes. The proliferation is ascribed to the growing population, living standards, and use of low cost, unbiodegradable, and chemically resistant plastic wastes in Nigeria. This scenario is exacerbated by the lack of comprehensive strategies for the collection, transport, segregation, and management of plastic wastes. Currently, plastic wastes treatment is accomplished by open-air burning, dumping, and landfilling. More advanced technologies, such as thermal (incineration, gasification), chemical (catalytic cracking and selective dissolution), and biological (microbial degradation) methods, are also utilized for treatment and valorisation. However, these high-cost, obsolete, and inefficient technologies result in GHG emissions, toxic fumes, toxins and leachates. Hence, novel technologies for the reuse, recycling, reduction, and valorisation of plastic wastes must emphasize energy, materials, and resource recovery. The article proposes the upcycling of plastic wastes into carbon nanomaterials (carbon microspheres, carbon nanofibers (CNFs), graphene flakes, carbon nanotubes), polymeric composite materials (wood-polyethylene composites, wood-fiber-reinforced plastics), biocrude/bio-oil, fuels, chemicals, and char through solvent/solvothermal treatment and plasma conversion. Solvent/solvothermal treatment can effectively treat and upcycle plastic wastes along with the removal of toxic, recalcitrant and bio-accumulative pollutants such as brominated flame retardants and organophosphorus flame retardants. However, the study identified numerous challenges that currently hamper plastic wastes disposal, management, and valorisation. Hence, sustainable and socially friendly approaches for plastic waste management and valorisation are required to address their short- and long-term impacts on human health, safety and the environment in Nigeria. | 2021 | Review | Nyakuma, Bemgba B.; Ivase, Tertsegha J. -P. | ENVIRONMENTAL PROGRESS & SUSTAINABLE ENERGY | Malaysia | 10.1002/ep.13660 | -1
steel fiber reinforced concrete characterization based on a magnetic probe | Steel fiber reinforced concrete (SFRC) is a composite material which is becoming more and more widely employed in building construction, due to its improved resistance to cracking and crack propagation with respect to plain concrete. Its mechanical behavior strongly depends on the choice of the properties of the fibers and their volume fraction in the concrete mixture. As any material employed in building construction, testing the material on the site represents a very important task. Very often this requires employing non invasive and non destructive measurement methods which have to be implemented directly in-situ. In this paper a new method for the detection of fiber density and orientation is presented. It is based on the employment of a probe sensitive to the magnetic properties of the steel fibers. The performances of the method have been theoretically and experimentally analyzed as well as a comparison with the results obtained with a previously developed capacitive method is also presented. | 2010 | Proceedings Paper | Faifer, M.; Ottoboni, R.; Toscani, S.; Ferrara, L. | 2010 IEEE INTERNATIONAL INSTRUMENTATION AND MEASUREMENT TECHNOLOGY CONFERENCE I2MTC 2010, PROCEEDINGS | Italy | 10.1109/imtc.2010.5488179 | -1
determining engineering properties of ultra-high-performance fiber-reinforced geopolymer concrete modified with different waste materials | Reprocessing solid waste materials is a low-cost method of preserving the environment, conserving natural resources, and reducing raw material consumption. Developing ultra-high-performance concrete materials requires an immense quantity of natural raw materials. The current study seeks to tackle this issue by evaluating the effect of various discarded materials, waste glass (GW), marble waste (MW), and waste rubber powder (WRP) as a partial replacement of fine aggregates on the engineering properties of sustainable ultra-high-performance fiber-reinforced geopolymer concrete (UHPGPC). Ten different mixtures were developed as a partial substitute for fine aggregate, each containing 2% double-hooked end steel fibers, 5%, 10%, and 15% GW, MW, and WRP. The present study assessed the fresh, mechanical, and durability properties of UHPGPC. In addition, to evaluate concrete development at the microscopic level due to the addition of GW, MW, and WRP. Spectra of X-ray diffraction (XRD), thermogravimetric analysis (TGA), and mercury intrusion (MIP) tests were conducted. The test results were compared to current trends and procedures identified in the literature. According to the study, adding 15% marble waste and 15% waste rubber powder reduced ultra-high-performance geopolymer concrete's strength, durability, and microstructure properties. Even so, adding glass waste improved the properties, as the sample with 15% GW had the highest compressive strength of 179 MPa after 90 days. Furthermore, incorporating glass waste into the UHPGPC resulted in a good reaction between the geopolymerization gel and the waste glass particles, enhancing strength properties and a packed microstructure. The inclusion of glass waste in the mix resulted in the control of crystal-shaped humps of quartz and calcite, according to XRD spectra. During the TGA analysis, the UHPGPC with 15% glass waste had the minimum weight loss (5.64%) compared to other modified samples. | 2023 | Article | Althoey, Fadi; Zaid, Osama; Alsulamy, Saleh; Martinez-Garcia, Rebeca; de Prado Gil, Jesus; Arbili, Mohamed M. | PLOS ONE | Pakistan | 10.1371/journal.pone.0285692 | -1
uncertainty analysis for prediction of elastic properties of unidirectional bamboo fiber-reinforced composites | This paper presents a virtual framework to obtain the elastic response of unidirectional (UD) continuous bamboo fiber-reinforced composites based on the micromechanical modeling approach. The virtual framework involves the development of an algorithm for the generation of stochastic Representative Volume Elements (RVEs), taking into account the micro-structural uncertainty and variability of the bio-based bamboo fibers and their com-posites. The developed algorithm and model are validated with experimental characterizations and theoretical models. Different statistical micro-structural realizations with random fiber packing, fiber geometries, and variable RVE sizes are compared to investigate the effects of these parameters on the accuracy of the prediction of the elastic properties of bamboo fiber-reinforced composites. All models and loading scenarios are applied automatically through Python scripting in the Abaqus finite element (FE) solver. The uncertainty analysis of input parameters is carried out through parametric studies. This virtual micromechanical framework can be further linked in the future to macroscale models of bamboo or other natural fiber composites for multiscale prediction of the behavior of biocomposite structures under in-service loading. | 2023 | Article | Bisheh, Hossein | STRUCTURES | Canada | 10.1016/j.istruc.2023.05.032 | -1
evaluation of the bonding properties between low-value plastic fibers treated with microbially-induced calcium carbonate precipitation and cement mortar | Plastic fiber reinforced cementitious materials offer the potential to increase the reusability of plastic waste and create lower-CO2 cementitious composites. However, the bonding properties of many plastic types with ordinary Portland cement (OPC) are largely unknown. This work employs single fiber pullout (SFPO) tests to quantify the interfacial bonding properties of polyvinyl chloride, low-density polyethylene, polypropylene, polystyrene, and acrylonitrile butadiene styrene embedded in OPC mortar. The interfacial bonding properties were compared for fibers either treated with microbially-induced calcium carbonate precipitation (MICP) or left untreated. SFPO tests revealed that plastic type had a large influence over bonding properties. Specifically, the fiber surface energy, as estimated from water contact angle measurements, was found to be the driving factor of bond strength. ABS had the highest surface energy and demonstrated the strongest bonding out of all plastic types studied. However, MICP treatment of fibers did not increase the interfacial bond strength for any of the plastics studied. The thick and inconsistent coverage of biomineral over the fiber surface from MICP is likely attributed to preventing an increase in bond strength. These results contribute to the design and application of plastic -reinforced mortars by comparing bonding properties for a range of typically low-value, unrecycled plastic types. | 2022 | Article | Espinal, Michael; Kane, Seth; Ryan, Cecily; Phillips, Adrienne; Heveran, Chelsea | CONSTRUCTION AND BUILDING MATERIALS | USA | 10.1016/j.conbuildmat.2022.129331 | -1
properties of the steel-fiber-reinforcedconcrete with dispersed reinforcing wire fiber from technogenic waste | The article presents the results of theoretical and, most importantly, experimental studies of some properties of steel-fiber-reinforcedconcrete reinforced with dispersed reinforcement from industrial wastes, namely, ITEX steel wire fiber from SPA INNOTECH from spent steel ropes, a large number of which are used as raw materials for fiber production, has accumulated in the region with the mining industry (East Kazakhstan region). The result of the research was indicators of tensile strength of fiber-reinforced concrete during bending of samples, characteristics of crack resistance, and impact strength indicators of fiber-reinforced concrete reinforced with fiber from industrial waste. Knowing and demonstrating these characteristics will make it possible to more effectively ensure the possibility of selling a new product on the building materials market. This publication has been carried out as part of the sub-project Technology for Manufacturing Fiber from Technogenic Wastes, funded by the Government of the Republic of Kazakhstan and the World Bank, Project for Stimulating Productive Innovations. | 2020 | Article | Doudkin, M., V; Kim, A., I; Vavilov, A. V.; Chernavin, V. Yu; Klimenko, Ye A.; Mlynczak, M. | NEWS OF THE NATIONAL ACADEMY OF SCIENCES OF THE REPUBLIC OF KAZAKHSTAN-SERIES CHEMISTRY AND TECHNOLOGY | Kazakhstan | 10.32014/2020.2518-1491.97 | -1
a novel system of parametric analytical modeling techniques for transversely loaded fibre reinforced polymer structural members of variable material properties and cross-sectional geometry | A broad class of structural problems has been recognized as being non-conducive to the use of conventional state-of-the-art structural analysis techniques involving the finite element method. This class of problems includes long fibre reinforced polymer structural members having non-uniform, continuously variable material properties and cross-sectional geometry. A novel composite leaf spring is being developed (Thunder Composite Technologies, Ltd.), which will likely prove to be superior to the conventional leaf springs that it aims to replace. However, this new spring belongs to the aforementioned class of problems and will therefore necessitate unconventional and highly complex design and analysis techniques due to the anisotropy and non-homogeneity of its constituents. As such, a design and analysis software tool was developed to be capable of collecting user stipulated parameters and performance specifications, generating a design that is capable of meeting these requirements and performing a high-fidelity structural analysis on the resulting design in order to verify its performance. The following paper summarizes the engineering science and programming methodologies employed by this design tool and discusses how similar methodologies could be employed in the design and analysis of other structural members that reside within this class of problems. | 2013 | Article | Honickman, Hart; Johrendt, Jennifer; Glover, Andrew; Valentine, Andy | JOURNAL OF COMPOSITE MATERIALS | Canada | 10.1177/0021998312467385 | -1
effect of fibre ratio and chemical treatment on thermo-mechanical and water absorption properties of bagasse and chicken feather reinforced hybrid polypropylene composites | Employing plant and animal-based biodegradable resources as reinforcement in polymeric composites has undeniable advantages on synthetic fibres, including low cost, renewability, biodegradability, low energy consumption, and easy and safe handling. Bagasse is agricultural waste, while chicken feathers can also be collected from poultry industry waste - both hold the potential to be used as fibre reinforcement in polymer matrix composite. The incorporation of both hybrid fibres together might have a synergistic effect on several properties. In the present research, composites at 5% fibre weight were prepared using a hot-press machine, altering the contribution of individual fibre, keeping bagasse and chicken feather at the ratio of 1:1, 3:1 and 1:3. Subsequently, tensile, flexural, impact, hardness and water absorption tests and thermo-gravimetric analysis were executed. Composite materials with a greater portion of chicken feathers (bagasse:chicken = 1:3) demonstrated superior mechanical properties, as well as better water absorption, thermal stability as compared to composite materials with a more significant proportion of bagasse fibre. To ensure excellent adhesion between polymer matrix and fibre, a significant factor for excellent reinforcement, chemical treatment with 5% NaOH was conducted on both fibres. Five per cent NaOH-treated hybrid fibre-reinforced composite outperformed untreated composite in impact strength, hardness, and water absorption. | 2023 | Article; Early Access | Deb, Monishita; Sharif, Dayan Eshak; Hasan, Mahbub | ADVANCES IN MATERIALS AND PROCESSING TECHNOLOGIES | Bangladesh | 10.1080/2374068x.2023.2259685 | -1
glue wood veneer to wood-fiber-high-density-polyethylene composite | Wood-fiber-reinforced thermoplastic plastic composite is a type of environmentally friendly material. However, its application in furniture and interior decoration is limited due to its lack of wood texture. In this work, wood-veneer-facing decoration was explored to beautify the composites appearance. Surface planning and slight sanding were applied to wood-fiber-high-density-polyethylene (WF-HDPE) composite. Polyvinyl acetate emulsion was used as adhesive, and the veneer-faced WF-HDPE composite floor was prepared by the hot-pressing method. The bonding line was analyzed with Fourier-transform infrared spectroscopy and scanning electron microscopy. Planning plus sanding treatment removed the HDPE film on the composite surface and exposed the wood fibers to react with the adhesive. The rough surface provided all decorative samples bonding strengths higher than 0.9 MPa. The bond line could stand 63 degrees C water soaking for 3 h without delamination. The hotpressing temperature exhibited a significant effect on surface bonding strength. The optimized hot-pressing technique included a hot-pressing temperature of 80 degrees C, a hot-pressing time of 10-20 min, and a hot-pressing pressure of 0.2 MPa. With this combination, the surface-decorative veneer retained the beauty of its original color. | 2019 | Article | Sun, Yanan; Guo, Limin; Liu, Yinan; Wang, Weihong; Song, Yongming | INTERNATIONAL JOURNAL OF ADHESION AND ADHESIVES | Peoples R China | 10.1016/j.ijadhadh.2019.102444 | -1
shear strength of ultra high performance fiber reinforced concrete (uhpfrc) precast bridge joint | This paper presents a study of the behavior of ultra high performance fiber reinforced concrete (UHPFRC) precast segmental bridges, focusing on the response of joint types under shear, in service and ultimate limit states. Tests have been performed on UHPFRC segment with different levels of lateral average stress, evaluating the behavior of epoxy joints under direct shear. The possible benefit of using joint method is also evaluated in view of joint efficiency. The results obtained in these tests, as well as those found in the literature, have been compared with several design formulae for assessing the joint shear strength of precast segment, identifying the formula that gives the best predictions. | 2012 | Proceedings Paper | Lee, C. H.; Kim, Y. J.; Chin, W. J.; Choi, E. S. | HIGH PERFORMANCE FIBER REINFORCED CEMENT COMPOSITES 6 | South Korea |  | -1
the behaviour of self compacting concrete with waste plastic fibers when subjected to chloride attack. | This paper outlines laboratory study on chloride resistance of waste plastic fibre reinforced self compacting concrete. Self compacting concrete mixes with varying percentages of waste plastic fibers like 0.0%, 0.25%, 0.5%, 0.75%,1.00%, 1.1%, 1.2%, 1.3% and 1.4% were developed for M40 grade of concrete. The mix proportion was done by NANSU method. The result of fresh property test satisfies the limits specified by EFNARC. The cubes and cylinders were immersed in 5% magnesium chloride solution for a period of 30 days, 60days and 90 days. The degree of chloride attack is determined by evaluating the reduction in compressive strength split tensile strength and percentage loss of weight of specimen. From the test results it is observed that maximum compressive strength and split tensile strength were achieved for 1% of plastic fibre. The chloride content is determined by Argentometric titration method. Percentage loss of weight, loss in compressive strength and chloride penetration have decreased as the percentage of fibre increased. (c) 2017 Published by Elsevier Ltd. | 2018 | Proceedings Paper | Vijaya, G. S.; Ghorpade, Vaishali G.; Rao, H. Sudarsana | MATERIALS TODAY-PROCEEDINGS | India |  | -1
smart control of functionally graded sandwich plates by incorporating murakami zig-zag function | This study is aimed at incorporating the zig-zag effect by Murakami zig-zag function in the development of a finite element model for active constraining layer damping treatment of functionally graded sandwich plates. The present sandwich construction consists of functionally graded facings distanced by a ceramic core. The substrate functionally graded plate is subjected to active constraining layer damping treatment, which in itself is a two-layered material system comprised of a viscoelastic layer and a 1-3 piezoelectric composite layer. The deformation kinematics of the functionally graded sandwich plate active constraining layer damping system is shaped using Murakami zig-zag function, and the finite element model is obtained by the virtual work principle. A standard feedback control system has been implemented, and a MATLAB subroutine has been developed to present the open- and closed-loop responses. Substrate plates with functionally graded configurations 1-1-1, 1-2-1, and 2-1-2 are considered to evaluate the effect of active constraining layer damping on damping the frequency responses of these plates. Investigation on damping performance has been carried out, bearing in mind the change in power-law index with top and bottom ceramic-/metal-rich surfaces. Also, the effect of variation in fiber orientation angle (obliquely reinforced) of the piezoelectric composite material on the active constraining layer damping performance has been examined thoroughly. | 2023 | Article | Khan, Nuruzzama M.; Kumar, R. Suresh | JOURNAL OF VIBRATION AND CONTROL | India | 10.1177/10775463211056404 | -1
annealed peanut shell biochar as potential reinforcement for aloe vera fiber-epoxy biocomposite: mechanical, thermal conductivity, and dielectric properties | The mechanical, thermal conductivity, and dielectric behavior of peanut shell biochar toughened aloe vera fiber-reinforced epoxy resin composites were studied in this present study. The main aim of this research was to study the effect of adding graphitized biochar into the epoxy resin along with aloe vera fiber in load-bearing, thermal, and electrical conductivity properties. To prepare the annealed biochar, peanut shell wastes were first pyrolyzed at 400 degrees C and subsequently annealed at the temperature range between 1000 and 1050 degrees C with [Fe(NO3)(3)] catalyst for about 3 h. The composites were prepared using hand layup method and post cured at elevated temperature. The mechanical, thermal conductivity, and dielectric properties of the composites were analyzed to identify the effectiveness of reinforcements. It is noted that the RAB2 was found to have a highest tensile and flexural strength of 160 and 212 MPa. However, a maximum dosage up to 5vol% in the resin reduced the resin's load-bearing capacity. It is further noted that the composite material's thermal conductivity has been enhanced by the addition of biochar. RAB3's thermal conductivity was found to be the highest at 0.54w/mK. Similarly, the dielectric constant and loss of composite were improved after the addition of biochar particle. The composite designation RAB3 had a maximum constant of 7.2 and a loss of 0.8. These epoxy-based composites with better mechanical, thermal, and dielectric properties could be utilized to make food processing containers and medical device processing equipments. | 2022 | Article; Early Access | Balaji, N.; Natrayan, L.; Kaliappan, S.; Patil, Pravin P.; Sivakumar, N. S. | BIOMASS CONVERSION AND BIOREFINERY | India | 10.1007/s13399-022-02650-7 | -1
smart-aggregate-based damage detection of fiber-reinforced-polymer-strengthened columns under reversed cyclic loading | Structural health monitoring is an important aspect of the maintenance of large civil infrastructures, especially for bridge columns in areas of high seismic activity. In this project, recently developed innovative piezoceramic-based sensors were utilized to perform the health monitoring of a shear-critical reinforced concrete (RC) bridge column subjected to reversed cyclic loading. After the column failed, it was wrapped with fiber reinforced polymer (FRP) sheets, commonly used to retrofit seismically damaged structures. The FRP-strengthened column was retested under the same reversed cyclic loading pattern. Innovative piezoceramic-based sensors, called 'smart aggregates', were utilized as transducers for health monitoring purposes. On the basis of the smart aggregates developed, an active-sensing approach and an impact-hammer-based approach were used to evaluate the health status of the RC column during the loading procedure. Wave transmission energy is attenuated by the existence of cracks during the loading procedure, and this attenuation phenomenon alters the curve of the transfer function between the actuator and sensor. To detect the damage occurrence and evaluate the damage severity, transfer function curves were compared with those obtained during the period of healthy status. A transfer-function-based damage index matrix was developed to demonstrate the damage severity at different locations. Experimental results verified the effectiveness of the smart aggregates in health monitoring of the FRP-strengthened column as well as the unstrengthened column. The experimental results show that the proposed smart-aggregate-based approach can successfully detect damage occurrence and evaluate its severity. | 2011 | Article | Howser, Rachel; Moslehy, Yashar; Gu, Haichang; Dhonde, Hemant; Mo, Y. L.; Ayoub, Ashraf; Song, Gangbing | SMART MATERIALS & STRUCTURES | USA | 10.1088/0964-1726/20/7/075014 | -1
compressive behavior of concrete confined by mechanism-based fiber composite bistable structure | The application of fiber-reinforced polymer (FRP) composites in civil engineering has advanced drastically in recent years, especially in the retrofit of concrete bridge columns. However, composite's typical nonductile behavior and low-energy absorption are some of the concerns that have yet to be fully addressed. The objective of this research is to investigate a new mechanism-based bistable composite structure as the wrapping system for concrete columns to improve the energy absorption and damage tolerance. The bistable structure consists of energy-absorbing main links (primary load carrier) and waiting links (secondary load carrier to be activated after main link fails). A series of uniaxial compression tests on cylindrical concrete members wrapped with hybrid carbon-glass FRP bistable structure were conducted to demonstrate the concept and study the effect caused by link geometry. The results showed that a controlled failure with signs of failure (warning) was achieved in the system and both the ductility and energy absorption were enhanced. The effectiveness of the confinement depended on the number of links and the energy absorption relied on the size of the links. DOI: 10.1061/(ASCE)MT.1943-5533.0000329. (C) 2011 American Society of Civil Engineers. | 2011 | Article | Wan, Cheuk Y.; Cheng, Lijuan; Quon, Christopher G.; Li, Yang | JOURNAL OF MATERIALS IN CIVIL ENGINEERING | USA | 10.1061/(asce)mt.1943-5533.0000329 | -1
repair of corroded steel bridge girder end regions using steel, concrete, uhpc and gfrp repair systems | Practical means of affecting in situ repair of corrosion-induced section loss of steel bridge girders at their supports are compared. Potential repair strategies are reviewed leading to large-scale experimental evaluation of four methods of repair: conventional bolted steel repair, encasement in conventional reinforced concrete (RC), encasement in ultra-high performance concrete (UHPC), and reinforcement with externally bonded fiber -reinforced polymer (FRP) plates and sections. Modified W24x55 girders representing half-scale 1400 mm deep plate girders were used. Section loss mimicking typically-observed severe corrosion was machined into the girder ends. Monotonic load tests to failure were conducted on the repaired girders and companion tests were con-ducted of identical specimens subject first to one million cycles of fatigue loading before being loaded to failure. Results indicate the efficacy of conventional bolted steel repair methods. UHPC and RC encasement was also shown to perform well and may be suited to certain scenarios. Despite extensive surface preparation and chemical enhancement, the bond of the FRP system to the damaged substrate steel was poor; this system is not an appropriate repair method for this damage scenario. | 2023 | Article | Mash, Jason A.; Harries, Kent A.; Rogers, Chase | JOURNAL OF CONSTRUCTIONAL STEEL RESEARCH | USA | 10.1016/j.jcsr.2023.107975 | -1
extraction and refinement of agricultural plant fibers for composites manufacturing | Because of their excellent tensile properties, low density, and natural abundance, cellulose-based plant fibers are a sustainable and biodegradable alternative for synthetic fibers in fiber-reinforced composite materials. However, the extraction of plant fibers can be costly and difficult to control because the fibers are enmeshed in a complex network of biopolymers (principally lignin, pectin, and hemicellulose), which serve both to strengthen the fibers and to bind them to their parent organism. It is necessary to extract or degrade these biopolymers to produce fine plant fibers without adversely altering the fibers themselves in the process. In particular, it is important that both the molecular weight and the degree of crystallinity of the cellulose in the fibers be kept as high as possible. This article reviews chemical treatments, which have been used to extract and refine fibers both from purpose-grown fiber crops, such as hemp and flax, and agricultural waste such as coconut husks and pineapple leaves. The treatments are discussed in terms of changes in the mechanical properties and surface chemistry of the fibers. (C) 2018 Academie des sciences. Published by Elsevier Masson SAS. All rights reserved. | 2018 | Review | Bousfield, Glenn; Morin, Sophie; Jacquet, Nicolas; Richel, Aurore | COMPTES RENDUS CHIMIE | Belgium | 10.1016/j.crci.2018.07.001 | -1
fabrication and characterization of gelatin fiber-based linear low-density polyethylene foamed composite | A composite based on gelatin fiber-reinforced linear low-density polyethylene (LLDPE) matrix was fabricated using compression molding. Two layers of gelatin fibers were sandwiched with three layers of LLDPE sheets. Gelatin fiber was prepared from 20% gelatin-based aqueous solution by extrusion method. Composites with varying percentages of gelatin fiber (1-10%) were made. The mechanical properties such as tensile strength (TS), bending strength (BS), elongation at break (Eb), tensile modulus (TM), bending modulus (BM,) and hardness were taken. TS, TM, Eb (%), TM, BM, and hardness of the composite (10% fiber) were found to be 1.67 MPa, 1.14 MPa, 96%, 25.8 MPa, 507.6 MPa, and 92 shore A, respectively. The density of the composite with 10% gelatin fiber was found to be 0.66 g/cm(3), which was less than the density of gelatin (1.58 g/cm(3)) and LLDPE (0.905 g/cm(3)). The water uptake capacity of the composite with 10% gelatin fiber was found to be 16.65% after 60 min. | 2010 | Article | Khan, Ruhul A.; Khan, Mubarak A.; Sarker, Bapi; Saha, Suvasree; Das, Anjan K.; Noor, Nazia; Huq, Tanzina; Khan, Avik; Dey, Kamol; Saha, M. | JOURNAL OF REINFORCED PLASTICS AND COMPOSITES | Bangladesh | 10.1177/0731684409351168 | -1
a new mixing technique for randomly distributed fibre-reinforced expansive soil | In the state of Gujarat, India, a significant part of the area is covered by expansive soil deposits. The swelling and shrinkage characteristics of expansive soil as a result of wetting and drying cause problems for safety and/or performance of structures. The concept of reinforcing soil with fibres, resulting in a randomly distributed fibre-reinforced soil (RDFS), has been studied in significant details, especially for reinforcing granular soils. Studies on fibre-reinforced expansive soils as reported in the literature are very limited. One of the major problems in the study of fibre-reinforced expansive soils is how to mix fibres uniformly. Therefore, the main objective of this paper is to study the available mixing methods, assess their suitability and develop a new mixing technique, which will be cost-effective for mixing fibres with expansive soil, especially in developing countries. In the present study, a surface modification method with cement has been proposed, where the waste tyre fibres (WTFs) were coated with cement to improve the bonding between fibres and clay minerals. The effect of this modification on the strength property of reinforced soil has been examined with unconfined compressive strength analysis. The results show that the shear strength between cement coated fibres and soil is significantly higher than the shear strength between fibres and natural soil. | 2019 | Proceedings Paper | Mistry, Mohit; Shukla, Tejaswani; Venkateswalu, P.; Shukla, Shruti; Solanki, Chandresh; Shukla, Sanjay Kumar | ENVIRONMENTAL GEOTECHNOLOGY (EGRWSE 2018) | India | 10.1007/978-981-13-7010-6_15 | -1
strength and post-fire performance of fiber-reinforced alkali-activated fly ash concrete containing granite industry waste | The mechanical properties and the post-fire performance of alkali-activated fly ash (AAF) concrete containing granite industry waste (GW) and polypropylene (PP) fibers were investigated to promote the application of environmentally friendly concrete. The recycled GW proportions of 0, 25, and 50% by weight were used in fine aggregates to replace the natural river sand, and the PP fiber contents of 0, 0.5, and 1.0% by volume were added to the concrete mixtures. The mechanical properties investigated included compressive strength, flexural load-deflection response, and toughness. The post-fire performance was evaluated from the residual compressive strength and weight loss, together with the visual inspection and the scanning electron microscopy (SEM) investigation of the specimens after fire exposure. It was found that the inclusion of PP fibers was effective to improve the flexural performance of AAF concrete, with or without the GW. Based on the toughness of AAF concrete, the optimal percentage for the GW replacement was 25%. After exposure to the ISO-834 standard fire, the results showed that the degradation of AAF concrete manifested itself in the inner core in the form of extensive cracking, particularly for the fiber-reinforced concrete containing the GW. The residual compressive strengths of AAF concrete were reduced to a range of only 25-39% after the fire exposure of 30 min. | 2023 | Article | Nuaklong, Peem; Hamcumpai, Kantipok; Keawsawasvong, Suraparb; Pethrung, Sirichai; Jongvivatsakul, Pitcha; Tangaramvong, Sawekchai; Pothisiri, Thanyawat; Likitlersuang, Suched | CONSTRUCTION AND BUILDING MATERIALS | Thailand | 10.1016/j.conbuildmat.2023.131984 | -1
crushing behavior and protective performance of varying cores in uhpfrc-steel-foam sandwich structures: experiment, optimal selection and application | A novel sandwich structure composed of ultra-high performance fiber reinforced concrete (UHPFRC) face panels and core steel structures has been demonstrated to possess good potential in infrastructure protections against accidental collision actions in the previous studies. The core structure plays a crucial role in energy absorption behavior and crashworthiness performance but has not yet been examined. Four different core structures (i.e., traditional frame (TF) type, ectopic frame (EF) type, corrugated plate (CP) type, and horizontal tube (HT) type) are prepared and tested under quasi-static crushing tests in this study. The influence of the polyurethane (PU) foam is also experimentally studied for various core structures. To identify the best performing configuration for structural protection, technique for order preference by similarity to an ideal solution (TOPSIS) method is utilized in the evaluation of the crushing performance. The weight values required in the use of the TOPSIS method are carefully examined based on the entropy method and different design purposes. The best-performing configurations are recommended for various weight values. Results indicate that filling the PU foam is often beneficial to polarize the performance of the UHPFRC-steel sandwich structure. The finite element (FE) modeling method is developed and validated by the crushing tests on different sandwich structures. The best-performing sandwich structures identified with an emphasis on high crushing force efficiency (CFE) are applied to develop new protective structures for improving the performance of bridge structures under rockfall impacts. Numerical results show that the proposed protective structures can effectively protect the bridge structure and reduce the damage caused by rockfall impacts. | 2022 | Article | Xie, Ruihong; Fan, Wei; He, Yaobei; Liu, Bin; Shao, Xudong | THIN-WALLED STRUCTURES | Peoples R China | 10.1016/j.tws.2022.108886 | -1
a study on the fabrication and mechanical properties evaluation of natural fiber composites added eco-friendly materials | Recently, global facing environmental issues have been raised caused by plastic waste. Hence, increasing the demand for interest in environmentally friendly materials. In this row, research on engineering composite materials also replacing the synthetic reinforcement by introducing natural fibers. However, focus on the strength and interfacial adhesion between matrix and reinforcement is very essential in natural fiber composite, which is insufficient in the literature. There are number of approaches for improving the mechanical strength of the composites, one of the common methods is to reinforce additive nanoparticles. The present investigation, bio-additives were synthesized utilizing bio-waste, cheap, bio-degradable sea-weed powder that could replace expensive nanomaterials and reinforced into the CFRP composite through Hand lay-up followed by a vacuum process. Mechanical properties were evaluated and analyzed through microanalysis. The results concluded that synthesized additives are effective for improving mechanical properties such as tensile, flexural, impact, and shear strength. Overall, the results confirmed that the fabricated composites have potential applications in the field of engineering applications. | 2020 | Article | Kim, Jae-Cheol; Lee, Dong-Woo; Prabhakar, M. N.; Song, Jung-Il | COMPOSITES RESEARCH | South Korea | 10.7234/composres.2020.33.4.213 | -1
decomposition of fiber reinforced plastics using fluid at high temperature and pressure | Decomposition of fiber-reinforced plastics (FRP), which is a refractory plastic waste, was investigated using a supercritical water and alkali solution with alcohol at high temperature and pressure, Plastics contained in FRP were decomposed and liquid product and fiber were recovered. Unsaturated polyester FRP was treated by supercritical water at 380 degreesC and most of the matrix was decomposed during 5 min reaction time. The main products were carbon dioxide and carbon monoxide in gas phase and styrene derivatives and phthalic acid in liquid phase. After the treatment with supercritical water for 5 min, no significant change in the fiber recovered was detected using scanning electron microscope or infrared spectroscopy. On the other hand, phenolic resin used as a matrix of CFRP was not decomposed using only supercritical water. However, decomposition was promoted by supercritical water with alkali. Furthermore, with use of alcohol-alkali aqueous solution at high temperature, phenolic resin was mostly broken down to soluble products. | 2001 | Article | Sugeta, T; Nagaoka, S; Otake, K; Sako, T | KOBUNSHI RONBUNSHU | Japan | 10.1295/koron.58.557 | -1
fresh and mechanical properties of high-performance self-compacting concrete containing ground granulated blast furnace slag and polypropylene fibres | The purpose of this study was to evaluate the appropriateness of polypropylene fibres (PP) to decrease the brittleness of high-performance self-compacting concrete (HPSCC). The influence of PP fibre content on the fresh and mechanical assets of PP-fibre-reinforced HPSCC was investigated. PP fibres were applied with 0, 0.025, 0.05, 0.075, 0.125, 0.25% contents to the HPC blends with high cement replacement by ground granulated blast furnace slag (GGBS). The impact of PP fibre fraction on fresh properties of HPSCC, counting passing capability as well as filling parameters is discussed. In addition, the mechanical properties, i.e., compressive, splitting tensile, and flexural strengths, were evaluated after 7 and 28 days of specimens' maturation in water. The higher content of PP fibres gradually reduced the HPSCC workability and improved the mechanical properties. The high performance of fresh and hardened ecological HPSCCs containing 46% GGBS instead of cement with 0.025-0.25% PP fibre content proves the great potential of using these composites in various applications in the construction industry. The advantages of the potential recycling of GGBS include, among others, the reduced use of cement in a durable material, reduced amount of waste in landfill and lower emission levels of greenhouse gases. | 2023 | Article | Smarzewski, Piotr | APPLIED SCIENCES-BASEL | Poland | 10.3390/app13031975 | -1
investigation on mode i fracture behavior of hybrid fiber-reinforced geopolymer composites | Recent reports in the literature have shown that fiber-reinforced geopolymer composites (FRGC) made with monofibers exhibit a significant enhancement in fracture energy. However, many aspects of the fracture performance of hybrid fiber-reinforced geopolymer composites (HFRGC) remain largely unexploited, and these are predominant for the structures. For the first time, the mode I fracture energy of HFRGC is investigated. The mode I behavior was assessed using pre-notched beams in accordance with the RILEM three-point bending test. Five different HFRGC mixtures were prepared using three fiber types: steel, polypropylene and glass (SF, PF and GF). The parameters of the pre-notched beam in flexure tested in this study were the first crack and peak load, crack mouth opening displacement at the first crack load and peak load, equivalent tensile strength, post-peak slope, reinforcing index, residual tensile strength and fracture energy. The results reveal that there is a positive interaction amidst the fibers in geopolymer composites that leads to an enhancement in the mode I fracture energy compared to the reference specimen. This study probes the influence of novel HFRGC while producing high-quality concrete, which can then be leveraged for sustainable infrastructure and various civil engineering works. | 2019 | Article | Asrani, Neha P.; Murali, G.; Abdelgader, Hakim S.; Parthiban, K.; Haridharan, M. K.; Karthikeyan, K. | ARABIAN JOURNAL FOR SCIENCE AND ENGINEERING | India | 10.1007/s13369-019-04074-4 | -1
acoustic emission monitoring of the fracture behavior of mortar specimens fabricated using recycled concrete aggregates | This study aims in examining the fracture behavior of recycled mortar specimens using the acoustic emission technique. To produce the recycled mortar beams, a portion of fine recycled concrete aggregates has been used, and the specimens were tested in three-point bending. This work led to a comparison between the fracture behavior of recycled mortar specimens with steel fiber-reinforced and baseline mortars fabricated with 100% natural sand. The results indicate that the use of recycled aggregates in mortars can be successfully characterized by acoustic emission parameters. This approach offers a reliable evaluation of the fracture mechanism making acoustic emission a valuable nondestructive evaluation tool in the growing sector of recycled building materials. | 2020 | Proceedings Paper | Mpalaskas, A. C.; Matikas, T. E. | SMART STRUCTURES AND NDE FOR INDUSTRY 4.0, SMART CITIES, AND ENERGY SYSTEMS | Greece | 10.1117/12.2557347 | -1
influence of different ambient temperatures on the thermal properties of fiber-reinforced structural lightweight aggregate concrete | This study reports the influence of different climatic ambient temperatures on the thermal properties of fiber-reinforced lightweight aggregate concrete (LWAC). Lightweight expanded clay aggregates (LECA) with steel (ST) and polypropylene fibers were used in the mix proportions. The steady-state thermal test was performed on concrete samples at the oven-dry state with the measurement taken at six different climatic ambient temperatures of 0 degrees C, 10 degrees C, 20 degrees C, 30 degrees C, 40 degrees C, and 50 degrees C. The results show a linear dependence of thermal conductivity, specific heat, thermal diffusivity and thermal effusivity of fiber-reinforced LWACs against the different ambient temperatures. These ambient temperature variations are discussed as a function of the thermal properties of fiber-reinforced LWAC. The thermal conductivity and thermal diffusivity decrease linearly between 0 degrees C and 50 degrees C, whilst the specific heat and thermal effusivity increase linearly between 0 degrees C and 50 degrees C. Equations with strong correlations to predict thermal properties of fiber-reinforced LWAC were proposed based on the results of this study. The significance of this research is to propose the dynamic ambient temperature-dependent thermal properties equations that can be used in the energy analysis of the buildings. | 2022 | Article | Shafigh, Payam; Hafez, Mohamed Ahmed; Muda, Zakaria Che; Beddu, Salmia; Zakaria, As'ad; Almkahal, Zaher | BUILDINGS | Malaysia | 10.3390/buildings12060771 | -1
numerical investigation into thermal load responses of railway transom bridge | Australian railway networks suffer a large fluctuation of extreme heats each year due to their wide variety of geographical conditions. Depending on climatic, cloud and radiation conditions, an ambient temperature of 20 degrees C could induce an equivalent thermal load absorption of track components as much as 30 degrees C to 35 degrees C or even more. As such, relatively high turnover of timber sleepers (crossties in a plain track), bearers (skeleton ties in a turnout), and transoms (bridge cross beams) can often be observed due to their unstable deformation and rapid deterioration. This paper investigates an application for the replacement of ageing timber transoms mounted on existing railway bridges using fibre reinforced foamed urethane (FFU) transom beams, which are proven to provide environmental, safety and financial benefits. Clear benefits of the FFU material are the maintainability and constructability, especially for existing railway bridges. In this study, numerical simulations using finite element package ABAQUS have been carried out to illustrate the effect of thermal loads on the structural behaviour of a railway transom bridge. The model was developed using a case study of an actual railway bridge in Kiama, Australia and it has been validated by field data measurements. It is found that nonlinear structural behaviour of the bridge components exists at highly elevated temperatures. The better insight into the thermal load responses will lead to safer and more reliable rail stress adjustment practice, preventing rail misalignment or buckling. (C) 2015 Elsevier Ltd. All rights reserved. | 2016 | Article | Mirza, Olivia; Kaewunruen, Sakdirat; Dinh, Cong; Pervanic, Edin | ENGINEERING FAILURE ANALYSIS | England | 10.1016/j.engfailanal.2015.11.054 | -1
mechanical properties of metal oxide dispersed jute fiber reinforced polyester biocomposites | Enhancement in toughness without reducing its mechanical property is a serious issue in context of application of the biocomposites. Therefore, in this study, the effect of incorporation of Al2O3 and ZrO2 particles in the polymer matrix on the mechanical properties of jute fiber reinforced unsaturated polyester biocomposites were investigated. Reinforcements with fibers were carried out in different weight proportions (5-25%) and with varied fiber lengths. The biocomposites were fabricated using hand lay-up method. Overall 20 wt % filler content (18 wt% fiber and 2 wt% metal oxide particles) was selected as the optimized composition. The fibers were treated with NaOH solution for better compatibility with matrix whereas the particles were treated with silane for better adherence with the matrix. Microhardness, tensile, flexural, and impact properties of the biocomposites were evaluated as per standard. Fractography of the biocomposites were done using scanning electron microscope. It was found that the ZrO2 particle incorporated bicomposites show better mechanical properties than the Al2O3 dispersed bicomposites. POLYM. COMPOS., 39:E101-E112, 2018. (c) 2017 Society of Plastics Engineers | 2018 | Article | Adhikari, Jaideep; Biswas, Bhabatosh; Chabri, Sumit; Bandyopadhyay, Nil Ratan; Halder, Sudipta; Mitra, Bhairab Chandra; Sinha, Arijit | POLYMER COMPOSITES | India | 10.1002/pc.24410 | -1
a review of the success and failure characteristics of resin-bonded bridges | Objectives This literature review was designed to assess and compare the success rates and modes of failure of metal-framed, fibre-reinforced composite and all-ceramic resin-bonded bridges. Materials and method A Medline search (Ovid), supplemented by hand searching, was conducted to identify prospective and retrospective cohort studies on different resin-bonded bridges within the last 16 years. A total of 49 studies met the pre-set inclusion criteria. Success rates of 25 studies on metal-framed, 17 studies on fibre-reinforced composite and 7 studies on all-ceramic resin-bonded bridges were analysed and characteristics of failures were identified. Results The analysis of the studies indicated an estimation of annual failure rates per year to be 4.6% (+/- 1.3%, 95% CI) for metal-framed, 4.1% (+/- 2.1%, 95% CI) for fibre-reinforced and 11.7% (+/- 1.8%, 95% CI) for all-ceramic resin-bonded bridges. The most frequent complications were: debonding for metal-framed, resin-bonded bridges (93% of all failures); delamination of the composite veneering material for the fibre-reinforced bridges (41%) and fracture of the framework for the all-ceramic bridges (57%). Conclusions All types of resin-bonded bridges provide an effective short-to medium-term option, with all-ceramic performing least well and having the least favourable mode of failure. The methods of failures were different for different bridges with metal frameworks performing the best over time. | 2013 | Review | Miettinen, M.; Millar, B. J. | BRITISH DENTAL JOURNAL | England | 10.1038/sj.bdj.2013.686 | -1
effect of compatibilizer on the properties of areca-fiber reinforced polypropylene composites | Areca fiber reinforced polypropylene (PP) composites were prepared at 20%, 30%, 40%, and 50% loading levels in the presence of compatibilizing agent, MAPP (maleic anhydride grafted polypropylene). The influence of compatibilizing agent and filler concentration on the mechanical properties of the resulting composites was studied. At 50% areca fiber loading, tensile, flexural strength, and modulus of the coupled samples were found to be superior when compared to the uncoupled samples. Coupled composites exhibited effective coupling/interfacial adhesion between the surface of areca fiber and polypropylene phase as evidenced by SEM microphotographs and FTIR spectroscopy. Increase in fiber percentage led to an increase in brittleness and stiffness of composites. A considerable increase in strength was noticed upon the addition of compatibilizing agent, due to proper incorporation of areca fiber into the polypropylene matrix and the efficient transfer of load from matrix to the fiber. Higher moisture absorption in case of composites with higher fiber content was found. Addition of MAPP reduces the percentage of water absorption as a result of encapsulation of areca fiber. Areca fiber can be effectively utilized to develop artificial wood with better properties to replace natural wood as a waste-to-wealth approach. | 2022 | Article | Venkatachalaiah, Madhushri Attihalli; Setty, Raju Nama Vasudeva; Johns, Jobish | JOURNAL OF NATURAL FIBERS | India | 10.1080/15440478.2022.2121354 | -1
impact energy absorption and fracture mechanism of fff made fiberglass reinforced polymer composites | Purpose The fiber reinforced polymer composites are becoming more critical because of their exceptional mechanical properties and lightweight structures. Fused filament fabrication (FFF) is a three-dimensional (3D) printing technique that can manufacture composite structures. However, the effect of impact performance on the structural integrity of FFF made composites compared to the pre-preg composites is a primary concern for the practical usage of 3D printed parts. Therefore, this paper aims to investigate the effect of different processing parameters on the impact performance of 3D printed composites. Design/methodology/approach This paper investigates the impact of build orientation, fiber stacking sequence and fiber angle on the impact properties. Two build orientations, three fiber stacking sequences and two different fiber angles have been selected for this study. Charpy impact testing is carried out to investigate the impact energy absorption of the parts. Onyx as a matrix material and two different types of fibers, that is, fiberglass and high strength high temperature (HSHT) fiberglass as reinforcements, are used for the fabrication. Findings Results indicate that build orientation and fiber angle largely affect the impact performance of composite parts. The composite part built with XYZ orientation, 0o/90o fiber angle and B type fiber stacking sequence resulted into maximum impact energy. However, comparing both types of fiber reinforcement, HSHT fiberglass resulted in higher impact energy than regular fiberglass. Originality/value This study evaluates the damage modes during the impact testing of the 3D printed composite parts. The impact energy absorbed by the composite samples during the impact testing is measured to compare the effect of different processing conditions. The investigation of different types of fiberglass reinforced with Onyx material is very limited for the FFF-based process. The results also provide a database to select the different parameters to obtain the required impact properties. | 2023 | Article | Prajapati, Ashish R.; Dave, Harshit K.; Raval, Harit K. | RAPID PROTOTYPING JOURNAL | India | 10.1108/rpj-04-2022-0135 | -1
the reliability of nondestructive techniques within the field of modern composite-materials | New materials such as fibre-reinforced composites and sandwich constructions require reliable inspection techniques. However, within this application field it is well known that conventional inspection techniques often fail, due to the specific properties of compound materials. The relatively new X-ray backscatter technique is a solution for the inspection of low density materials and many types of composites. In this paper this new technique is compared to conventional X-ray techniques and also to ultrasonic methods, in terms of applicability and reliability. | 1991 | Article | ROYE, W | BRITISH JOURNAL OF NON-DESTRUCTIVE TESTING | GERMANY |  | -1
bond between very-high and ultra-high performance fibre reinforced concrete and profiled deck sheeting | The behaviour of steel concrete composite slabs at all load levels is controlled by the shear transfer between the profiled steel deck and concrete slab. To apply new concrete technologies, such as high-strength and fibre-reinforced concretes, to steel concrete composite slabs, it is therefore essential to quantify the interfacial bond-slip properties. In this paper, a testing approach based on single-lap shear tests, commonly applied to quantify interfacial shear properties for external reinforcement, is applied to measure the bond between profiled sheets and concrete. The testing regime consists of 6 trial tests used as the basis for developing the test methodology and 48 tests to quantify the impact of concrete strength (very-high and ultra-highstrength), high volumes of steel micro fibres, and coarse aggregate, on the bond between concrete and dovetailed and trapezoidal profile decks. The results show that the concrete strength and the presence of coarse aggregate have limited impact on the bond properties, however the presence of fibres significantly improves bond strength and toughness for dovetailed profiled decks but has limited influence on trapezoidal decks. | 2022 | Article | Chen, S.; Visintin, P.; Oehlers, D. J. | JOURNAL OF BUILDING ENGINEERING | Australia | 10.1016/j.jobe.2022.104426 | -1
industrial floor faults caused by volume changes in concrete and subsoil: case study | Large floors of industrial enterprises, warehouses, stores, and shopping centres are quite heavily loaded with production technologies, transport mechanisms, stored material or shelf stackers. Regarding simple reinforcement and construction, industrial floors have been used in recent decades mainly reinforced with fibres from so-called fibre-reinforced concrete. Most slab failures are caused by extreme loads on the unbearable subsoil, a small amount of fibres, or by the shrinkage of concrete due to insufficient structural design of sliding, shrinking and expansion joints. Recently, however, in several constructions, structural failures have occurred caused by a volume-unstable subsoil in the form of a mixture of slag or metallurgical debris. The article deals with some failures of fibre concrete floors in practice, their methods of diagnostics and laboratory analysis of samples. The results are supplemented by practical examples of floor failures with respect to their origin. | 2023 | Article | Cajka, Radim; Vaskova, Jana; Smirakova, Martina; Burkovic, Kamil; Neuwirthova, Zdenka | ARCHIVES OF CIVIL ENGINEERING | Czech Republic | 10.24425/ace.2023.145285 | -1
experimental study of parameters influencing the damping of particulate, fibre-reinforced, hybrid, and sandwich composites | In this study, we focus on the experimental determination of damping expressed by logarithmic decrement, damping ratio, and loss factor of particulate, continuous- and discontinuous-fibre reinforced, hybrid, and sandwich composites using the free vibration decay effect evaluated using the logarithmic decrement and half-power bandwidth methods. Composite materials with damping properties of magnitude several orders higher than that of traditional engineering materials are well known. However, in one study, we present different types of composite materials with different damping properties depending on various parameters such as ply angle, volume fraction, material configuration, reinforcement geometry, temperature, etc., which provide varied options to design the material arrangement of dynamically loaded components to maximize damping. Moreover, in this study, we determine typical time and frequency domain curves for individual types of analysed composites. | 2020 | Article | Murcinkova, Zuzana; Zivcak, Jozef; Zajac, Jozef | INTERNATIONAL JOURNAL OF MATERIALS RESEARCH | Slovakia | 10.3139/146.111933 | -1
design and production of an experimental uhpfrc bending-active footbridge | This paper describes the design, production and testing of an experimental footbridge made of ultra-highperformance fibre-reinforced concrete (UHPFRC). The prototype has a span length of 5.4 m and is made of a very slender pre-stressed UHPFRC deck (6 cm deep, 1.2 m wide), a 0.55 m high central deviator of the same material, and an external lower tensioning stainless-steel cable system. The service configuration of the structure involves a significant permanent bending of the deck, because of its slenderness; this initial bending is introduced in a controlled manner during the production process and prior to the installation, and results in an efficient, lightweight, and elegant structure with a high stiffness-to-self-weight ratio. The structural concept belongs to the category named active bending, which has been recent subject of research. Specifically, the structure is a bowstring system in which the bending-active member is made of UHPFRC, which constitutes the main novelty of this research. The suitability of UHPFRC as a material for bending active applications has been investigated, and a method to determine the limiting pre-stress of UHPFRC bending-active cross sections has been developed. The activation process and relevant limit states have been checked by means of a 3D frame finite-element model. The paper concludes with the description of the production process and the installation of the footbridge in the final location, as well as the successful results of the load tests and the geometric control of the novel footbridge prototype. | 2023 | Article | Lazaro, Carlos; Castro-Bugallo, Carmen; Navarro-Gregori, Juan; Priego-de-los-Santos, Enrique; Serna, Pedro | ENGINEERING STRUCTURES | Spain | 10.1016/j.engstruct.2023.116742 | -1
analytical model for deck-on-girder composite beam system with partial composite action | In a deck-on-girder composite beam system, the deck and supporting girders work together to effectively provide loading capacity. This system has been widely used for bridges, buildings, and other structures. Effective flange width is typically used to reduce a three-dimensional behavior of the composite beam system to the analysis of a T-beam section with a reduced width of deck. Current studies, including AASHTO specifications, are mainly focused on concrete decks with full-composite action. This paper presents a closed-form solution to study the composite beam system, which considers different degrees of composite action (DCAs) between the deck and supporting girders and can be applied to decks with orthotropic materials. The analytical model is verified through close correlations among test, finite-element, and analytical results for two T-beams with concrete and fiber-reinforced polymer (FRP) decks, in terms of both deflections and stress distributions. A parametric study is then conducted by using the analytical model to study the effects of DCA, deck stiffness, and aspect ratio on effective flange width. Finally, a simplified method is proposed to analyze the composite beam system with different DCAs, which can be used for design purposes. (C) 2015 American Society of Civil Engineers. | 2016 | Article | Chen, An; Yossef, Mostafa | JOURNAL OF ENGINEERING MECHANICS | USA | 10.1061/(asce)em.1943-7889.0000991 | -1
preparation of polyurethane concrete and its novel application in bridge expansion joint anchorage zone | The frequent damage and repair of bridge expansion joint anchorage zone has caused a great burden to the bridge maintenance work. The objective of this study is to prepare a steel fiber reinforced polyurethane concrete (SFPUC) with balanced multi-properties of workability, compressive strength, and flexural strength for the application in bridge expansion joint anchorage zone. A four-factor, five-level orthogonal experimental design was carried out to investigate the effects of the binder-aggregate ratio (BA), cement content (C), fine-coarse aggregate ratio (FC), and steel fiber dosing (SF) on the workability, compressive strength, and flexural strength, respectively. The multi-criteria decision-making (MCDM) method was used to transform the multi-response problem in the orthogonal experimental design into a single-response problem. Finally, a real engineering application and a finite element method were used to verify the feasibility of SFPUC for the expansion joint anchorage zone. The results show that the optimum proportion of SFPUC is BA (25%), C (20%), FC (20%), and SF (2.5%). The maximum principal stress in SFPUC anchorage zone is less than that in C50 steel fiber concrete anchorage zone under the same load. SFPUC is a highly promising material for bridge expansion joint anchorage zone repair. | 2023 | Article; Early Access | Wang, Yanqi; Sun, Quansheng; Liu, Yancheng; Rim, Chol; Kim, Changsop | JOURNAL OF REINFORCED PLASTICS AND COMPOSITES | Peoples R China | 10.1177/07316844231206920 | -1
pyrolysis study of waste phenolic fibre-reinforced plastic by thermogravimetry/fourier transform infrared/mass spectrometry analysis | Pyrolysis is considered to be a promising method to dispose waste plastics by thermal cracking into chemicals. Previous studies focus on pyrolysis recycling of waste thermoplastics. The pyrolysis of waste thermosetting plastics, which may be different from that of waste thermoplastics, receives little attention. In order to provide guidance for reactor design and thermo-chemical process management for the pyrolysis recycling of waste thermosetting plastics, the pyrolysis kinetics, volatile products and reaction mechanisms of one typical waste thermosetting plastics namely phenolic fibre-reinforced plastic (phenolic FRP) are studied in the present study. Thermogravimetric analysis (TGA), in situ Fourier transform infrared (FTIR) and online TGA-FTIR-mass spectra (MS) analyses are employed. Results indicate that the pyrolysis of waste phenolic FRP in inert atmosphere may be divided into two stages with the threshold conversion rate of 0.2. The average values of activation energy in the first, second and whole pyrolysis process were 174.66 kJ/mol, 233.62 kJ/mol and 223.22 kJ/mol, respectively. The crosslinking between phenol derivatives and breakage of branched chain may result in the occurrence of the first stage, while the occurrence of the second stage may be due to the breakage of chain backbone and oxidation of methylene and hydroxymethyl. Four kinds of gases including H2O, alcohols, aliphatic compounds and carboxylic acids mainly constitute the volatile products in the first stage. The volatile products in the second stage mainly consist of CO, CO2, carboxylic acids and aromatic compounds. The amount of the volatile products in the second stage is much larger than that in the first stage. The maximum amount of these seven gases in the order of most to least is CO2 > CO > alcohols > carboxylic acids > aliphatic compounds > water vapour > aromatic compounds. It may be better to recover the waste phenolic FRP for valuable gases either as fuel or chemical feedstock in the first stage than the second stage. | 2018 | Article | Chen, Ruiyu; Xu, Xiaokang; Lu, Shouxiang; Zhang, Yang; Lo, Siuming | ENERGY CONVERSION AND MANAGEMENT | Peoples R China | 10.1016/j.enconman.2018.03.092 | -1
degradation of polypropylene and jute fiber-reinforced composites exposed to natural and accelerated aging: mechanical properties and wettability | Population growth and the way resources are being exploited are directly affecting the environment. The natural fiber market, for example, is worth billions of dollars and a huge amount of the fibers becomes waste. This considerable amount of waste motivates the study of the fibers as a reinforcement in polymeric matrix, which benefits both the environmental sustainability and technical-commercial development of new materials with good properties and reduced cost. In this study, jute fiber-reinforced composites previously manufactured from an industrial waste (W), polypropylene, compatibilizer, and nano-calcium carbonate (N), were exposed to natural and accelerated aging. The composites were tested by infrared spectroscopy, contact angle (CA) measurement, and tensile test. Infrared analysis showed greater oxidative degradation after accelerated aging. All CA values continued above 90 degrees after natural aging. Among all compositions, the ones with the presence of N had the highest CA values, showing that N acted as a waterproofing agent. After accelerated aging, a significant decrease in all CA values was observed. The composites did not show significant variation in the elastic modulus after either aging. Deformation at break decreased significantly for compositions with no jute fiber in both aging programs. No remarkable reduction was observed in the compositions with jute fibers. | 2021 | Article | Sanvezzo, Paula Bertolino; Negreiros, Fernanda Pereira de Castro; Branciforti, Marcia Cristina | CHEMISTRY-SWITZERLAND | Brazil | 10.3390/chemistry3040100 | -1
mechanical properties of a clay soil reinforced with rice husk under drained and undrained conditions | Fiber-reinforced soils have been increasingly used in geotechnical engineering. Over the years, research has sought to understand and investigate the influences of fibers as reinforcement in soil-fiber mixtures. This study assessed the behavior of clayey soil in the city of Curitiba (Parana, Brazil), adding rice husk fiber (RHF), an industrial waste from Cooperativa Agroindustrial in Alegrete (Rio Grande do Sul, Brazil). To evaluate the effect of the presence of natural RHF on the mechanical behavior of compacted soil, aspects such as the influence of fiber content and the drained and undrained behaviors of the soil were evaluated through unconfined triaxial compression tests. The following tests were realized: soil granulometry, specific mass of solids and Atterberg limits. Specimens were produced in quadruplicate for the soil and mixtures using the RHF contents of 0.5%, 0.75%, 1% and 1.5% to determine the unconfined compressive strength (UCS). Triaxial tests were realized on a pure soil specimen and the specimens with 1% RHF under confining pressures of 50 kPa, 100 kPa, 200 kPa and 400 kPa. The interactions at the interface between husk surface and soil were analyzed using scanning electron microscopy (SEM). In UCS tests, specimens with RHF percentages of 1% and 1.5% presented the highest results, with an increment of 36% compared to the soil without RHF. The results of the consolidated drained triaxial compression tests show that in terms of effective stress, there was a small difference in the strength of the compacted pure soil and soil with the addition of RHF. For the undrained tests, the strength increased with the inclusion of husk, with a reduction of 50% in cohesion and an increment of 22% in friction angle for specimens containing RHF compared to the soil without RHF additions. (c) 2023 Institute of Rock and Soil Mechanics, Chinese Academy of Sciences. Production and hosting by Elsevier B.V. This is an open access article under the CC BY-NC-ND license (http://creativecommons.org/ licenses/by-nc-nd/4.0/). | 2023 | Article | Bernardi Baldin, Claudia Regina; Kawanami, Maiky Yamato; Silva Costa, Weiner Gustavo; Bordignon, Vitor Reinaldo; da Luz, Cristhyano Cavali; dos Santos Izzo, Ronaldo Luis | JOURNAL OF ROCK MECHANICS AND GEOTECHNICAL ENGINEERING | Brazil | 10.1016/j.jrmge.2023.02.022 | -1
a novel 3d printed continuous ramie fiber reinforced variable stiffness biocomposite honeycomb structure | In this paper, a novel 3D printed continuous ramie fiber reinforced variable stiffness biocomposite honeycomb cellular structure (CF-VSHS) was reported. Based on the printing path planning of CF-VSHSs, variable stiffness (VS) cellular structures filled with cells of various dimensions were prepared by employing a detachable and recyclable support-assisted printing method. In order to evaluate the mechanical performances of CF-VSHSs, compressive tests were conducted. The results showed that CF-VSHSs effectively filled the performance gap area of the cellular structures. The energy absorption (EA), initial peak force (IPF), stiffness (S), and other performance indicators of CF-VSHSs were all located between the performance of different cellular structures. In addition, 3D printed CF-VSHSs were analyzed regarding failure processes and damage features to reveal their structure-compressive performance relationship. | 2023 | Article | Cheng, Ping; Wang, Kui; Peng, Yong; Ahzi, Said; Xu, Fei; Huang, Zhiqiang | VACUUM | Peoples R China | 10.1016/j.vacuum.2023.112301 | -1
resin transfer moulding for railway industry -: development and processing of a composite front end bumper | Lightweight body constructions and passenger protection is getting more and more important for railway applications. A maximum of strength and stiffness, a high energy absorption of the structure and good fire retardant properties are important for a successful substitution of classical materials, e.g. metals, by using Fibre Reinforced Plastics (FRP). The company Habner, Germany, is a manufacturer of complete front end bumper systems for tram applications in the rail industry. The main goal of this project is to develop a FRP front end bumper beam and to replace the existing aluminium version. Based on a catalogue of requirements a new design of the composite part is developed under material and processing (RTM)-conditions. Using a FEA simulation program, the optimisation of the composite bumper is done to realise a weight reduction and minimise the manufacturing costs. Additionally, the RTM-mould concept is developed and the milling of the master pattern of the composite front end bumper is performed. Furthermore, the selected glass fibre fabrics and fire retardant MODAR resin (Ashland Company, GB) are investigated to determine the laminate quality and mechanical properties of the manufactured composite part. | 2004 | Article; Proceedings Paper | Schmachtenberg, E; Töpker, J | JOURNAL OF POLYMER ENGINEERING | Germany |  | -1
irradiated polyethylene terephthalate fiber and binder contents optimization for fiber-reinforced asphalt mix using response surface methodology | This paper presents the volumetric and Marshall Stability characteristics of irradiated waste polyethylene terephthalate fiber-reinforced asphalt mix utilizing the analysis of variance. Exposing polymers to gamma radiation boosts its mechanical and thermal properties which have a direct impact on improving its strength. The influences of irradiated fiber and binder contents on the volumetric and strength properties have been identified via response surface methods (RSM). The RSM was used to determine the optimized contents of irradiated fiber and binder through central composite design (CCD). The results indicate that the interactions between the two independent variables are both influential. The high values of the coefficient of determination (R-2) show a good agreement between the actual and predicted values. The numerical optimization elucidates that the optimal irradiated fiber and binder contents were 0.53% and 5.25% respectively. The absolute percent errors between the actual and predicted values were observed to be less than 7% for all the responses. (C) 2020 The Authors. Published by Elsevier B.V. on behalf of Faculty of Engineering, Ain Shams University. | 2021 | Article | Usman, Aliyu; Sutanto, Muslich Hartadi; Napiah, Madzlan; Zoorob, Salah E.; Abdulrahman, Suleiman; Saeed, Saeed Modibbo | AIN SHAMS ENGINEERING JOURNAL | Malaysia | 10.1016/j.asej.2020.06.011 | -1
in vitro cytotoxicity and morphological assessment of smoke from polymer combustion in human lung derived cells (a549) | The application of polymer and composites in building and modern transport interiors raises concerns of potential health hazards during combustion. Cytotoxicity and morphological assessment of smoke from polymer combustion in human lung derived cells (A549) has been investigated. A laboratory scale vertical tube furnace was used for the generation of combustion products. A range of materials used in the building and transport industry including high density-polyethylene (HDPE), polypropylene (PP), polycarbonate (PC), and polyvinyl chloride (PVC), fiberglass reinforced polymers (FRPs), and melamine faced plywood (MFP) were studied. The exposure of combustion toxicants to human lung cells (A549) at the air/liquid interface was acquired using a Harvard Navicyte Chamber. Cytotoxic effects on human cells were assessed based on cell viability using a selected in vitro cytotoxicity assays, including NRU (neutral red uptake) and ATP (adenosine triphosphate). Morphological assessment on the effects of combustion products in human lung cells from selected materials including PVC, FRP and MFP was assessed using scanning electron microscopy (SEM). The volatile organic compounds from thermal decomposition products were identified using ATD-GCMS (Automatic Thermal Desorption Gas Chromatography Mass Spectrometry). NOAEC (No Observable Adverse Effect Concentration), IC10 (10% inhibitory concentration), IC50 (50% inhibitory concentration), and TLC (Total Lethal Concentration) values (mg/l) were generated. The following toxicity ranking was observed from the most toxic material to the least toxic using the NRU assay: PVC > PP > HDPE > PC >FRP-10 > MFP > FRP-16; and the ATP assay: PVC > HDPE > PP > FRP-10 > FRP-16 > MFP > PC. The method described here could potentially be an alternative to current fire toxicity standards. (C) 2011 Elsevier GmbH. All rights reserved. | 2012 | Article | Lestari, F.; Hayes, A. J.; Green, A. R.; Chattopadhyay, G. | INTERNATIONAL JOURNAL OF HYGIENE AND ENVIRONMENTAL HEALTH | Indonesia | 10.1016/j.ijheh.2011.12.006 | -1
resistance of fiber-reinforced fly ash-steel slag based geopolymer mortar to sulfate attack and drying-wetting cycles | Fly ash-steel slag based geopolymer mortar was studied for recycling solid wastes and developing a sustainable alternative to Ordinary Portland Cement (OPC). The fiber-reinforced geopolymer mortar was prepared from the main raw materials of fly ash, steel slag, and fibers. This paper studies the mechanical properties, mass loss rates and appearance of fiber-reinforced geopolymer under double-factor coupling, i.e. sulfate corrosion and drying-wetting cycle process on the geopolymer samples. The results show that the compressive strength and flexural strength of each sample gradually increase and tend to be stable under double-factor coupling. After 15 cycles, the compressive strength of the SF-4 (mixed with 0.4 vol% steel fiber) is still the highest, which is 67.9 MPa, and the compressive strength of the BF-3 (mixed with 0.3 vol% basalt fiber) increases the most, whose growth rate is 96.6%. Due to the evaporation of water and diffusion of sodium sulfate between samples and solution, the change of mass loss rate of samples was unstable. The white precipitate was observed on the surface of samples, and it was sodium sulfate by X-ray diffraction (XRD) analysis. Both stable and dense structures of samples and fiber-bridged matrix function make fiber-reinforced geopolymer mortar present excellent performance in resistance to double-factor coupling corrosion. (C) 2020 Elsevier Ltd. All rights reserved. | 2021 | Article | Guo, Xiaolu; Xiong, Guiyan | CONSTRUCTION AND BUILDING MATERIALS | Peoples R China | 10.1016/j.conbuildmat.2020.121326 | -1
strength properties of luffa fibre reinforced concrete containing rha as cement replacement | Industrial and construction wastes are part of the materials currently considered as viable alternatives to the natural sources. The previous studies of RHA with concrete concluded that it can improve the strength properties of concrete. Then RHA contain near about 85-100% amorphous silica which is similar to cement and it be able to oppose chloride dispersion more than common OPC concrete. In this research, the strength property of Luffa fiber reinforced concrete containing RHA was investigated. Cement was partly replaced by RHA at 0-35%, in steps of 20%, 25%, 30% and 35% by weight of M25 grade concrete. Luffa fiber was added to the concrete at 0-4%, in steps of 1% by weight of M25 grade concrete. Copyright (C) 2022 Elsevier Ltd. All rights reserved. Selection and peer-review under responsibility of the scientific committee of the International Conference on Smart and Sustainable Developments in Materials, Manufacturing and Energy Engineering | 2022 | Proceedings Paper | Anandaraj, S.; Rajeshkumar, V; Preethy, R. L.; Dhivya, K.; Ganeshkumar, S.; Anusha, G.; Kanmani, S. | MATERIALS TODAY-PROCEEDINGS | India | 10.1016/j.matpr.2021.11.471 | -1
utilization of power plant bottom ash as aggregates in fiber-reinforced cellular concrete | Recently, millions tons of bottom ash wastes from thermoelectric power plants have been disposed of in landfills and coastal areas, regardless of its recycling possibility in construction fields. Fiber-reinforced cellular concrete (FRCC) of low density and of high strength may be attainable through the addition of bottom ash due to its relatively high strength. This paper focuses on evaluating the feasibility of utilizing bottom ash of thermoelectric power plant wastes as aggregates in FRCC. The flow characteristics of cement mortar with bottom ash aggregates and the effect of aggregate type and size on concrete density and compressive strength were investigated. In addition, the effects of adding steel and polypropylene fibers for improving the strength of concrete were also investigated. The results from this study suggest that bottom ash can be applied as a construction material which may not only improve the compressive strength of FRCC significantly but also reduce problems related to bottom ash waste. (C) 2009 Elsevier Ltd. All rights reserved. | 2010 | Article | Lee, H. K.; Kim, H. K.; Hwang, E. A. | WASTE MANAGEMENT | South Korea | 10.1016/j.wasman.2009.09.043 | -1
depolymerization of unsaturated polyesters and waste fiber-reinforced plastics by using ionic liquids: the use of microwaves to accelerate the reaction rate | Waste fiber-reinforced plastics (FRP) and unsaturated polyesters were readily depolymerized by subjecting them to a treatment with ionic liquids under heating conditions. The use of microwaves for heating effectively progressed depolymerization, whereas the conventional heating method was ineffective for this purpose. We isolated the monomeric material, phthalic anhydride, by direct distillation from the reaction pot under reduced pressure with yields of more than 90 %. We recovered the glass fibers in a pure form and achieved the effective removal of polystyrene, the linker unit of FRP. Ionic liquids were useful for several iterations of the reaction, and purification of the used ionic liquids was also possible. Thus, we developed a new use of ionic liquids for chemical recycling of waste plastics. | 2011 | Article | Kamimura, Akio; Yamamoto, Shigehiro; Yamada, Kazuo | CHEMSUSCHEM | Japan | 10.1002/cssc.201000430 | -1
forming and joining of carbon-fiber-reinforced thermoplastics and sheet metal in one step | The processing and component properties of metals have led to their worldwide success in mechanical engineering. Their advantages are high ductility, efficient production methods, good joining ability and nearly isotropic mechanical properties. Fiber-reinforced plastics (FRP) are known for an excellent lightweight design potential, due to low density as well as high and anisotropic tensile stiffness. By using thermoplastics instead of thermoset matrices, processing times and therefore component costs have already been reduced significantly and thus have become affordable in large-scale application. If the advantages of both, metal and FRP, are intelligently combined, a part with tailored properties is created. However, suitable forming processes, which take the different forming effects of both materials into account, have to be developed yet. The scope of this research was to enable the combined forming, joining and impregnation of pre-impregnated FRP-sheets and sheet metal to steel-CFRP-steel-sandwich-parts in one process step. As forming and joining must be executed at temperatures above the melting point of the thermoplastic while the part removal must take place beneath this temperature, a heating concept for drawing tools was developed to enable short production cycles. In order to ensure an economic industrial production a fast heating and cooling of the tool is essential. Afterwards optimal impregnation and joining process parameters for short cycle times were determined with planar samplings. The influence of the process parameters on part quality was investigated microscopically. Based on this research, a forming tool was constructed and hat profiles of steel-FRP-steel sandwiches were drawn successfully. Subsequently, the impregnation quality was investigated based on the process parameter tool temperature. Furthermore, the geometrical deviation of formed hat profiles was investigated. (C) 2017 The Authors. Published by Elsevier Ltd. | 2017 | Proceedings Paper | Behrens, Bernd-Arno; Huebner, Sven; Grbic, Nenad; Micke-Camuz, Moritz; Wehrhane, Tim; Neumann, Andre | 17TH INTERNATIONAL CONFERENCE ON SHEET METAL (SHEMET17) | Germany | 10.1016/j.proeng.2017.04.026 | -1
robot-assisted manufacturing technology for 3d non-metallic reinforcement structures in the construction applications | Of all industrial sectors, the construction industry accounts for about 37% of carbon dioxide (CO2) emissions. This encompasses the complete life cycle of buildings, from the construction phase to service life to component disposal. The main source of emissions of climate-damaging greenhouse gases such as CO2, with a share of 9% of global emissions, is the production of ordinary cement as the main binder of concrete. The use of innovative approaches such as impregnated carbon yarns as non-corrosive reinforcement embedded in concrete has the potential to dramatically reduce the amount of concrete required in construction, since no excessive concrete cover is needed to protect against corrosion, as is the case with steel reinforcement. At the same time, architectural design options are expanded via this approach. This is achieved above all using novel robotic manufacturing technologies to enable no-cut direct fiber placement. This innovative technological approach to fabricating 2D and 3D biologically inspired textiles, including non-metallic structures for textile-reinforced concrete (TRC) components, will promote an automatable construction method that reduces greenhouse gas emissions. Furthermore, the impregnated yarn which is fabricated enables the production of load-adapted and gradual non-metallic reinforcement components. Novel and improved design strategies with innovative reinforcement patterns allow the full mechanical potential of TRC to be realized. The development of a robotic fabrication technology has gone beyond the state of the art to implement spatially branched, biologically inspired 3D non-metallic reinforcement structures. A combined robotic fabrication technology, based on the developed flexible 3D yarn-guiding and impregnation module and a 3D yarn fixation module, is required to implement this sophisticated approach to fabricate freely formed 3D non-metallic reinforcement structures. This paper presents an overview of the development process of the innovative technological concept. | 2023 | Article | Friese, Danny; Hahn, Lars; Le Xuan, Hung; Mersch, Johannes; Neef, Tobias; Mechtcherine, Viktor; Cherif, Chokri | BUILDINGS | Germany | 10.3390/buildings13112748 | -1
rotation invariant texture classification using binary filter response pattern (bfrp) | Using statistical textons for texture classification has shown great success recently. The maximal response 8 (MR8) method, which extracts an 8-dimensional feature set from 38 filters, is one of state-of-the-art rotation invariant texture classification methods. However, this method has two limitations. First. it require a training stage to build a texton library, thus the accuracy depends on the training samples; second, during classification, each 8-dimensional feature is assigned to a texton by searching for the nearest texton in the library, which is time consuming especially when the library size is big. In this paper, we propose a novel texton feature, namely Binary Filter Response Pattern (BFRP). It can well address the above two issues by encoding the filter response directly into binary representation. The experimental results on the CUReT database show that the proposed BFRP method achieves better classification result than MR8, especially when the training dataset is limited and less comprehensive. | 2009 | Proceedings Paper | Guo, Zhenhua; Zhang, Lei; Zhang, David | COMPUTER ANALYSIS OF IMAGES AND PATTERNS, PROCEEDINGS | Peoples R China |  | -1
advances in fiber-reinforced polymer composites in transportation infrastructure | This paper summarizes NCHRP 20-68A U.S. Domestic Scan 13-03, Leading Practices in Use of Fiber-Reinforced Polymer (FRP) Composites in Transportation Infrastructure. To assess the state of the practice, in 2015 a scan team visited states that have been using FRP for highway structures. These agencies described successful applications but also noted the challenges of deploying a technology without the benefit of national standards. Project summaries, plans, and specifications were shared and will be made available as a result of the scan. Cost-effective uses were identified, including applications that provided an immediate solution to bridge owners in time-sensitive situations, such as when concrete girders have been hit by an over-height truck. By using FRP, it may be feasible to repair damaged girders within a few days. It is often not desirable to close or place load restrictions on a bridge while a long-term strategy is being developed because traffic congestion and economic disadvantage to local business can immediately ensue. In addition, the team identified a particular advantage in using FRP for heritage structures: FRP can often be used to repair and extend service life without significantly altering the appearance of a structure. The team also identified areas where practice could be improved. An inventory of FRP projects and performance history would be beneficial to others interested in the technology but is not currently available. Additional training is needed for bridge inspectors and the maintenance staff who are responsible for taking care of bridges. Perhaps, most important, AASHTO guidelines, commentary, and examples are needed for design, construction, and maintenance before the use of the material can fully mature and proliferate. | 2016 | Article | O'Connor, Jerome S.; Frankhauser, Wayne | TRANSPORTATION RESEARCH RECORD | USA | 10.3141/2592-07 | -1
repeated loading of stabilized recycled aggregate base course | An experimental investigation was conducted to study the fatigue behavior, resilient properties, and progressive accumulation of damage due to repeated flexural loads on a fiber-reinforced pavement base course material composed of cement-stabilized recycled concrete aggregate and fly ash. The primary objectives of this endeavor were (a) to determine the resistance to fatigue failure in terms of traditional S-N curves, and compare the behavior with other typical stabilized materials, (b) to determine the variation of the cumulative plastic strain with the number of lending cycles and the degradation of the dynamic elastic modulus, (c) to evaluate the extent of accumulated damage in terms of a fatigue damage index, and (d) to demonstrate the application of laboratory-derived material properties in a mechanistic design method. All specimens contained (by weight) 4% cement, 4% fly ash, and 92% recycled aggregate; the fiber-reinforced specimens contained an additional 4% (by weight) hooked-end steel fibers. Results show that the unreinforced material has a fatigue strength comparable to virtually all typical stabilized highway materials. The degradation of the dynamic elastic modulus due to repeated loading was found to be less than 25% of the initial modulus. The resilient modulus in flexure for this material was found to be comparable to values reported for traditional soil-cements materials, Miner's Rule of linear summation of damage is applicable to the unreinforced material, but not to the fiber-reinforced material. A modest amount of reinforcing fibers was quite effective in increasing the fatigue resistance and retarding the rate of damage accumulation in this lean cementitious composite containing primarily waste materials. Finally, the laboratory derived fatigue properties are incorporated into an elastic layer mechanistic method to illustrate a typical base course design. | 1998 | Proceedings Paper | Sobhan, K; Krizek, RJ | RECYCLED MATERIALS IN GEOTECHNICAL APPLICATIONS | USA |  | -1
natural fiber incorporated polymer matrix composites for electronic circuit board applications | There are many more applications for fibre-reinforced epoxy composites than there are for metals and alloys today. For example, sustainable, recyclable, and biodegradable reinforcements have been used in numerous studies to improve the mechanical and thermal properties of composite materials. It was discovered that the properties of epoxy-based composites could be improved by combining biosolid waste sugarcane bagasse ash fillers, madar fibre, and epoxy resin. Conventional compression molding techniques were used to prepare the sugarcane bagasse ash (SBA) particles and madar fibre-reinforced epoxy resin-based composites (PMCs), which were loaded with varying amounts of fibre and fillers. Hybrid biocomposites were evaluated for mechanical (tensile, flexural, impact, and hardness) and water absorption characteristics. Epoxy matrix composites containing 28 wt.% madar fibre and 7 wt.% sugarcane bagasse ash fillers had tensile, flexural, hardness, and impact values of 61 MPa, 147 MPa, and 54 kJ/m(2), respectively. | 2022 | Article | Chandrika, V. S.; Anamika, A.; Jeeva, C.; Perumal, Bhagavathi; Kumar, S. Sanal; Roseline, J. Femila; Raghavan, Ishwarya Komalnu | ADVANCES IN MATERIALS SCIENCE AND ENGINEERING | Ethiopia | 10.1155/2022/3035169 | -1
low velocity impact behavior of interlayer hybrid composite laminates with carbon/glass/basalt fibres | This work investigates the effects of carbon/glass/basalt hybridization and fabric structure on the low velocity impact resistance of fibre reinforced plastic composites. Interply hybrid specimens used in the study were fabricated in a sandwich-like stacking sequence using a vacuum assisted resin infusion molding technique. Low velocity impact tests were carried out to study the effects of hybridization and fabric structure on the impact resistance of composite laminates. A continuum damage mechanical model was developed and validated for nonhybrid woven fabric laminates at different impact energy levels. Residual damage characteristics were identified using a 3D surface scanning system and an X-ray computed tomography (CT) method. On the basis of the experimental results, numerical simulation was also conducted to explore the damage mechanisms of the hybrid laminates. The study showed that: (a) hybrid laminates with carbon fibre as the core exhibited superior impact resistance for sandwich-like stacking sequence; (b) similar impact behaviors appeared for carbon laminates hybridised with either basalt or glass fibre; (c) for basalt fibre, weave fabric composite laminates exhibited better energy absorption capability and deformation resistance than cross-ply laminates reinforced in unidirectional fabrics. | 2019 | Article | Chen, Dongdong; Luo, Quantian; Meng, Maozhou; Li, Qing; Sun, Guangyong | COMPOSITES PART B-ENGINEERING | Peoples R China | 10.1016/j.compositesb.2019.107191 | -1
effects of random fibre reinforcement on the density of granular materials | The growing need for the development of resilient track materials (including ballast) to cope with increasing train speed, load and Frequency has led to a focus on optimizing performance and minimizing maintenance requirements. The use of fibres of random orientation has been shown to improve significantly the mechanical properties of sand. It is reasonable to expect that such random reinforcement will have similar effects on ballast, provided that a thorough understanding of the reinforcement mechanisms at both the micro and macro-scale is reached. This paper presents data based on macro-observations of fibre reinforced scaled ballast that suggest that fibres influence the micro-mechanical interactions governing the volume change of the mixture rather than influencing shear strength mobilization which is enhanced by the tensile capacity of the fibres in the mixture. In addition, the potential benefits of the proposed reinforcement technique in railway ballast are illustrated and discussed. | 2015 | Proceedings Paper | Ajayi, O.; Le Pen, L.; Zervos, A.; Powrie, W. | Geomechanics from Micro to Macro, Vols I and II | England |  | -1
macromolecular design of a reversibly crosslinked shape-memory material with thermo-healability | A new thermoresponsive self-healing polymer thermoset ((1.5M/F)DA-PDMS-PU) based on the Diels-Alder (DA) reaction between furan and maleimide groups was developed. The material exhibited glass temperature induced shape memory effect that brings crack faces into intimate contact, enabling the reformation of DA bridges located in the crack surfaces. In addition, the incorporation PDMS segments and excess maleimide functional groups besides DA bridges in the network promotes the mobility of dynamic groups and the healing reaction, therefore increasing the ability of the material to heal damages at a mild temperature. Scratch healing was possible via a one-step heating process at a moderate temperature of 60 degrees C for 4 h, reaching a tensile strength recovery of above 85%. | 2020 | Article | Loc Tan Nguyen; Hung Quang Pham; Dung Thuy Thi Phung; Thuy Thu Truong; Ha Tran Nguyen; Tin Chanh Duc Doan; Chien Mau Dang; Hai Le Tran; Phong Thanh Mai; Dat Tan Tran; Thiet Quoc Nguyen; Nhu Quang Ho; Nguyen, Le-Thu T. | POLYMER | Vietnam | 10.1016/j.polymer.2019.122144 | -1
impact strength and shrinkage of sustainable fiber reinforced crushed brick aggregate concrete | In the presented work, sustainable High-Performance Lightweight Aggregate Concretes (HPLWACs) containing crushed clay bricks from the demolition and construction wastes as coarse lightweight aggregates (LWA) reinforced with the mono fiber, double, and triple fibers in many aspect ratios (lid), and types have been created. Six prepared HPLWAC mixes were studied. Generally, the fibers' inclusions in HPLWAC greate enhancing the ultimate failure and first crack impact resistance compared to plain specimens for hybrid and mono fiber specimens. Impact energy is increased at the failure related to concrete specimens, reinforced with the mono steel fiber was 1283%, 1042 %t, 984, and 892%. In contrast, the increment in single plastic reinforced specimens was 917%, 908%, 766, and 753% at 7, 28, 60, and 90, compared to the plain specimen. The concrete specimens that are reinforced via double hybrid fibers show an insignificant decrease in first crack impact resistance and overall failure compared to the mono steel fiber specimen. Triple hybrid fiber reinforced concrete specimens show the largest number of blows at the ultimate failure and first crack. Concrete specimens reinforced with mono steel and plastic fibers have decreased in drying shrinkage relative to plain concrete specimens. Double-hybrid concrete specimens reinforced have a slight improvement. In comparison, concrete specimens reinforced triple hybrid fiber show a reduction in drying shrinkage than plain concrete specimens. (C) 2021 Elsevier Ltd. All rights reserved. | 2021 | Proceedings Paper | Hussein, Zainab M.; Khalil, Wasan, I; Ahmed, Hisham K. | MATERIALS TODAY-PROCEEDINGS | Iraq | 10.1016/j.matpr.2020.12.818 | -1
nonlinear dynamic analysis of fg/sma/fg sandwich cylindrical shells using hsdt and semi ans functions | Nonlinear dynamic analysis of FG/SMA/FG sandwich shells on elastic foundations subjected to the thermomechanical loading is performed in this paper for the first time. The sandwich shells are made of a shape memory alloy (SMA) fiber-reinforced composite and functionally graded (FG) face sheets. Material properties of FGM shells are assumed to be temperature dependent and graded in the thickness direction according to the powerlaw distribution in terms of the volume fractions of the constituents. The modified Brinson phenomenological model is employed to determine the constitutive characteristics of SMA fibers. The governing equations are established using the higher-order shear deformation theory (HSDT) enriched by semi assumed natural strain (ANS) functions. The nonlinear equations of motion are solved by the Airy's stress function, the Galerkin method and the fourth-order Runge-Kutta method. In numerical results, the effects of material properties, geometrical parameters, elastic foundations, imperfections and thermal loads on the nonlinear dynamic analysis of FG/SMA/FG hybrid shells are investigated. | 2022 | Article | Ramezani, Mohammadreza; Rezaiee-Pajand, Mohammad; Tornabene, Francesco | THIN-WALLED STRUCTURES | Iran | 10.1016/j.tws.2021.108702 | -1
upcycling waste polycarbonate to poly(carbonate imine) vitrimers with high thermal properties and unprecedented hydrolytic stability | Upcycling of waste polycarbonate to poly-(carbonateimine)vitrimers (PCIs), aminolysis degradation, and unprecedented acid resistanceof PCIs in 5 M H2SO4. The global market for polycarbonate (PC) increases steadilybecauseof its heat resistance, toughness, and optical transparency. To achievesustainability, the waste polycarbonate (WPC) should be recycled.This work reports a 100% atom-efficiency upcycling of WPC to a WPC-derivedaldehyde (WPC-CHO). Then, poly-(carbonate imine) vitrimers (PCIs) basedon the WPC-CHO and two aromatic diamines were prepared. Generally,polyimines can cleave in mild acidic conditions such as 0.1 M HCl(aq) and seldom show good thermal and tensile properties. ThePCIs in this work showed good thermal and tensile properties and anunprecedented resistance toward acid hydrolysis. They can surviveeven immersing in a 5 M H2SO4 THF/H2O solution for 6 months. This unusual resistance toward acid hydrolysisexpands the application of PCIs in an acidic environment. Small piecesof PCIs can be compression-molded into a newly formed polymer filmat 240 degrees C. This thermal reprocessability demonstrates the vitrimercharacteristic of the PCIs. The PCIs can be degraded through simultaneousaminolysis of carbonate and transimination of imine by hexylamine(HA) in a catalyst-free mild condition. Based on the aminolysis andtransimination, we degraded the cross-linking network in the PCI-basedcarbon fiber-reinforced polymer (CFRP) and recovered undamaged carbonfiber. This environmentally friendly work will attract the attentionof researchers who are interested in sustainability and circularity. | 2023 | Article | Reddy, Kamani Sudhir K.; Chen, Yi-Chun; Jeng, Ru-Jong; Abu-Omar, Mahdi M. M.; Lin, Ching-Hsuan | ACS SUSTAINABLE CHEMISTRY & ENGINEERING | Taiwan | 10.1021/acssuschemeng.3c01454 | -1
mechanical behaviour of steel fiber reinforced concrete with stone powder | challenges due to the necessity of reducing worldwide levels of CO2 emissions, to limit the energy consumption and to use industrial waste are promoting an increasing effort to find viable alternatives to minimize pollution from the main productive processes. Thus, this paper addresses the results of an investigation on the influence of stone powder, residue from the production of crushed aggregates, on the mechanical performance of concrete reinforced with steel fibers. The effect of the amount of stone powder sand was evaluated using 0%, 50% and 100% natural sand replacement. Workability and mechanical properties were evaluated by compressive, elastic modulus, four-point bending and abrasion tests. Economic impact study of the composite production was also carried out. Based on the results obtained, it is possible to conclude that the use of crushed stone sand in steel fiber reinforced concrete is beneficial in terms of the workability and abrasion resistance but was some disadvantages. For instance, when 100% manufactured sand was added, the compressive and bending strength was reduced. However, the elastic modulus was not changed. It is also important to highlight that with 100% stone powder content, the compressive strength is still higher than 30MPa and the cost for producing is about of 32% cheaper. | 2017 | Article | Periquito, Mario dos Santos; Magalhaes, Margareth da Silva | MATERIA-RIO DE JANEIRO | Brazil |  | -1
helical flow-driven alignment of off-axial silver-functionalized titanium dioxide fibers in polypropylene tube suitable for medical applications | Inspired by Bouligand-type structure in natural materials featured with helically-aligned reinforcing fibers and superior kink-resistance, we demonstrated an analogous architectural configuration in polypropylene (PP) tube by mean of manipulating helical flow and Ag-coated titanium dioxide (TiO2) fibers. Firstly, the dopamine-assisted immobilization and in situ reduction of Ag ions were completed on the surface of TiO2 fiber, endowing the latter with antibacterial property. Then, the functionalized fibers were introduced into PP matrix, and extruded longitudinally, simultaneously with mandrel rotation, constructing a unique helical flow. Preferred orientation driven by the applied flow assembled the bio-inspired Bouligand-like structure with helically-aligned functionalized TiO2 fibers, benefiting torque load bearing and thereby the bulk kink-resistance of polymer tube accompanied by high antibacterial activity. This was exemplified by a substantial increase of 40% in hoop strength with large bacterial inhibition zone in comparison with the pure PP counterpart prepared via convention extrusion. This Bouligand-mimetic alignment strategy can open up a promising possibility of engineering and develop a series of reinforced architectures via simple industrial melt process, satisfying special functionalities and applications unavailable with the other processing technologies. (C) 2018 Elsevier Ltd. All rights reserved. | 2018 | Article | Zhang, Kailin; Li, Xiao; Nie, Min; Wang, Qi | COMPOSITES SCIENCE AND TECHNOLOGY | Peoples R China | 10.1016/j.compscitech.2018.02.022 | -1
magnetic and vibrational amplitude dependences of mre grid composite sandwich plates | In this work, both magnetic and vibration amplitude dependent properties of magnetorheological elastomer (MRE) grid composite sandwich plates (MREGCSPs) are investigated. Initially, to prove such a nonlinearly dependent phenomenon, a series of characterization tests are performed on the MREGCSP specimens with different magnetic field intensities and base vibrational amplitudes. Then, using the Jones-Nelson nonlinear material theory, the strain energy density function method, the complex modulus approach, and the Biot-Savart law, the nonlinear material assumption of MRE is defined. A theoretical model consisting of an MRE grid core and two fiber-reinforced polymer (FRP) skins is also proposed to obtain the solutions for the nonlinear frequency, damping, and vibration response parameters, which is based on the modified first-order shear deformation theory, the energy principle, the eigenvalue increment method, the Newmark- beta approach, etc. Finally, a detailed comparison of magnetic and vibrational amplitude dependent natural frequencies, loss factors, and vibration responses is performed to confirm the effectiveness and superiority of the current model over a linear model. This provides a solid basis to reveal the nonlinear dynamic mechanism of the studied smart structure subjected to complex excitation loads. Also, some practical suggestions are summarized for improving its active vibration control capability. | 2023 | Article | Li, Hui; Wang, Xintong; Dai, Zhihan; Xia, Yuen; Ha, Sung Kyu; Wang, Xiangping; Ren, Yunpeng; Han, Qingkai; Wu, Haihong | INTERNATIONAL JOURNAL OF MECHANICAL SCIENCES | South Korea | 10.1016/j.ijmecsci.2022.107978 | -1
damage monitoring in fibre reinforced mortar by combined digital image correlation and acoustic emission | The present work aims at developing a methodology for the detection and monitoring of damage and fractures in building materials in the prospects of energetic renovation. Digital image correlation (DIC) and acoustic emission (AE) monitoring were simultaneously performed during tensile loading tests of fibre reinforced mortar samples. The full-field displacement mappings obtained by DIC revealed all ranges of cracks, from microscopic to macroscopic, and an image processing procedure was conducted as to quantify their evolution in the course of the degradation of the samples. The comparison of these measurements with the acoustic activity of the material showed a fair match in terms of quantification and localisation of damage. It is shown that after such a calibration procedure, AE monitoring can be autonomously used for the characterisation of damage and fractures at larger scales. (C) 2012 Elsevier Ltd. All rights reserved. | 2013 | Article | Rouchier, Simon; Foray, Genevieve; Godin, Nathalie; Woloszyn, Monika; Roux, Jean-Jacques | CONSTRUCTION AND BUILDING MATERIALS | France | 10.1016/j.conbuildmat.2012.07.106 | -1
a novel method for the characterization of through-thickness shear constitutive behavior of composites | This work presents a novel experimental method to characterize the through-thickness shear response for fiber -reinforced polymer composite materials. A sandwich short-beam shear specimen with a thin 0 degrees laminated face sheet bonded with a thick 90 degrees laminated core is proposed. A combination of a finite element model-based stress calculation and a full-field surface strain measurement in a custom sandwich specimen under bending is used in the method. An entire interlaminar shear response in the 2-3 principal material plane has been generated using a regression of FEM-calculated shear stress and DIC-measured shear strain. The measured 23-plane interlaminar shear stress-strain response was very close to the 23-plane Iosipescu test and the plate -twist shear test, but a higher ultimate shear strain was achieved. Transverse tensile failure with a 45 degrees fracture angle originated from the transverse shear stress on the neutral surface. A full set of the three-dimensional stress-strain constitutive relations has been assessed using one short-beam-shear test method, and identical nonlinear shear stress-strain responses with distinct ultimate shear strengths have been observed in the three principal material planes for the generic FRP tape material in this work for the first time. | 2023 | Article | Hao, Ziqing; Ke, Hongjun; Li, Na; Wang, Xiaoyu; Li, Jinming; Liu, Liu | COMPOSITES SCIENCE AND TECHNOLOGY | Peoples R China | 10.1016/j.compscitech.2023.109919 | -1
push-out bond strength between composite core buildup and fiber-reinforced posts after different surface treatments | Objective: The aim of this study was to evaluate the effects of different surface treatments on the pushout bond strength of fiber-reinforced posts to composite resin cores. Materials and methods: Twenty-five translucent glass fiber posts were divided into five groups according to surface treatment methods as follows: an untreated control group, a group coated with silicated alumina particles (Co-Jet system, 3M ESPE, St. Paul, MN), and three groups undergoing surface preparation with erbium: yttrium-aluminum-garnet (Er:YAG) laser under three different power settings (150, 300, and 450 mJ at 10 Hz for 60 sec at 100 mu s duration). After surface treatment, fiber posts were built up to a dual cure composite resin core. All of the specimens were set and sectioned perpendicularly along the long axis of the post using a saw. Two discs (thickness of 2 mm) were obtained from each post-core sample; finally, each group consisted of 10 samples. For artificial aging, the specimens were stored in water (37 degrees C) for 24 h and subjected to thermal cycling (5000 cycles, 5-55 degrees C, and 30 sec dwell time). Pushout tests were performed using a universal testing machine at a crosshead speed of 0.5 mm/min. The pushout pressure values were measured in MPa and analyzed using one way analysis of variance (ANOVA) and Tukey's honestly significant difference (HSD) post-hoc test (p < 0.05). Fiber post surface images were obtained using a scanning electron microscope (SEM). Results: The bond strength values ranged between 14,949 and 23,879 MPa. The lowest values were observed in the groups treated with the Er:YAG laser at 150 mJ. Irradiation by the Er:YAG laser at 450 mJ affected the bond strength significantly (p < 0.05). After Co-Jet sandblasting, the bond strength increased relatively (19,184 MPa). Conclusions: Er:YAG laser irradiation enhanced the bond strength of fiberre-inforced posts to composite resin cores depending upon the power applied; Co-Jet sandblasting also increased the bond strength. | 2013 | Article | Arslan, Hakan; Barutcigil, Cagatay; Yilmaz, Cenk Burak; Ceyhanli, Kadir Tolga; Topcuoglu, Huseyin Sinan | PHOTOMEDICINE AND LASER SURGERY | Turkey | 10.1089/pho.2013.3478 | -1
a generic mixed fe-sph method to address hydro-mechanical coupling in liquid composite moulding processes | Resin Transfer Moulding (RTM) can be a very attractive single-step process for sandwich structure manufacturing. During an RTM injection, large deformation of the foam core material is present due to the pressure field developing while saturating the fibre-reinforced skins. Such effects induce poor dimensional accuracy of skins and core thickness. Moreover, the foam core crushing increases filling time and injected resin amount. In order to model this hydro-mechanical coupling, the use of a mixed Finite Element and Smoothed Particle Hydrodynamics (FE-SPH) method is presented in this study. This method combines Lagrangian particles and finite elements, modelling, respectively, the resin and the sandwich core. Computed pressure responses during the filling stage are compared to symmetric sandwich manufacturing test results. The potential of this original numerical method is also discussed. (c) 2005 Published by Elsevier Ltd. | 2005 | Article | Comas-Cardona, S; Groenenboom, P; Binetruy, C; Krawczak, P | COMPOSITES PART A-APPLIED SCIENCE AND MANUFACTURING | France | 10.1016/j.compositesa.2004.11.009 | -1
rheological properties of cement-based extrudates with fibers | To facilitate the application of the extrusion technique in the manufacture of short-fiber- reinforced cement-based building products, the rheological behavior of the fresh cementitious extrudate in an extruder has been studied. In this study, the fresh cementitious extrudate was modeled as a viscoelastic material moving in a three-dimensional extruder channel. The viscosity-related and elasticity- related material parameters were obtained using a homemade rheometer. The governing equations were linearized and solved numerically by the finite-difference method, using the suitable velocity and stress boundary conditions. The velocity profiles of the fresh cementitious extrudates were obtained and discussed. These results were useful in guiding both the die design of an extruder and the mixing proportion design of cementitious composites. | 2001 | Article | Li, ZJ; Mu, B | JOURNAL OF THE AMERICAN CERAMIC SOCIETY | Peoples R China |  | -1
assessment of the use of polypropylene fiber reinforced foam concrete as a subgrade material for the china railway track system (crts) iii slab ballastless tracks | This paper presents the application and the development of foam concrete (FC) to replace the traditionally used subgraded materials (typically compacted soil or granular earth rock) in high-speed railway by using cement to sand ratio of 2:1 with a target density of 500 to 700 kg/m(3) and by adding polypropylene (PP) fibers with 0.25% and 0.40% by volume to improve the properties of FC. The mechanical properties were evaluated and tested in the laboratory in accordance with ASTM standard method, including compressive strength, tensile strength, modulus of elasticity and Poisson's ratio, and dynamic strength. In addition, the numerical model investigates the performance and analyzes the effect of applying the full cross-section PP fiber reinforced FC in slab ballastless track, under different thicknesses, on the dynamic response of the whole structure, and then compares them with that of the traditional structure. The results indicate that the strength of FC with a density of 500 to 700 kg/m(3) can meet the requirements of static and dynamic loading conditions of railway earth structure. But the density of 600 to 700 kg/m(3) shows good strength stability under different curing states. In addition, adding 0.25% PP fiber is an optimal volume that can significantly improve mechanical properties. The prediction of the model shows that FC at a density of 600 kg/m(3) by adding PP fibers of 0.25% at a thickness of 1.5 m can reduce the stress and vibration of the track structure better than that of the traditional structure; this indicates a long-term maintainance stability of the subgrade bed. | 2021 | Article | Klomranok, Thanut; Su, Qian | TRANSPORTATION RESEARCH RECORD | Peoples R China | 10.1177/03611981211019031 | -1
the effect of unsupported sleepers/bearers on dynamic phenomena of a railway turnout system under impact loads | Track settlement is a common problem observed in ballasted railway tracks. The ballast bed and the material layers underneath it, deform under repeated trainloads and create uneven support conditions along the track. In some cases, the ballast settlement could be detrimental and the sleepers lose contact with the ballast bed partially or completely, resulting in higher contact forces and load distributions over the supported sleepers. Numerous studies have been conducted to investigate the phenomenon for normal tracks. Nevertheless, railway turnouts are somehow neglected. As a consequence, this study focuses on the relation between unsupported sleepers/bearers (particular name for turnouts) and a railway turnout system to develop the understanding of the response of turnout system under dynamic loadings. A 3D Finite Element Method (FEM) model is inherited from previous study and adopted to reflect the cases with unsupported bearer configurations. It is noteworthy that inherited model is capable of reflecting the impact forces, which is an inherent and fundamental characteristic of a railway turnout. Model verification is done with the parent model that was verified by field measurements. Three different support conditions (i.e., one, two, three unsupported bearers), five different velocities and six different positions of unsupported bearers are simulated. The results show that the performance of 'fibre-reinforced foamed urethane' (FFU) bearers are promising and more, unsupported bearers carry significant loads at particular locations, which is contrary to the sleepers on normal track that are subjected to insignificant loads. | 2020 | Article | Hamarat, Mehmet; Papaelias, Mayorkinos; Silvast, Mika; Kaewunruen, Sakdirat | APPLIED SCIENCES-BASEL | England | 10.3390/app10072320 | -1
detection of impact damage on pva-ecc beam using infrared thermography | Accidental impact of civil structures is a common type of damage in civil engineering. It may severely damage the structure, and further result in catastrophic losses. It is desirable to develop a non-destructive evaluation (NDE) system that is capable of detecting the impact damage and provide early warning to mitigate the damage. The main focus of this paper is the feasibility study of the detection of the impact damage in a beam structure using infrared thermography. The final intention is to detect the subsurface defects or cracks at the early stage after an impact event. In this study, a beam structure, made of polyvinyl alcohol fiber reinforced engineering cementitious composite (PVA-ECC), was investigated. A series of impact tests at constant impact energy were conducted. After each impact, infrared thermography was used for NDE of the structure. Sequences of images were acquired with starting and ending time sets so as to include all of the thermal evolution. An infrared thermography approach was developed to perform continuous monitoring during the entire process. The initiation and evolution of the impact damage altered the heat conduction along the beam's surface, and then affected the heat distribution. Experimental results demonstrated that the proposed method is an innovative and effective approach to detect the impact damage. | 2018 | Proceedings Paper | Wu, J. C.; Xu, C. H.; Qi, B. X.; Song, G. | EARTH AND SPACE 2018: ENGINEERING FOR EXTREME ENVIRONMENTS | USA |  | -1
fiber reinforced alkali-activated stone wool composites fabricated by hot-pressing technique | Cementitious composite that has short molding time and high mechanical performance is favorable in pre-cast concrete industry. In this context, this study reports the use of hot-pressing technique to fabricate PVA fiber reinforced composites using alkali-activated stone wool (a waste from building insulation). Eight different mixtures were developed by varying the pressing time and temperature in comparison to the conventional oven-cured alkali-activated material. The mechanical performance of all compositions was evaluated under bending and compressive loadings. Life cycle assessment was used to investigate the greenhouse gas emission and embodied energy of the developed composites. The results reveal that PVA fibers greatly enhanced the mechanical performance of all reinforced mixtures with deflection hardening behavior and improvement in compressive strength. The hot-pressing technique lowered CO2 emission and saved energy. Finally, a multi-criteria ranking method suggests hot-pressed PVA fiber reinforced cementitious composite, manufactured at 120 degrees C for 2 h, is the best composition attaining balance among energy spent, mechanical properties, and CO2 footprint. (c) 2019 The Authors. Published by Elsevier Ltd. | 2020 | Article | Hoang Nguyen; Kaas, Alexandra; Kinnunen, Paivo; Carvelli, Valter; Monticelli, Carol; Yliniemi, Juho; Illikainen, Mirja | MATERIALS & DESIGN | Finland | 10.1016/j.matdes.2019.108315 | -1
short basalt fibre reinforced recycled polypropylene filaments for 3d printing | Additive Manufacturing (3D Printing, and specifically Material Extrusion) is a rapid and convenient manufacturing method using raw material in filament form and is a potential candidate process for the use of recycled plastics and fibres gathered from industrial waste and domestic recycling. In this research, off-cuts of basalt fibre and recycled mushroom trays made of Polypropylene (PP) have been collected, recycled and com-bined in an extruder to make short fibre reinforced filaments as material extrusion feedstock filament material. A Noztek Touch Dual PID filament maker was utilized to make reinforced PP with 0%, 2%, 5%, and 8% basalt fibre weight fractions. The extruding parameters including motor speed, heating temperatures, cooling fan status, extrusion tension have been optimized to produce a filament made from these waste materials with the desired surface quality, void content, and profile. Microscopic assessment has been carried out to verify the fibre dispersion and above mentioned quality measures in the upcycled filaments. Differential scanning calorimetry has been done to measure the melting and crystallization temperatures of collected polypropylene and recycled filaments, and the tensile strength and elastic modulus of the reinforced recycled polypropylene have been measured in presence of different percentages of short basalt fibres with 4.5 mm length. The produced filaments with 5% wt. of basalt are a good candidate for use as feedstock in manufacturing using 3D printing. | 2022 | Article | Ghabezi, Pouyan; Flanagan, Tomas; Harrison, Noel | MATERIALS LETTERS | Ireland | 10.1016/j.matlet.2022.132942 | -1
single-trial classification of fixation-related potentials in guided visual search tasks using a riemannian network | Brain responses to visual stimulus can provide information about cognitive process or intentions. Several studies show that it is feasible to use stimulus-dependent modulation of the evoked brain responses after gaze movements (i.e., Fixation Related Potential, FRP) to predict the interested object of human. However, the performance of the state-of the-art shallow models for FRP classification is still far from satisfactory. Recent years, Riemannian geometry based on deep learning has gained its popularity in many image and video processing tasks, thanks to their ability to learn appropriate statistical representations while respecting Riemannian geometry of the data in such fields. In this paper, we have investigated a Riemannian network for classifying FRP in guided visual search task. Experiment results showed that the Riemannian network improved classification performance significantly in comparison to the shallow methods. | 2019 | Proceedings Paper | Shen, Junjie; Li, Xiao; Zeng, Hong; Song, Aiguo | 2019 IEEE SYMPOSIUM SERIES ON COMPUTATIONAL INTELLIGENCE (IEEE SSCI 2019) | Peoples R China |  | -1
discrete eigenseparation-based reduced order homogenization method for failure modeling of composite materials | This manuscript presents a new reduced order computational homogenization method for failure analysis of composite materials. The proposed approach relies on the discrete representation of the fracture process at the fine scale that consistently bridges to a continuum representation of damage at the coarse scale. In order to achieve very high computational efficiency, the proposed approach builds on the ideas of the eigendeformation-based reduced order homogenization method, but tracks microscale failure evolution over a set of discrete cohesive failure surfaces. The formulation concurrently achieves mesh size objectivity and multiscale consistency by establishing analytical relationships between the microstructure size and the macroscale element size. The performance of the proposed formulation is demonstrated in the context of three-dimensional, laminated fiber reinforced composite configurations. The numerical experiments demonstrate mesh size objectivity in the presence of multiscale failure mechanisms including fiber fracture and transverse matrix cracking. (C) 2019 Elsevier B.V. All rights reserved. | 2020 | Article | Oskay, Caglar; Su, Zimu; Kapusuzoglu, Berkcan | COMPUTER METHODS IN APPLIED MECHANICS AND ENGINEERING | USA | 10.1016/j.cma.2019.112656 | -1
lightweight sfrc benefitting from a pre-soaking and internal curing process | The presented research program is focused on the design of a structural lightweight fiber-reinforced concrete harnessing an internal curing process. Pre-soaked waste red ceramic fine aggregate and pre-soaked artificial clay expanded coarse aggregate were utilized for the creation of the mix. Copper-coated steel fiber was added to the mix by volume in amounts of 0.0%, 0.5%, 1.0%, and 1.5%. Test specimens in forms of cubes, cylinders, and beams were tested to specify the concrete characteristics. Such properties as consistency, compressive strength, splitting tensile strength, static and dynamic modulus of elasticity, flexural characteristics, and shear strength were of special interest. The achieved concrete can be classified as LC12/13. A strength class, according to fib Model Code, was also assigned to the concretes in question. The proposed method of preparation of concrete mix using only pre-soaked aggregate (with no extra water) proved to be feasible. | 2019 | Article | Hornakova, Marie; Katzer, Jacek; Kobaka, Janusz; Konecny, Petr | MATERIALS | Czech Republic | 10.3390/ma12244152 | -1
study on betel nut fiber enhancing water stability of asphalt mixture based on response surface method | In recent years, there has been an increasing interest in waste fiber reinforced asphalt mixes. Waste betel nut fiber (BNF) can improve the tensile strength of asphalt mixture, while the hy-drophilic groups on its surface can reduce its water stability. Therefore, this study investigated the effect of alkali-treated BNF on the water stability performance of asphalt mixtures. The effects of shear time, fiber content, and asphalt aggregate ratio on the water stability of BNF-enhanced asphalt mixtures were investigated separately by response surface methodology (RSM). The road performance of the RSM method with optimal solution and without fiber, fiber without alkali treatment, and fiber without shear was also compared. The results showed that under the AC13 gradation, the optimal solutions of multi response variables are fiber content of 0.2561%, fiber shear time of 12.78 min and asphalt aggregate ratio of 5.82%. The corresponding predicted Rdry value is 1.48 MPa, Rsaturated value is 1.27 MPa and TSR value is 88.41%. The final test results are within the 95% confidence interval, and the prediction model has good reliability. The optimal solution has the best low-temperature flexural strength and water stability. This study helps to promote the application and promotion of BNF in road construction. | 2022 | Article | Tang, Zhijie; Gan, Youwei; Yu, Ting; Li, Chuangmin | CASE STUDIES IN CONSTRUCTION MATERIALS | Peoples R China | 10.1016/j.cscm.2022.e00870 | -1
advancement in fiber reinforced polymer, metal alloys and multi-layered armour systems for ballistic applications-a review | The recent research and development performed for armour systems for material selection and analysis has helped discover new and significant material properties suited for ballistic applications. The realm of ballistic studies has employed advanced materials to provide the desired performance, considering the strict requirement of perfect material selection for armour systems. Energy absorption, ballistic limit, and depth of indentation are the most important parameters to be analyzed for an efficient armour system. The importance of utilizing appropriate materials for armour system is necessary, to achieve higher energy absorption, ballistic limit, and low blunt trauma (<44 mm), while simultaneously ensuring the armour has low weight. The aim of this review is to analyze the different armour systems such as fiber reinforced polymeric composites, metallic and multilayer armour systems (MAS) to understand their response on ballistic impact. Also, the importance of advanced fabrication techniques such as bio-inspired fabrication and additive manufacturing for armour applications has been addressed in detail. Moreover, this review critically analyzed the possible ways to enhance the ballistic performance of fiber reinforced polymeric composites, metallic materials, and MAS. (c) 2021 The Author(s). Published by Elsevier B.V. This is an open access article under the CC BY-NC-ND license (http://creativecommons.org/licenses/by-nc-nd/4.0/). | 2021 | Review | Bhat, Aayush; Naveen, J.; Jawaid, M.; Norrrahim, M. N. F.; Rashedi, Ahmad; Khan, A. | JOURNAL OF MATERIALS RESEARCH AND TECHNOLOGY-JMR&T | Malaysia | 10.1016/j.jmrt.2021.08.150 | -1
performance evaluation of fiber-reinforced ferroconcrete using response surface methodology | Fibre-reinforced ferroconcrete is a new-generation type of concrete that has been found to have adequate performance. Global emissions of CO2 as a result of concrete production have damaged the earth's atmosphere. These emissions, together with construction waste, such as ceramic powder and aluminium waste, are considered one of the most harmful wastes to the environment, eventually leading to pollution. In this study, the fibre-reinforced ferroconcrete (FRFC) contained waste aluminium fibre, cement, ceramic waste powder, corrugated wire mesh, and fine and coarse aggregate. The cement content in the concrete mix was partially replaced with Ceramic Powder (CP) in proportions of 0%, 10%, and 20%, while the Aluminum Fibers (AF) were added in proportions 0, 1, and 2% to the concrete mix. The variation of ceramic powder and aluminium fibres was done using the central composite design of Response Surface Methodology (RSM) to create experimental design points meant to improve the fibre-reinforced ferroconcrete's mechanical performance. The results conclude that the mechanical performance of the FRFC was slightly improved more than conventional concrete, where at 20% replacement of ceramic powder and 1% addition of aluminium fibre to the concrete mix. There was more compressive, flexural, and split tensile strength increase than conventional concrete, with control concrete having strengths of 13.060, 5.720, and 3.110 N/mm2 and ferroconcrete 15.88, 6.68, and 3.83 N/mm2 respectively. This was further confirmed with microstructural images. The RSM model, with parameters such as; contour plots, analysis of variance, and optimisation, was used to effectively predict and optimise the responses of the ferroconcrete based on the independent variables (Aluminum fibre and Ceramic Powder) considered. The results of the predicted data show a straight-line linear progression as the coefficient of determination (R2) tends to 1, indicating that the RSM model is suitable for predicting the response of the variables on the FRFC. | 2023 | Article | Awolusi, Temitope F. .; Ekhasomhi, Alenoghena I.; Aluko, Oluwatobi G. .; Akinkurolere, Olanike O.; Azab, Marc; Deifalla, Ahmed Farouk | CIVIL ENGINEERING JOURNAL-TEHRAN | Malaysia | 10.28991/cej-2023-09-04-014 | -1
reconstruction of natural smile and splinting with natural tooth pontic fiber-reinforced composite bridge | Teeth replacement is challenging in old patients with severe periodontal disease, limiting prosthetics treatment options. Here, we report a fiber-reinforced composite (FRC) resin bridge using natural tooth pontic in a patient with severe periodontitis. A 60-year-old lady complaining of teeth mobility was diagnosed with severe periodontitis, recession, bone loss, and crowding in the anterior maxillary teeth. Due to a hopeless periodontal prognosis, lateral incisors were extracted and sectioned using a cylindrical diamond bur. The pulp chamber was debrided and filled with self-adhesive flowable composite resin. After three weeks, the pontics were fixed in proximal contact areas, and the FRC bridge was fabricated directly using the resin fiber strip followed by occlusion adjustment, finishing, and polishing. Esthetic, occlusion, and periodontal status were re-evaluated after six months. Here, FRC using natural pontic could successfully reconstruct a natural smile, splint the adjacent teeth, eliminate crowding, and provide stable occlusion. Therefore, this method may be considered for similar cases. | 2022 | Article | Tavangar, Maryam S. S.; Aghaei, Fatemeh; Nowrouzi, Massoumeh | CASE REPORTS IN DENTISTRY | Iran | 10.1155/2022/9974197 | -1
uniaxial constitutive model for fiber reinforced concrete: a physics-based data-driven framework | Fiber reinforced concrete (FRC) has improved strength and ductility, making it suitable for a wider range of engineering structures. The development of a constitutive model is crucial for analyzing mechanical behavior of these structures, while this still remains challenging as the complex composition of FRC makes it difficult to formulate explicit relationships among a range of critical material parameters. With the latest development of data and digital technologies, data-driven approaches have emerged as a powerful alternative that are capable of solving advanced and complex engineering problems. Developing data-driven methods based on objective data analysis and decision-making to predict mechanical behavior of engineering structures is an important direction of such development. In this paper, a uniaxial constitutive model of fiber-reinforced concrete is developed by a physics-based data-driven framework. The framework consists of three important parts, including construction of experimental database, parameters calibration of physical models, and implementation of neural network. From the experimental data collected from published literature, an experimental database is built first. A physical model is proposed by modifying the uniaxial constitute model for normal concrete, so that it is more convenient and straightforward to consider the effect of fibers on fiber reinforced concrete subjected to compression, tension and repeat loading conditions. The parameters of the model are calibrated against experimental data by the swarm intelligence optimization algorithms. With the calibrated parameters of the physical model, a Fully Connected Neural Network (FCNN) is trained to be used to predict the physical parameters of fiber reinforced concrete. By comparing with independent experimental data, the proposed fiber-reinforced concrete uniaxial constitutive model constructed using the physics-based data-driven framework can accurately predict the stress-strain relationships of a range of FRC, which suggests that the FRC material model can be used in the numerical simulation and design of FRC components and structures. In addition, the proposed model is applicable to multiple loading conditions. | 2023 | Article | Yu, Chunlei; Yu, Min; Li, Xiangyu; Xu, Lihua; Liu, Sumei; Ye, Jianqiao | CONSTRUCTION AND BUILDING MATERIALS | Peoples R China | 10.1016/j.conbuildmat.2023.133377 | -1
energy efficiency of fibre reinforced soil formation at small element scale: laboratory and numerical investigation | This paper explores the aspects related to the energy consumption for the compaction of unreinforced and fibre reinforced samples fabricated in the laboratory. It is well known that, for a fixed soil density, the addition of fibres invariably results in an increased resistance to compaction. However, similar peak strength properties of a dense unreinforced sample can be obtained using looser granular soil matrices mixed with small quantities of fibres. Based on both experimental and discrete element modelling (DEM) procedures, this paper demonstrates that less compaction energy is required for building loose fibre reinforced sand samples than for denser unreinforced sand samples while both samples show similar peak strength properties. Beyond corroborating the macro-scale experimental observations, the result of the DEM analyses provides an insight into the local microscale mechanisms governing the fibre-grain interaction. These assessments focus on the evolution of the void ratio distribution, re-arrangement of soil particles, mobilisation of stresses in the fibres, and the evolution of the fibre orientation distribution during the stages of compaction. | 2018 | Article | Ibraim, Erdin; Camenen, Jean-Francois; Diambra, Andrea; Kairelis, Karolis; Visockaite, Laura; Consoli, Nilo Cesar | GEOTEXTILES AND GEOMEMBRANES | England | 10.1016/j.geotexmem.2018.04.008 | -1
experimental study on mechanical properties and microstructures of steel fiber-reinforced fly ashmetakaolin geopolymer-recycled concrete | Geopolymer cementitious materials and recycled aggregate are typical representatives of material innovation research in the engineering field. In this study, we experimentally investigated a method to improve the performance of geopolymer-recycled aggregate concrete (GRAC). The recycled concrete aggregates and steel fiber (SF), fly ash (FA), metakaolin (MK), and sodium silicate solution were used as the main raw materials to prepare fiber-reinforced geopolymer-recycled aggregate concrete (FRGRAC). First, the orthogonal test was carried out to study the GRAC, and the optimal mix proportion was found. Second, building on the optimal mix proportion, the effects of the SF content on the slump, 7 and 28 days compressive strength, tensile strength, and flexural strength of FRGRAC were further studied. Finally, the microscopic mechanism of FRGRAC was studied by scanning electron microscopy (SEM). The study results indicate that the slump continues to decrease as the fiber content increases, but the compressive strength, tensile strength, and flexural strength increase to a certain extent. Through SEM analysis, it is found that SF restrains the development of cracks and improves the strength of concrete. | 2021 | Article | Xu, Zhong; Huang, Zhenpu; Liu, Changjiang; Deng, Xiaowei; Hui, David; Deng, Yuting; Zhao, Min; Qin, Libing | REVIEWS ON ADVANCED MATERIALS SCIENCE | USA | 10.1515/rams-2021-0050 | -1
upcycling wood waste into fibre-reinforced magnesium phosphate cement particleboards | Upcycling contaminated wood waste by magnesia-phosphate cement (MPC) into rapid-shaping cement-bonded particleboards is a promising technology. MPC binder exhibited superior compatibility with wood waste. However, there is a need to address the limitations of high brittleness, low strain capacity, and low water resistance of MPC products. High content of recycled wood in the MPC particleboards (20 wt%) should be accomplished without compromising their mechanical strength and durability. In this study, the addition of 2% (v/v) polyvinyl alcohol (PVA) fibre significantly reinforced flexural strength and fracture energy of particleboards, as high as 56.5% and 891.9%, respectively. The characteristics of PVA fibre determined the efficiency of reinforcement. At the same dosage, addition of shorter fibre (3 mm in length) presented higher strength, whereas incorporation of longer fibre (12 mm) improved fracture energy. Thinner fibre (35 jtm in diameter) showed a larger increase in both flexural strength and fracture energy. Surface morphology of PVA fibre played an important role in determining the reinforcement mechanisms and reinforcing efficiency. Under stress, hydrophobic fibres (oil-treated) were pulled out from MPC matrix, whereas hydrophilic fibres (untreated) were ruptured. The former showed higher reinforcing efficiency for MPC particleboards. The fibre-reinforced particle boards maintained sufficient mechanical strength and dimensional stability after 24-h water immersion or 1-h heating at 100 degrees C, which fulfilled the standard requirements. This study demonstrated that PVA fibre addition is an effective method to reinforce mechanical properties as well as thermal and water resistance of MPC particleboards. (C) 2017 Elsevier Ltd. All rights reserved. | 2018 | Article | Wang, Lei; Yu, Iris K. M.; Tsang, Daniel C. W.; Yu, Kequan; Li, Shuang; Poon, Chi Sun; Dai, Jian-Guo | CONSTRUCTION AND BUILDING MATERIALS | Peoples R China | 10.1016/j.conbuildmat.2017.10.107 | -1
an experimental study on pullout and tensile behavior of ultra-high-performance concrete reinforced with various steel fibers | This study investigates the effects of steel fiber type on the pullout and tensile performance of ultra-high-performance fiber-reinforced concrete (UHPFRC). For this, four different types of steel fibers, i.e., straight, twisted, hooked, and half-hooked, were used. In order to consider random fiber orientation in UHPFRC, various inclination angles, ranging from 0 degrees to 60 degrees, were considered for the pullout tests. Test results indicated that better pullout resistance was obtained in the deformed (twisted, hooked, and half-hooked) steel fibers embedded in ultra-high-performance concrete (UHPC) than that of the straight steel fiber as fiber breakage was prevented. The highest bond strengths of all steel fiber types were found when they were inclined 30 degrees or 45 degrees, while their slip capacities increased with increasing inclination angle. The hooked steel fiber exhibited the highest bond strengths at all inclination angles, while the twisted and half-hooked steel fibers exhibited the highest pullout energies at aligned and highly inclined (45 degrees and 60 degrees) conditions, respectively. In contrast to the pullout test results, the best tensile performance of UHPFRC was achieved by incorporating straight steel fibers, followed by the twisted, half-hooked, and hooked steel fibers. The poorer tensile performance of UHPCs reinforced with the deformed steel fibers was because of the severe matrix damage from excessive mechanical anchorage and fiber congestion, leading to insufficient matrix volume. Similarly, a relatively weak correlation between the fiber pullout and tensile behaviors of UHPFRC was observed. Therefore, a new pullout test method, which is able to consider the fiber random orientation and spacing, is required in order to improve the correlation. (C) 2019 Elsevier Ltd. All rights reserved. | 2019 | Article | Yoo, Doo-Yeol; Kim, Soonho; Kim, Jae-Jin; Chun, Booki | CONSTRUCTION AND BUILDING MATERIALS | South Korea | 10.1016/j.conbuildmat.2019.02.058 | -1
improved toughness and delamination resistance in continuous fiber reinforced geopolymer composites via incorporation of nano-fillers | Geopolymer matrix composites (GMC) have the potential to bridge the processing performance gap between polymer matrix and ceramic matrix composites. Yet one drawback of GMCs is their extreme brittleness and weak inter-laminar shear strength. The aim of this study was to evaluate the effectiveness of Silicon Carbide Whisker (SCW) nano-filler on the mechanical performance of neat unreinforced geopolymer and unidirectional fiber reinforced GMCs containing variations in fiber surface chemistry. In order to evaluate, neat and SCW populated geopolymer matrices were fabricated for comparison. Nextel 610 fiber reinforced GMCs were also fabricated with SCW for comparison to GMCs without the SCW nano-filler. The effect of the nano-filler was evaluated using three-point flexural methods to obtain strength and fracture toughness (K-IC). Results indicate that the addition of SCWs up to 4 vol% improved Mode-I fracture toughness of the baseline geopolymer matrix by 113%. The improvements to the neat matrix also resulted in improved flexural strength, inter-laminar shear strength, and delamination resistance of the continuous fiber reinforced composites. | 2020 | Article | Rahman, Akm Samsur; Jackson, Patrick; Radford, Donald W. | CEMENT & CONCRETE COMPOSITES | USA | 10.1016/j.cemconcomp.2019.103496 | -1
experimental research on flexural toughness of green high performance fibre reinforced cementitious composites | Engineered cementitious composites (ECCs) have recently demonstrated excellent mechanical performances in civil engineering, thanks to their significant strain hardening behaviour under tension. As a new class of cement based composite materials, green high performance fibre reinforced cementitious composites (GHPFRCCs) have the optimised mixing proportion of ECC with high volume fly ash based on the orthogonal experiment method. In this study, the flexural toughness of GHPFRCC was carefully examined by inspecting the influences of fly ash content, water/binder ratio, sand/binder ratio, polyvinyl alcohol (PVA) fibre and water reducing agent. The results of four-point bending tests indicated that GHPFRCC beam can effectively disperse large cracks into harmless ones with ultrahigh energy dissipation capacity. The flexural toughness of GHPFRCC can retain a higher value with the fly ash content of 65% and PVA fibre content of 2%. | 2014 | Article | Li, X. L.; Luo, M.; Wang, J. | MATERIALS RESEARCH INNOVATIONS | Peoples R China | 10.1179/1432891714z.000000000602 | -1
effect of fiber types, shape, aspect ratio and volume fraction on properties of geopolymer concrete - a review | Researchers have emphasized on sustainable construction with utilization of industrial wastes or byprod-ucts in production of concrete. Geopolymer concrete is one of the popular construction materials which has shown promising results and potential to substitute conventional energy intensive materials such as Portland cement concrete. Further, the use of fibers has shown potential to overcome various deficiencies of geopolymer concrete. However, there are limited studies which explore the benefits of fiber reinforced geopolymer concrete and its applications. The development of fiber reinforced geopolymer concrete is relatively new construction material and has to be experimentally validated in order to increase its usage in the construction industry. As a result, this review paper is an attempt to discuss the effect of shape, type, aspect ratio and volume fraction of fibers on strength and durability properties of geopolymer con-crete. From this detailed review it can be concluded that fiber reinforced geopolymer concrete enhances ductile behavior, tensile strength, toughness & energy absorption capacities. Copyright (c) 2022 Elsevier Ltd. All rights reserved. Selection and peer-review under responsibility of the scientific committee of the International Confer-ence on Advances in Construction Materials and Structures. | 2022 | Proceedings Paper | Laxmi, G.; Patil, Suresh G. | MATERIALS TODAY-PROCEEDINGS | India | 10.1016/j.matpr.2022.04.157 | -1
medium-scale fire resistance testing of timber structures with composite cement fibre materials | The combustibility of natural wood presents a negative impact for using this material in buildings. Timber elements can be cladded with boards made of non-combustible materials. This study represents a group of options for increasing the resistance of timber against the effects of fire and the possibility of slowing down the effect of thermal degradation of wood. The aim of this study is focused on an experimental testing of structures with timber elements protected by cement fibre boards as a non-combustible fire retardant. Cement fibre boards are fibre-reinforced composite materials used for systems of dry constructions. These boards present the highest degree of fire reaction class (A1). The behaviour of the structure, loaded by the effects of fire, was monitored during the experiment. The specimen was tested with reduced dimensions. The temperature loading corresponded to the procedure according to the standards. The final fire resistant (FR) results were evaluated in accordance with the requirements for the selected limit states of FR. This was assessed based on the measured temperatures and the whole condition of the tested specimen. The specimen fulfilled the fire-separating function of the structure for the classification times. | 2023 | Article | Zajdlik, Tomas; Suhajda, Karel; Prusa, David | BUILDINGS | Czech Republic | 10.3390/buildings13020527 | -1
fostering glulam-uhpfrc composite structures for multi-storey buildings | Timber-Concrete Composite (TCC) structures are emerging worldwide in several civil engineering applications as an effective construction system in terms of structural stiffness and strength, lightness and vibrational behavior. This work aims at fostering an innovative TCC solution for residential floors that combines a thin slab of Ultra-High Performance Fiber Reinforced Concrete (UHPFRC) with Glued Laminated Timber (GLT) beams. In particular, two connection systems with a ductile shear behavior were considered, i.e., a continuous steel mesh plate and a composite steel-UHPFRC dowel connector. Firstly, the shear behaviour of the different connections was experimentally characterized by push-out tests. Secondly, a simplified design of a GLT-UHPFRC floor with a clear span of 9 m was carried out by considering multiple criteria with loads according to Canadian standards. Thirdly, the structural response under bending and the vibrational behavior were characterized by full-scale laboratory tests. Finally, the comparison with existing methods for the prediction of the elastic deflection and the ultimate moment is discussed. The developed GLT-UHPFRC structure provides a powerful solution for lightweight and thin floors in multi-storey buildings. | 2019 | Article | Naud, Nicolas; Sorelli, Luca; Salenikovich, Alexander; Cuerrier-Auclair, Samuel | ENGINEERING STRUCTURES | Canada | 10.1016/j.engstruct.2019.02.049 | -1
on the roles of cellulose nanocrystals in fiber cement: implications for rheology, hydration kinetics, and mechanical properties | Fiber cement reinforced with pulp fibers is one of thekey driversfor the decarbonization of nonstructural building materials, wherethe inclusion of sustainable pulp fibers at high proportions (i.e.,> 8 wt %) renders poor workability of fiber-cement slurry witha concomitantloss in mechanical strength. Petrochemical-derived superplasticizers,i.e., polycarboxylates (PCEs), are predominantly used in fiber cement(including cement mortars) because they dramatically improve (content<0.5 wt %) the slurry rheology but reduce the rate of hydrationand weaken the strength of the cured composite. Thus, it is crucialto explore renewable and bio-based superplasticizers devoid of anynegative traits (if possible) of the conventional PCEs. In this study,we examined wood-derived cellulose nanocrystals (CNCs) as a multifunctionaladditive in fiber cement (bleached pulp fiber content: 8 wt %). Infiber cement, variation of the content (0.02-4 wt %) of CNCsresulted in improvement in the shear thinning behavior of the fiber-cementslurry and thereafter increased the hydration kinetics at high CNCcontents (2-4 wt %). Notably, the flexural strength of thecomposite also exhibited improvement upon the addition of CNCs; themaximum strength was observed at 4 wt % of CNCs. Overall, the beneficialroles of CNCs afforded >10 wt % (in-total) bio-based content infibercement without compromising the mechanical strength and curing time(compared to PCEs); hence, the findings of this study could unravelnew avenues in interface engineering of cement composites leveragingthe multifunctional features of biomaterials, thus enhancing sustainability. Cellulose nanocrystals as a green andsustainable additivefor cement composites modify rheology, accelerate hydration kinetics,and improve mechanical properties. | 2023 | Article | Raghunath, Sreenath; Hoque, Mahfuzul; Foster, E. Johan | ACS SUSTAINABLE CHEMISTRY & ENGINEERING | Canada | 10.1021/acssuschemeng.3c01392 | -1
mechanical properties of additively manufactured kraft paper lattices and paper-epoxy interpenetrating phase composites for polymer foam replacement | In an effort to reduce pollution by polymer wastes, cellulose paper is investigated as a polymer foam replacement for structural applications. Closed-cell plate lattices, open-cell truss lattices, honeycombs and epoxy-paper interpenetrating phase composites (IPC) were fabricated using a sheet lamination technique. The microstructures of both paper and IPC samples were examined using scanning electron microscopy and gas pycnometry. Modulus, strength and energy absorption of the structures were characterized with quasistatic compression test (strain rate = 0.2/s). To analyse the buckling behavior of different lattice geometries, finite element simulations were performed and the obtained results were validated with the captured deformation images. Under mechanical loading, it was observed that the lattices failed by kinking in the isostrain orientation while they generally failed by buckling in the isostress orientation. It was postulated that these failure modes minimized shear stresses between the sheets and were, therefore, preferred. Because the fibers were aligned to the load axis in the isostrain orientation, lattices were stiffer. Conversely, finite element simulations indicate that stresses were better distributed in the isostress orientation and hence, such lattices were stronger. The addition of epoxy matrix into an Octet Truss paper lattice increased its specific stiffness, specific strength and isotropy significantly. Other than acting as supports to reduce bending of the diagonal struts, epoxy was found to infiltrate into the space between kraft paper fibers, forming a fiber-reinforced composite that conferred an excellent bond to the paper lattice and epoxy. The paper-based structures were also found to collectively exhibit an energy absorption efficiency of 31 % (i.e. cushion factor similar to 3), comparable to elastomeric polymer lattices. Further benchmarking against literature values indicate that the specific modulus, specific strength and volumetric energy absorption of the additively manufactured paper-based structures were either comparable or superior to most polymer foams, suggesting that such paper-based structures are viable green substitutes for polymer foams. | 2023 | Article | Lim, Guo Yao; Kuek, Ryan Jian Xing; Teo, Javen; Seetoh, Ian Peiyuan; Lai, Chang Quan | ADDITIVE MANUFACTURING | Singapore | 10.1016/j.addma.2023.103816 | -1
simulation analysis of aramid fiber reinforced polymer hole machining and experimental study on delamination mechanism | The AFRP (aramid fiber reinforced polymer) material's finite element model is built using ABAQUS software for resin and aramid fiber based on the Johnson-Cook failure and Hashin failure criterion. The effects of feed rate and hole diameter on axial force and fiber layer displacement are determined by the simulation study of milling holes. It was possible to decide on the delamination force and produce the fiber layer displacement curve by measuring the delamination force of aramid fiber composites with various layer thicknesses and hole diameters. Elastic deformation, linear loading delamination, severe failure delamination, and stability failure delamination were classified into four phases. The geometric model for Tool-AFRP hole machining is created. The functional connection between delamination force and fiber layer displacement is obtained from the model's axial force production process. The Kistler9129AA dynamometer is used to conduct the hole machining experiment. Analysis of the variation law of the hole machining axial force under the aforementioned influencing elements, as well as the impacts of feed speed, hole diameter, and processing method, further demonstrates the accuracy of the geometric model, the variation law of the delamination force and fiber layer displacement in the test agrees with the derivation above. | 2023 | Article | Shi, Wentian; Yan, Tianming; Liu, Yude; Wang, Lin; Dong, Lu; Xie, Chuan | INTERNATIONAL JOURNAL OF ADVANCED MANUFACTURING TECHNOLOGY | Peoples R China | 10.1007/s00170-022-10645-x | -1
steel fibre reinforced concrete simulation with the sph method | Steel fibre reinforced concrete (SFRC) is very popular in many branches of civil engineering. Thanks to its increased ductility, it is able to resist various types of loading. When designing a structure, the mechanical behaviour of SFRC can be described by currently available material models (with equivalent material for example) and therefore no problems arise with numerical simulations. But in many scenarios, e.g. high speed loading, it would be a mistake to use such an equivalent material. Physical modelling of the steel fibres used in concrete is usually problematic, though. It is necessary to consider the fact that mesh-based methods are very unsuitable for high-speed simulations with regard to the issues that occur due to the effect of excessive mesh deformation. So-called meshfree methods are much more suitable for this purpose. The Smoothed Particle Hydrodynamics (SPH) method is currently the best choice, thanks to its advantages. However, a numerical defect known as tensile instability may appear when the SPH method is used. It causes the development of numerical (false) cracks, making simulations of ductile types of failure significantly more difficult to perform. The contribution therefore deals with the description of a procedure for avoiding this defect and successfully simulating the behaviour of SFRC with the SPH method. The essence of the problem lies in the choice of coordinates and the description of the integration domain derived from them - spatial (Eulerian kernel) or material coordinates (Lagrangian kernel). The contribution describes the behaviour of both formulations. Conclusions are drawn from the fundamental tasks, and the contribution additionally demonstrates the functionality of SFRC simulations. The random generation of steel fibres and their inclusion in simulations are also discussed. The functionality of the method is supported by the results of pressure test simulations which compare various levels of fibre reinforcement of SFRC specimens. | 2017 | Proceedings Paper | Husek, Martin; Kala, Jiri; Kral, Petr; Hokes, Filip | WORLD MULTIDISCIPLINARY CIVIL ENGINEERING-ARCHITECTURE-URBAN PLANNING SYMPOSIUM - WMCAUS | Czech Republic | 10.1088/1757-899x/245/3/032070 | -1
novel bio-inspired variable stiffness soft actuator via fiber-reinforced dielectric elastomer, inspired by octopus bimaculoides | Compliant devices are used in a wide variety of applications like soft robots. Although soft robotics have played an important role in providing the desired compliance and reducing the safety concerns on robot-human interactions, the research community soon realized that for a soft robot, not only is the compliance quite important, but also the change in the compliance and its controllability is paramount. In this regard, this research proposes a novel bio-inspired variable stiffness fiber-reinforced dielectric elastomer actuator that performs similar to the tissues of the California two-spot octopus, scientifically known as Octopus bimaculoides. It is shown that by using an initially curved dielectric elastomer strip and by properly incorporating fibers, an interesting variable stiffness actuator can be created that lays the foundation for future bionic fingers and grippers. Using an experimentally validated numerical framework, different geometries of the proposed variable stiffness dielectric elastomer actuator (VSDEA) are simulated by the means of the finite element method. The main outputs of the simulations are the force-displacement curves for different configurations of the proposed VSDEA activated by different voltages ranging from 0 to 7.5 kV. The bending stiffness of the actuators that is the initial slope of the force-displacement curves is calculated and compared for different configurations. By analyzing the outcomes of the simulations, the paper introduces an optimum configuration that is capable of varying the stiffness of the structure up to 99.3% which is a good improvement compared with previous studies. | 2021 | Article | Ahmadi, Alireza; Asgari, Masoud | INTELLIGENT SERVICE ROBOTICS | Iran | 10.1007/s11370-021-00388-1 | -1
shear strength and drift capacity of fiber-reinforced concrete slab-column connections subjected to biaxial displacements | Results from the tests of three large-scale slab-column subassemblies subjected to combined gravity load and biaxial lateral displacements are presented. The main purpose of the experimental program was to investigate the use of randomly oriented steel fiber reinforcement as a means to increase connection punching shear strength and deformation capacity. The connection of Specimen SB1 was reinforced with regular strength (1,100 MPa) fibers, 30 mm long and 0.55 mm in diameter, while the connection of Specimen SB2 featured high-strength (2,300 MPa) fibers, 30 mm long and 0.38 mm in diameter. Both types of fibers were targeted at a 1.5% volume fraction. The connection of Specimen SB3, on the other hand, was reinforced with shear studs, designed according to the 2008 American Concrete Institute Building Code. All three connections were subjected to a gravity shear ratio of approximately 1/2 during application of biaxial lateral displacements. The use of fiber reinforcement in the connection region resulted in superior deformation capacity compared to the connection with shear stud reinforcement. Average connection rotation, just before punching, was approximately 0.04 rad in the two fiber-reinforced concrete connections. On the other hand, shear stud reinforcement seems to have had little effect on connection ductility. The connection with shear stud reinforcement failed at an average rotation of 0.023 rad. Inspection of this connection after the test indicated a breakout failure of the concrete engaged by the second line of studs accompanied by severe bending of the bottom steel rail. | 2010 | Article | Cheng, Min-Yuan; Parra-Montesinos, Gustavo J.; Shield, Carol K. | JOURNAL OF STRUCTURAL ENGINEERING | USA | 10.1061/(asce)st.1943-541x.0000213 | -1
investigation of mode i and mode i/ii fracture behavior at different deformation rates of fiber reinforced composites | Today, industry stakeholders are producing building elements using more ergonomic, lighter and more strength materials. This has increased the demand for fiber reinforced composites. Composite materials, which used in different environments and loading conditions, must have several mechanical properties according to their use. One of the factors affecting these mechanical behaviors of the material is crack formation that occurs during production, assembly or usage. The deformation rate, crack length and crack geometry directly affect the fracture behavior of the laminated composites. In this study, the fracture behaviors of S-2 glass/epoxy laminated composites having cracks in different lengths and geometries were investigated at different deformation rates experimentally and numerically. Within the scope of the study, the Mode I (opening mode) and Mode I/II (mixed mode) fracture behaviors of the samples with 5mm, 10mm and 15mm crack length and 0 degrees and 45 degrees crack geometry were investigated at different deformation rates. Fracture tests were carried out in three different deformation rates, such as 8.3x10(-3), 8.3x10(-4) and 8.3x10(-5) s(-1) to express the relationship between crack onset and deformation rate. Also, the fracture behavior of S-2 glass/epoxy laminated composites was analyzed by using the Finite Element Method (FEM). It was found that the results obtained were compatible with each other. Experiments and FEM results show that the fracture behavior of S-2 glass/epoxy composite material is sensitive to environmental temperature and strain rate in both Mode I and Mode I/II crack tip opening conditions and varies according to the investigated test parameters. | 2022 | Article | Kaya, Zafer; Balcioglu, Huseyin Ersen; Gun, Halit | JOURNAL OF POLYTECHNIC-POLITEKNIK DERGISI | Turkey | 10.2339/politeknik.707130 | -1
vibration-based thermal health monitoring for face layer debonding detection in aerospace sandwich structures | This paper investigates the potential of a novel vibration-based thermal health monitoring method for continuous and on-board damage detection in fiber reinforced polymer sandwich structures, as typically used in aerospace applications. This novel structural health monitoring method uses the same principles, which are used for vibration-based thermography in combination with the concept of the local defect resonance, as a well known non-destructive testing method (NDT). The use of heavy shakers for applying strong excitation and infrared cameras for observing thermal responses are key hindrances for the application of vibration-based thermography in real-life structures. However, the present study circumvents these limitations by using piezoelectric wafer active sensors as excitation source, which can be permanently bonded on mechanical structures. Additionally, infrared cameras are replaced by surface temperature sensors for observing the thermal responses due to vibrations and damage. This makes continuous and on-board thermal health monitoring possible. The new method is experimentally validated in laboratory experiments by a sandwich structure with face layer debonding as damage scenario. The debonding is realized by introduction of an insert during the manufacturing process of the specimen. The surface temperature sensor results successfully show the temperature increase in the area of the debonding caused by a sinusoidal excitation of the sandwich structure with the PWAS at the first resonance frequency of the damage. This is validated by conventional infrared thermography. These findings demonstrate the potential of the proposed novel thermal health monitoring method for detecting, localizing and estimating sizes of face layer debonding in sandwich structures. | 2021 | Article | Bergmayr, Thomas; Kralovec, Christoph; Schagerl, Martin | APPLIED SCIENCES-BASEL | Austria | 10.3390/app11010211 | -1
a micromechanical model of tendon and ligament with crimped fibers | The mechanical properties of soft tissues are strongly dependent on their microstructures which evolve with aging and diseases. In this paper, a micromechanical model is presented to investigate the mechanical properties of tendons and ligaments, which are treated as planar crimped fiber-reinforced composites. The interaction among the constituents in such a composite is accounted for by utilizing the Mori-Tanaka method. Explicit analytical solutions are derived for describing the effects of microstructures on its macroscopic elastic properties, which are in good agreement with both finite element analysis and relevant experimental results. It is found that fiber waviness has a significant influence on the elastic properties of tendon and ligament. Our findings also demonstrate that planar crimp is significant to achieve the large Poisson's ratio of ligament and tendon, thereby revealing a novel structure-function mechanism. Parametric analysis further elucidates that their Poisson's ratios are also dependent on the volume fractions of crimped fibers and the elastic properties of the matrix. This work not only provides a theoretical method to predict the constitutive relation of biocomposites containing wavy fibers, but also expands our knowledge on the microstructural origin of large Poisson's ratios of soft tissues. | 2020 | Article | Xiao, Shengsheng; Shao, Yue; Li, Bo; Feng, Xi-Qiao | JOURNAL OF THE MECHANICAL BEHAVIOR OF BIOMEDICAL MATERIALS | Peoples R China | 10.1016/j.jmbbm.2020.104086 | -1
helicoidal microstructure of scarabaei cuticle and biomimetic research | Insect cuticles as a natural biocomposite include many favorable microstructures which have been refined over centuries and endow the cuticles excellent mechanical and physical properties, such as light weight, high strength and toughness, etc. The various microstructures of a Scarabaei cuticle are investigated with a scanning electronic microscope and reported in this paper. It is found that the cuticle is a kind of fiber-reinforced biocomposite composed of chitin-fiber layers and sclerous protein matrixes. Different chitin-fiber layers have different orientations, composed of crossed and helicoidal structures at different location. In the helicoidal structure, each fiber layer rotates with an almost fixed angle against its neighboring layer. The maximum pullout energy of the helicoidal structure is analyzed based on the representative model of the structure. The result shows that the pullout energy of the helicoidal structure is markedly larger than that of the conventional 0 degrees-structure. A biomimetic composite with the observed helicoidal structure is designed and fabricated. A comparative test shows that the fracture toughness of the biomimetic composite is markedly larger than that of the 0 degrees-layer composite. (c) 2006 Elsevier B.V. All rights reserved. | 2006 | Article; Proceedings Paper | Chen, B; Peng, X; Cai, C; Niu, H; Wu, X | MATERIALS SCIENCE AND ENGINEERING A-STRUCTURAL MATERIALS PROPERTIES MICROSTRUCTURE AND PROCESSING | Peoples R China | 10.1016/j.msea.2005.11.069 | -1
linear matching method for design limits in plasticity | In this paper a state-of-the-art numerical method is discussed for the evaluation of the shakedown and ratchet limits for an elastic-perfectly plastic body subjected to cyclic thermal and mechanical load history. The limit load or collapse load, i.e. the load carrying capacity, is also determined as a special case of shakedown analysis. These design limits in plasticity have been solved by characterizing the steady cyclic state using a general cyclic minimum theorem. For a prescribed class of kinematically admissible inelastic strain rate histories, the minimum of the functional for these design limits are found by a programming method, the Linear Matching Method (LMM), which converges to the least upper bound. By ensuring that both equilibrium and compatibility are satisfied at each stage, a direct algorithm has also been derived to determine the lower bound of shakedown and ratchet limit using the best residual stress calculated during the LMM procedure. Three practical examples of the LMM are provided to confirm the efficiency and effectiveness of the method: the behaviour of a complex 3D tubeplate in a typical AGR superheater header, the behaviour of a fiber reinforced metal matrix composite under loading and thermal cycling conditions, and effects of drilling holes on the ratchet limit and crack tip plastic strain range for a centre cracked plate subjected to constant tensile loading and cyclic bending moment. | 2010 | Article | Chen, Haofeng | CMC-COMPUTERS MATERIALS & CONTINUA | Scotland |  | -1
fibre-reinforced foamed concretes: a review | Foamed concrete (FC) is a high-quality building material with densities from 300 to 1850 kg/m(3), which can have potential use in civil engineering, both as insulation from heat and sound, and for load-bearing structures. However, due to the nature of the cement material and its high porosity, FC is very weak in withstanding tensile loads; therefore, it often cracks in a plastic state, during shrinkage while drying, and also in a solid state. This paper is the first comprehensive review of the use of man-made and natural fibres to produce fibre-reinforced foamed concrete (FRFC). For this purpose, various foaming agents, fibres and other components that can serve as a basis for FRFC are reviewed and discussed in detail. Several factors have been found to affect the mechanical properties of FRFC, namely: fresh and hardened densities, particle size distribution, percentage of pozzolanic material used and volume of chemical foam agent. It was found that the rheological properties of the FRFC mix are influenced by the properties of both fibres and foam; therefore, it is necessary to apply an additional dosage of a foam agent to enhance the adhesion and cohesion between the foam agent and the cementitious filler in comparison with materials without fibres. Various types of fibres allow the reduction of by autogenous shrinkage a factor of 1.2-1.8 and drying shrinkage by a factor of 1.3-1.8. Incorporation of fibres leads to only a slight increase in the compressive strength of foamed concrete; however, it can significantly improve the flexural strength (up to 4 times), tensile strength (up to 3 times) and impact strength (up to 6 times). At the same time, the addition of fibres leads to practically no change in the heat and sound insulation characteristics of foamed concrete and this is basically depended on the type of fibres used such as Nylon and aramid fibres. Thus, FRFC having the presented set of properties has applications in various areas of construction, both in the construction of load-bearing and enclosing structures. | 2020 | Review | Amran, Mugahed; Fediuk, Roman; Vatin, Nikolai; Huei Lee, Yeong; Murali, Gunasekaran; Ozbakkaloglu, Togay; Klyuev, Sergey; Alabduljabber, Hisham | MATERIALS | Yemen | 10.3390/ma13194323 | -1
the role of durability in reliability-based design of composite materials for civil structures | Design guidelines for fiber-reinforced polymers (FRP) used in critical structures must take into account the loss of stiffness and strength these materials experience in service over time. Reliability based design accounts for these losses by the use of reduction factors. These design reduction factors should include scientific and rational backing. In the civil infrastructure, the American Association of State Highway Transportation Officials (AASHTO) load resistance factor design (LRFD) uses statistical methods in structural design, including a strength reduction factor for a particular combination of loads. This approach is very attractive for composite structures as it accounts for the service environment. In this paper, we propose a durability simulation method that combines LRFD and a material property evolution scheme to predict the future reliability of a FRP structure and allows one to rationally select reduction factors given a preselected probability of survival. | 2005 | Article; Proceedings Paper | Post, NL; Bausano, JV; Lesko, JJ; Case, SW; Duke, JC | SCIENCE AND ENGINEERING OF COMPOSITE MATERIALS | USA |  | -1
a 1d ritz-jacobi formulation for the modal analysis of 3d anisotropic laminated composite and soft-core sandwich beam structures through 2d polynomials | The present article deals with the computation of natural frequencies of 3D fibre-reinforced anisotropic laminated composite and soft-core sandwich beams by using a 1D Ritz-Jacobi formulation. Generalised higher-order beam models, based on both 2D Taylor and 2D Chebyshev polynomials, are employed in the investigation. The weak-form of the governing equations (GEs) is derived via the classical Hamilton's principle. Jacobi polynomials are selected to be the admissible functions used to solve the GEs. Various subsets of these polynomials are considered: Legendre polynomials, Lobatto polynomials, Gegenbauer polynomials (or Ultraspherical polynomials) and Chebyshev polynomials of 1st, 2nd, 3rd and 4th kind. Convergence and stability of both cross sectional functions and admissible functions are thoroughly analysed. Several parametric analyses are performed and the effect of some relevant parameters, e.g. lamination angle, boundary condition, stacking sequence, slenderness ratio and composite type, is studied. | 2021 | Article | Fazzolari, Fiorenzo A.; Scott, Samuel; Tornabene, Francesco | THIN-WALLED STRUCTURES | England | 10.1016/j.tws.2021.108428 | -1
corrosion of steel fibre reinforced concrete (sfrc) subjected to simulated stray direct (dc) interference | Stray current induced corrosion is a major technical challenge for modern electrified railway systems. It can lead to corrosive damage to railway tunnel segmental linings and surrounding infrastructure. Steel fibre reinforced concrete (SFRC) represents a potential solution to this problem due to the possible lack of electrical continuity between steel fibres. Despite this potential advantage, there is still lack of knowledge concerning the susceptibility of SFRC to stray current induced corrosion. Instrumental methods for electrochemistry and computer simulations were conducted in this project to evaluate the corrosion susceptibility of SFRC under a simulated stray direct current (DC) condition. Results indicate that steel fibres have high inherent corrosion resistance to the stray DC interference under a chloride-free condition. The presence of a small amount of NaCl however can lead to enhanced stray DC-induced corrosion. | 2019 | Article | Tang, Kangkang | MATERIALS TODAY COMMUNICATIONS | England | 10.1016/j.mtcomm.2019.100564 | -1
study on thermal damage of large-span ice shell structure based on thermal-mechanical coupling | The large-span ice shell is a novel building style with the aid of inflatable formwork and water-spraying method. Ice material has strong temperature sensitivity, and the ice shell experiences complicated environmental conditions during the operation stage. A thermal-mechanical coupling analysis framework is presented to explore the thermal effect of the ice shell. The transient simulation method for the non-uniform temperature field is established. A thermoelastic damage model for fibre-reinforced ice is derived and the thermal damage analysis method is conducted. Subsequently, the non-uniform temperature field is mapped into the mechanical field of the ice shell structure to carry out the temperature effect and further evaluate the thermal damage. A large-span ice shell built in Harbin Ice and Snow World expounds the applicability of the proposed method in practice. The distribution of non-uniform temperature field on the ice shell is investigated and thermal damage is further studied. | 2021 | Article; Proceedings Paper | Liu, Xiuming; Wu, Yue; Shen, Shizhao | JOURNAL OF THE INTERNATIONAL ASSOCIATION FOR SHELL AND SPATIAL STRUCTURES | Peoples R China | 10.20898/j.iass.2021.016 | -1
thermochemical and mechanical properties of tea tree (melaleuca alternifolia) fibre reinforced tapioca starch composites | We aim to utilise the tea tree (Melaleuca alternifolia) fibre, a waste from the distillation process, as a reinforcement or filler in tapioca starch (TS) composites. Fabrication of tea tree fibre-reinforced TS composites was successfully developed using a casting method. The physical, thermo-chemical, and mechanical properties were tested in order to get the characterisation of the composites. From the mechanical test, the addition of 5% (v/v) tea tree fibre as a filler improved the tensile strength of the TS composites up to 34.39% in tea tree leaf-reinforced TS composites (TTL/TS), 82.80% in tea tree branch-reinforced TS composites (TTB/TS) and 203.18% in tea tree trunk-reinforced TS composites (TTT/TS). The water absorption and swelling of all tea tree fibre-reinforced composites decreased compared to those of TS composites. Most importantly, all parts of the tea tree waste, namely, the tea tree leaf, tea tree branch and tea tree trunk, have additional potential value as fibres that can act as a reinforcement in developing a green biocomposite. | 2015 | Article | Rodney, Jammy; Sahari, Japar; Kamal, Mohd Shah Mohd; Sapuan, Salit Mohd | E-POLYMERS | Malaysia | 10.1515/epoly-2015-0074 | -1
increased of the capacity integral bridge with reinforced concrete beams for single span | Sinapeul Bridge that was built in 2012 in Sumedang is a bridge type using a full integral system. The prototype of integral bridge with reinforced concrete girder and single span 20 meters until this year had decreased capacity. The bridge was conducted monitoring of strain that occurs in the abutment in 2014. Monitoring results show that based on the data recorded, the maximum strain occurs at the abutment on the location of the integration of the girder of 10.59 x 10-6 tensile stress of 0.25 MPa (smaller than 150 x 10-6) with 3 MPa tensile stress as limit the occurrence of cracks in concrete. Sinapeul bridge abutment with integral system is still in the intact condition. Deflection of the bridge at the time of load test is 1.31 mm. But this time the bridge has decreased exceeded permission deflection (deflection occurred by 40 mm). Besides that, the slab also suffered destruction. One cause of the destruction of the bridge slab is the load factor. It is necessary for required effort to increase the capacity of the integral bridge with retrofitting. Retrofitting method also aims to restore the capacity of the bridge structure due to deterioration. Retrofitting can be done by shortening of the span or using Fibre Reinforced Polymer (FRC). Based on the results obtained by analysis of that method of retrofitting with Fibre Reinforced Polymer (FRC) is more simple and effective. Retrofitting with FRP can increase the capacity of the shear and bending moment becomes 41% of the existing bridge. Retrofitting with FRP method does not change the integral system on the bridge Sinapeul become conventional bridges. | 2017 | Proceedings Paper | Setiati, N. Retno | 3RD INTERNATIONAL CONFERENCE ON CONSTRUCTION AND BUILDING ENGINEERING (ICONBUILD 2017) | Indonesia | 10.1063/1.5011484 | -1
free vibration analysis of fiber-reinforced polymer honeycomb sandwich beams with a refined sandwich beam theory | Free vibration of a fiber-reinforced polymer honeycomb sandwich beam with sinusoidal core configuration is studied based on a refined sandwich beam theory. Using a micro/macromechanics approach for face laminates and a mechanics of material approach for honeycomb core, the equivalent elastic properties of face laminates and honeycomb core are obtained. A free vibration model based on the refined sandwich beam theory is formulated using the Hamilton's variational principle. Analytical solutions for a cantilevered sandwich beam are obtained by the Ritz method. Experimental results conducted on the fiber-reinforced polymer honeycomb sandwich beams with different lengths are applied to validate the proposed analytical solutions. As a comparison and further verification, the analytical solutions based on the Timoshenko beam theory and high-order beam theory are also presented. The analytical solutions in term of natural frequencies are compared with the numerical simulation results as well. Good agreements among various comparisons demonstrate the accuracy and capability of the refined sandwich beam theory and its potentials in design applications and health monitoring of fiber-reinforced polymer honeycomb sandwich beams. | 2016 | Article | Cheng, Shi; Qiao, Pizhong; Chen, Fangliang; Fan, Wei; Zhu, Zhende | JOURNAL OF SANDWICH STRUCTURES & MATERIALS | USA | 10.1177/1099636215619841 | -1
a first step towards the numerical simulation of the forming of flat tfp preforms | The mechanical efficiency of fiber-reinforced composite materials mainly depends on the alignment of fibers along the load paths arising from the boundary conditions applied to the part. On this basis, the Tailored Fiber Placement (TFP) consists in building a fibrous reinforcement by continuously laying down a tow on a plane backing material which can be a polymer film or a fibrous reinforcement such as woven fabrics or NCF. The tows are maintained in place with the desired orientation with a stitch. To fully take advantage of the design freedom offered by TFP in composite stamping, the designer who can compute the optimized fiber orientations in the final 3D part, has still to determine the tow's path on the plane backing material since tow's motions will inevitably occur during the forming process. The present study which falls within the simulation of material forming attempts to model the behavior of TFP preforms using the finite elements method. The backing material is represented by a mesh of 2D elements with embedded linear beam element modeling explicitly the tow's layout analogously to the modeling of reinforced concrete in civil engineering applications. Consequently the degrees of freedom of the beams are interpolated from the host element. However the displacement constraint at the beam nodes is relaxed in the tow's path direction. To demonstrate the accuracy of this finite element formulation, standard tests for fiber-reinforced composites such as bias extension test as well as a simple 3D test case will be presented. (C) 2020 The Authors. Published by Elsevier Ltd. Peer-review under responsibility of the scientific committee of the 23rd International Conference on Material Forming. | 2020 | Proceedings Paper | Simon, Jessy; Hamila, Nahiene; Binetruy, Christophe; Comas-Cardona, Sebastien | 23RD INTERNATIONAL CONFERENCE ON MATERIAL FORMING | France | 10.1016/j.promfg.2020.04.151 | -1
flexural and shear strengthening of a concrete waffle slab using fiber-reinforced polymer (frp) systems | This paper illustrates the structural engineering design of a Fiber-Reinforced Polymer (FRP) system to enhance the flexural and shear strengths of an existing concrete waffle slab of an industrial building. Externally applied FRP systems can provide cost-effective solution to improve the structural performance of existing structural elements by enhancing their strength and deformation capacities under various static and dynamic loading conditions, including seismic and gravity effects. This paper presents the design criteria and methodology of a FRP system that incorporate a design peer review and a quality control program specifically developed for the design and construction of the project. | 2001 | Proceedings Paper | Elhassan, RM; Hilmy, S; Shipp, J | SEAOC: STRUCTURAL ENGINEERS ASSOCIATION OF CALIFORNIA 70 ANNUAL CONVENTION, PROCEEDINGS | USA |  | -1
mechanical property experiments with ultra-high strength micrometer scale fibers | Recent advances in materials synthesis have resulted in the development of continuous carbon fibers with one micron diameter and tensile strengths exceeding 5 GPa. Mechanical experiments on such strong fibers with very small diameters require tensile forces of the order of 5 mN or larger, which presents a major challenge to surface micromachined MEMS-based methods, while making rather impractical the use of existing macroscale methods for fiber testing. The application of large forces results in nonlinear response and out-of-plane deflections of surface micromachined MEMS. Furthermore, existing means for attaching high strength microscale fibers to MEMS can bias the measurement of the mechanical strength or the elastic modulus. This study addresses these issues via the design of microscale mechanical testing devices with a full-range linear response for several microNewtons of applied force, while also employing a new compliant gripping method, which eliminates specimen sliding or failure initiation of high strength fibers at the grips. With this new method, high strength carbon fibers of 1 mu m diameter, reinforced with carbon nanotubes, were 100 % successfully tested. Notably, the fiber strength measured with the new compliant gripping method which averted fiber failure at the grips, was 20 % higher than that measured using the prior state-of-the-art approach for fiber gripping via Pt deposition by a focused ion beam. | 2015 | Article | Sahin, K.; Fasanella, N. A.; Kolluru, P. V.; Chasiotis, I. | EXPERIMENTAL MECHANICS | USA | 10.1007/s11340-015-9990-7 | -1
fatigue testing and structural health monitoring of retrofitted web stiffeners on steel highway bridges | Numerous steel highway bridges, still in use today, were built during the construction boom between the late 1950s and the late 1970s. Fatigue cracking can be considered a main source of deterioration for these bridges. The largest category of observed fatigue cracks is caused by out-of-plane distortion. The most susceptible locations are those at which transverse structural components (such as diaphragms or cross frames) are framed into longitudinal girders through web stiffeners that are not attached to the flanges. In the current study, a web stiffener detail is fatigue tested under different cyclic loading conditions. As-welded specimens are tested, along with specimens retrofitted by grinding and rewelding, needle peening, or the adhesive bonding of fiber-reinforced polymer attachments. Direct strain and deflection measurements are compared with finite element analysis predictions, and local (hot-spot) stresses are compared with hot-spot stress design curves. A time series-based method for damage detection is also explored for the prediction of fatigue crack depth with strain data. The method is validated through the use of small- and large-scale specimen strain data. It is found that damage measures based on strains in the vicinity of the critical hot spot are closely correlated with the true crack depth. | 2013 | Article | Ghahremani, Kasra; Sadhu, Ayan; Walbridge, Scott; Narasimhan, Sriram | TRANSPORTATION RESEARCH RECORD | Canada | 10.3141/2360-04 | -1
compressive behavior of large-size square pen frp-concrete-steel hybrid multi-tube concrete columns | Fiber-reinforced polymer (FRP)-concrete-steel hybrid multi-tube concrete column (MTCC) is a new type of composite column and comprises a number of steel inner tubes, an FRP external tube and concrete fillings for the space inside all the tubes. This paper presents a series of experimental tests on four large-size square PEN (polyethylene naphthalate) FRP-MTCCs, of which the PEN fibers were extracted from recycled plastic bottles. The parameters of interest include the FRP thickness and the steel tube configuration. The experimental results showed that the large-size square MTCCs with PEN FRP exhibited excellent ductility due to the effective confinement provided by PEN FRP jacket and steel tubes. A prediction method for the square PEN FRP-MTCCs has been developed in the present study to consider the unique characteristics of the column and is able to produce reasonable predictions for the experimental results. This study serves to present an innovative alternative in an environmentally friendly way that can replace the conventional bridge piers in coastal and salina regions. | 2021 | Article | Bai, Yu-Lei; Mei, Shi-Jie; Chan, Chun-Wa; Li, Qian-Qian | ENGINEERING STRUCTURES | Peoples R China | 10.1016/j.engstruct.2021.113017 | -1
development of fabric-reinforced polymer matrix composites using bio-based components from post-consumer textile waste | Textile waste fiber-reinforced polymer matrix composites are usually reinforced with fiber, bands, fabrics, tows, woven and non-woven textiles, it is also possible to combine different types of materials in one composition. Individual textile plies of a polymer matrix component can be reinforced. This is a reason why the different textile waste are increasingly use it as a bio-based components in structural materials like sandwich structure composites with multiple layers bound in a monolith by a polymer matrix material. Also, hybrid sandwich structure composites can be manufactured, combining different textile waste plies with carbon fiber and/or glass fiber reinforcement. Having in view that a cotton fibers (i.e. denim or chambray weave) and bast fibers (i.e. jute, flax or hemp hessian fabric), as woven textile materials, destined to the textile waste fiber-reinforced polymer matrix composites are highly mouldable, lightweight and tough, several possibilities for industrial applications, sustainable material for architectural and consumer products along with other custom production make this bio-based products unique. In our research, polymer matrix based composite structures were studied by using different natural-reinforcements from eco-friendly, breathable, biodegradable and recyclable post-industrial and postconsumer waste (woven fabrics made of cotton fibers - like denim textile fabric and bast fibers - like jute hessian fabric bags). (C) 2021 Elsevier Ltd. All rights reserved. Selection and peer-review under responsibility of the scientific committee of the 8th International Conference on Advanced Materials and Structures - AMS 2020. | 2021 | Proceedings Paper | Todor, Mihai-Paul; Kiss, Imre; Cioata, Vasile George | MATERIALS TODAY-PROCEEDINGS | Romania | 10.1016/j.matpr.2020.11.927 | -1
ic debonding failure in rc beams strengthened with frp: strain-based versus stress increment-based models | Since the advent of the use of fibre-reinforced polymers (FRP) to strengthen reinforced concrete (RC) and its employment in civil engineering in the early nineteen nineties, much of the research has concerned the enhancement of bending capacity. Failure modes are well understood and can be predicted with some accuracy. The models adopted by the most highly reputed international standards for the specific case of inter-crack (IC) debonding are based on limiting the strain on the laminate. These methods, an offshoot of fracture mechanics analysis, are calibrated with the results of point load beam tests. This paper proposes a new interfacial fracture energy model by characterising the FRP-concrete interface with beam-type tests. The existing fracture energy models, as well as the proposed model, were applied to an existing stress increment-based formulation, in which no calibration was conducted with experimental results and yet proved to predict inter-crack debonding failure moderately better than the models in use. The performance of each IC debonding model is assessed through an exhaustive statistical analysis with experimental data of point load RC beams tests gathered from literature. The behaviour of the models in uniformly loaded RC beams is discussed and the implications of each approach are drawn. (C) 2016 Elsevier Ltd. All rights reserved. | 2016 | Article | Lopez-Gonzalez, Julio C.; Fernandez-Gomez, Jaime; Diaz-Heredia, Elena; Lopez-Agui, Juan C.; Villanueva-Llaurado, Paula | ENGINEERING STRUCTURES | Mexico | 10.1016/j.engstruct.2016.03.024 | -1
in situ damage detection for fiber-reinforced composites using integrated zinc oxide nanowires | A multifunction material that increases strength is capable of harvesting energy from ambient vibration and acts as a structural health monitoring system is presented. Current in situ damage detection of fiber-reinforced composites typically uses methods which require external sensors, precise initial measurements for each component under evaluation, or input current to the structure. To overcome these limitations, this work utilizes a multifunctional interphase of piezoelectric zinc oxide nanowires integrated into fiber-reinforced composites to provide an in situ ability to sense damage. The nanowires are grown onto insulating reinforcing fibers which are sandwiched between carbon fiber electrodes, thus fully integrating the sensing element into the fiber-reinforced composite. The fully distributed nanowire interphase proves capable of detecting multiple damage modes using passive voltage measurements as demonstrated during multiple loading configurations. This work also analyzes voltage emissions corresponding to damage to provide signal characteristics corresponding to the damage state of the specimen to indicate damage progression and the approach of catastrophic failure. The result of this work is thus a multifunctional structural material with damage detection capabilities. The principles investigated in this work can also be extended to alternative structural composites containing integrated piezoelectric materials in the form of nanoparticles, nanowires, or films. | 2018 | Article | Groo, LoriAnne; Inman, Daniel J.; Sodano, Henry A. | ADVANCED FUNCTIONAL MATERIALS | USA | 10.1002/adfm.201802846 | -1
splice length of prestressing strands in field-cast uhpc connections | The development length of reinforcement embedded into ultra-high performance concrete (UHPC) can be significantly shorter than the lengths normally associated with conventional concrete. Shortening the development length of prestressing strands can allow for a redesign of some structural systems, including spliced girder and continuous-for-live-load bridges. UHPC, when used in field-cast connections between prefabricated elements, can create robust connections which emulate monolithic components. This study investigated the development length of 12.7- and 15.2-mm diameter untensioned prestressing strands embedded in steel fiber and PVA fiber reinforced UHPC. The volumetric fiber content was 2 %. A novel tension test method allowed for replication of the stress state that occurs when strands are lap spliced within a connection between two linear elements. The results suggest that, for the steel fiber reinforced UHPC, the 12.7-mm diameter strands can be fully developed within 51 cm and the 15.2-mm diameter strands can be fully developed in approximately 61 cm. The 12.7-mm diameter strands can be fully developed in the PVA fiber reinforced UHPC in approximately 91 cm. Applying UHPC to create lap splice connections of prestressing strands may allow for increased structural efficiency and increased structural redundancy through the use of simple, non-congested, non-post-tensioned connection details. | 2015 | Article | Graybeal, Benjamin A. | MATERIALS AND STRUCTURES | USA | 10.1617/s11527-014-0277-8 | -1
research on reinforced methods for a concrete structure | With the continuous development of building reinforcement technique, several reinforcement methods appear, with more advanced features. Experts and scholars worldwide have conducted several studies to put forward a new, high technical content, with an important social benefit and huge economic benefit reinforcement technique. This paper refers relevant studies on the concrete reinforcement techniques conducted worldwide to introduce several common reinforcement concrete methods; especially, the Fiber-Reinforced Polymer (FRP) reinforcement technique is reviewed. On this basis, the development trend of the reinforcement method is discussed finally. | 2017 | Proceedings Paper | Zhang, Mei-xiang; Sun, Bo; Zhang, Xiao-yi | GREEN BUILDING, ENVIRONMENT, ENERGY AND CIVIL ENGINEERING | Peoples R China |  | -1
recycled polyethylene fibres for structural concrete | Featured Application This research proposes a methodology and reports promising results concerning the valorisation of polyethylene waste as recycled fibres for use in the fibre reinforcement of concrete. Modern society demands more sustainable and economical construction elements. One of the available options for manufacturing this type of element is the valorisation of end-of-life waste, such as, for example, the recycling of polymers used in industry. The valorisation of these wastes reduces costs and avoids the pollution generated by their landfill disposal. With the aim of helping to obtain this type of material, this work describes a methodology for recycling polyethylene for the manufacture of fibres that will later be used as reinforcement for structural concrete. These fibres are manufactured using an injection moulding machine. Subsequently, their physical and mechanical properties are measured and compared with those of the material before it is crushed and injected. The aim of this comparison is to evaluate the recycling process and analyse the reduction of the physical-mechanical properties of the recycled polyethylene in the process. Finally, to determine the properties of the fibre concrete, three types of concrete were produced: a control concrete, a reinforced concrete with 2 kg/m(3) of fibres, and a reinforced concrete with 4 kg/m(3) of fibres. The results show an enhancement of mechanical properties when the fibres are incorporated, particularly the tensile strength; and they also show excellent performance controlling cracking in concrete. | 2022 | Article | Sainz-Aja, Jose A.; Sanchez, Marcos; Gonzalez, Laura; Tamayo, Pablo; Garcia del Angel, Gilberto; Aghajanian, Ali; Diego, Soraya; Thomas, Carlos | APPLIED SCIENCES-BASEL | Spain | 10.3390/app12062867 | -1
rilem tc reinforcement of timber elements in existing structures | The paper reports on the activities of the RILEM technical committee Reinforcement of Timber Elements in Existing Structures. The main objective of the committee is to coordinate the efforts to improve the reinforcement practice of timber structural elements. Recent developments related to structural reinforcements can be grouped into three categories: (i) addition of new structural systems to support the existing structure; (ii) configuration of a composite system; and (iii) incorporation of elements to increase strength and stiffness. The paper specifically deals with research carried out at the Bern University of Applied Sciences Switzerland (BFH), the University of Minho Portugal (UniMinho), and the University of Trento Italy (UNITN). Research at BFH was devoted to improve the structural performance of rounded dovetail joints by means of different reinforcement methods: i) self-tapping screws, ii) adhesive layer, and a combination of self-tapping screws and adhesive layer. Research at UNITN targeted the use of dry connections for timber-to-timber composites, specifically reversible reinforcement techniques aimed at increasing the load-bearing capacity and the bending stiffness of existing timber floors. At UniMinho, double span continuous glulam slabs were strengthened with fibre-reinforced-polymers. All three examples demonstrate the improved structural performance of timber elements after reinforcing them. | 2013 | Proceedings Paper | Tannert, Thomas; Branco, Jorge M.; Riggio, Mariapaola | STRUCTURAL HEALTH ASSESSMENT OF TIMBER STRUCTURES | Canada | 10.4028/www.scientific.net/amr.778.1041 | -1
the influence of chemical treatment on the mechanical behaviour of hair fibre-reinforced composites | Hair is discarded material for our societies and easily found in municipal waste as polluted materials. And large volume is occupied by hair fiber in dumps/waste streams due to slow degradation. So the best way is to develop the approach for utilization the waste material as resources or raw materials. Polymer composites are very common and light weighted material to use everywhere with different reinforced materials. This research work has been investigated the mechanical properties of hair fiber reinforced composites. These reinforced composites are shown the effect of fiber loading and fiber ratios on HDPE polymer reinforced composites in terms of the mechanical behaviour of composites, and compared the effect of treated and untreated fiber on reinforced polymer composites. Water absorption and FTIR analysis are also done for the study of reinforced polymer composites. These types of fiber reinforced polymer composites are very useful for our society to utilize the waste materials as resources. (C) 2018 Elsevier Ltd. All rights reserved. | 2018 | Proceedings Paper | Srivastava, Prashant; Garg, Chetan Kumar; Sinha, Shishir | MATERIALS TODAY-PROCEEDINGS | India |  | -1
experimental dynamic response of a short-span composite bridge to military vehicles | A continued desire for increased mobility in the aftermath of natural disasters or on the battlefield has lead to the need for improved lightweight bridging solutions. Currently, within the U. S. military, there is a need for a lightweight bridging system for crossing short-span gaps up to 4 m (13.1 ft) in length. This paper describes the field testing of a newly developed lightweight fiber-reinforced polymer bridging system to meet the U. S. militaries needs. The study investigates dynamic impact loads of track and wheel vehicles at different crossing speeds to increase understanding of appropriate impact factors used in design. It was found that the impact loads for the bridge treadways were most sensitive to vehicle crossing speed and vehicle type (wheel versus track and axle spacing) with observed impact factors as high as 1.71. | 2011 | Article | Robinson, M. J.; Kosmatka, J. B. | JOURNAL OF BRIDGE ENGINEERING | USA | 10.1061/(asce)be.1943-5592.0000134 | -1
review of mechanical and temperature properties of fiber reinforced recycled aggregate concrete | Recycled aggregate concrete has received increasing attention owing to its broad development prospects in recent years. This study discusses the enhancement mechanism of various fibers on the mechanical properties, high-temperature resistance, and freeze-thaw cycle resistance of recycled aggregate concrete. It reviews the effects of fiber types and content on the strength, failure state, and resistance to recycled aggregate concrete's high and low temperatures. The results indicate that fibers can significantly improve the flexural strength and tensile strength of recycled aggregate concrete in the bridging effect but have little effect on compressive strength. Regarding high-temperature resistance, fibers with a lower melting point can form channels in the concrete, reducing the internal pressure of water vapor. Fibers with higher melting points can act as bridges, inhibiting the generation and propagation of cracks in recycled aggregate concrete. Therefore, fiber-reinforced recycled aggregate concrete can perform better at higher temperatures than ordinary recycled aggregate concrete. Due to the high water absorption rate in recycled aggregate concrete, which is approximately 7-10 times that of natural aggregate concrete, it is easier to reach the critical water saturation of freeze-thaw damage. Results show that 0.2 kg/m(3) polypropylene fiber and 1.2 kg/m(3) basalt fiber show excellent performance in improving the frost resistance of recycled aggregate concrete. | 2022 | Review | Yao, Xinglong; Pei, Zhiyang; Zheng, Haoyuan; Guan, Qizhou; Wang, Fupeng; Wang, Shuo; Ji, Yongcheng | BUILDINGS | Peoples R China | 10.3390/buildings12081224 | -1
effect of polyvinyl alcohol fiber on the mechanical properties and embodied carbon of engineered cementitious composites | Engineered cementitious composite (ECC) is a fiber-reinforced cementitious composite material that has garnered considerable attention from the building and scientific sectors. However, ECCs offer improved mechanical and durability characteristics compared to regular concrete. Fibers serve a crucial function in producing ultrahigh tensile ductility and autogenous fracture width control inside the micromechanical reinforcing system of ECC. This research discusses the various proportions of polyvinyl alcohol fibers (PVA) as reinforcing materials by total volume fraction in ECC in terms of mechanical properties performance, environmental consequences, and economic effects. A total of 60 ECC samples were cast to achieve the targeted compressive strength of 45 MPa of ECC mixture reinforced with 1%, 1.5%, and 2% of PVA fiber by the volume fraction. Though, the best compressive of ECC is calculated by 62.60 MPa at 1% of PVA fiber at 28 days. Besides, the tensile and flexural strengths are enhanced by 5.20 MPa, and 11.15 MPa at 1% of PVA fiber in ECC for 28 days respectively. In addition, the density of ECC is reduced with rises in the content of PVA fiber while water absorption is increased as the percentage of PVA fiber growths in the ECC after 28 days respectively. Moreover, the embodied carbon and energy are improved when the PVA fiber by the volume fraction increases in the mixture. It has been observed that the use of 1% PVA fiber by the volume fraction in cementitious composites is offering maximum strength and less embodied carbon and energy, therefore, it has been recommended for structural application. | 2023 | Article | Bheel, Naraindas; Mohammed, Bashar S.; Ali, Montasir Osman Ahmed; Shafiq, Nasir; Tag-eldin, Elsayed Mohamed; Ahmad, Mahmood | RESULTS IN ENGINEERING | Malaysia | 10.1016/j.rineng.2023.101458 | -1
mechanical behavior of recycled coarse aggregate concrete reinforced with steel fibers under direct shear | Recycled coarse aggregate (RCA) concrete has attracted more and more attention worldwide in recent years due to the exhaustion of natural coarse aggregate and environmental pollution from construction and demolition waste in civil engineering. In this study, experiments were carried out on over 100 specimens to investigate the mechanical properties and failure mode of concrete with different volume content of steel fibers (0%, 0.5%, 1%, 1.5%, and 2%) and different RCA replacement ratio (0%, 30%, 50% and 100%) under direct shear load. The results show that addition of steel fibers can effectively improve the shear strength and shear toughness of RCA concrete. For a given compressive strength, the RCA replacement ratio has negligible impact on shear strength, but shear deformation and toughness increase as RCA replacement ratio reaches above a 'limiting value'. A shear strength formula for steel fiber reinforced RCA concrete (SFRCAC) based on compressive strength and characteristic coefficient of steel fiber has been put forward. (C) 2017 Elsevier Ltd. All rights reserved. | 2017 | Article | Gao, Danying; Zhang, Lijuan; Nokken, Michelle | CEMENT & CONCRETE COMPOSITES | Peoples R China | 10.1016/j.cemconcomp.2017.01.006 | -1
stress-strain behavior of frc in uniaxial tension based on mesoscopic damage model | Fiber-reinforced concrete (FRC) is widely used in the field of civil engineering. However, the research on the damage mechanism of FRC under uniaxial tension is still insufficient, and most of the constitutive relations are macroscopic phenomenological. The aim is to provide a new method for the investigation of mesoscopic damage mechanism of FRC under uniaxial tension. Based on statistical damage theory, the damage constitutive model for FRC under uniaxial tension is established. Two kinds of mesoscopic damage mechanisms, fracture and yield, are considered, which ultimately determines the macroscopic nonlinear stress-strain behavior of concrete. The yield damage mode reflects the potential bearing capacity of materials and plays a key role in the whole process. Evolutionary factor is introduced to reflect the degree of optimization and adjustment of the stressed skeleton in microstructure. The whole deformation-to-failure is divided into uniform damage phase and local failure phase. It is assumed that the two kinds of damage evolution follow the independent triangular probability distributions, which could be represented by four characteristic parameters. The validity of the proposed model is verified by two sets of test data of steel fiber-reinforced concrete. Through the analysis of the variation law of the above parameters, the influence of fiber content on the initiation and propagation of micro-cracks and the damage evolution of concrete could be evaluated. The relations among physical mechanism, mesoscopic damage mechanism, and macroscopic nonlinear mechanical behavior of FRC are discussed. | 2021 | Article | Bai, Weifeng; Lu, Xiaofeng; Guan, Junfeng; Huang, Shuang; Yuan, Chenyang; Xu, Cundong | CRYSTALS | Peoples R China | 10.3390/cryst11060689 | -1
current approaches for raw wool waste management and unconventional valorization: a review | Since the middle of the past century, when the synthetic fibers began their rise, wool has steadily lost importance in the textile sector, and now is a marginal fiber on the textiles market. Great amounts of non-marketed raw wool have turned from an income source for sheep farmers into a problematic waste, which is, at best, burn or landfill. With increasing interest for sustainable use of natural resources, wool was reconsider as an underrated, underused renewable resource, worthy of a better exploitation. Lately, intensive research has done on finding solutions for wool waste valorization in non-clothing applications. Two main directions to add value to wool waste have developed: in applications that exploit the native fiber properties, and in applications that use the keratin biopolymer, extracted from fibers by chemical solubilization or enzymatic bioconversion. Wool fibers in native state are most used for technical applications like green building insulation, polymer-fiber composites or sorbent materials for water pollution treatment. Keratin and its derivatives are main considered for the production of protein-based biomaterials for regenerative medicine. Bioconversion has a significant potential for transforming wool waste into high-value products like fertilizers for organic farming or proteolytic enzymes. The aim of this paper is to present the current management options for raw wool waste and to review literature on actual and emerging solutions for converting raw wool waste into useful and profitable materials and products. | 2019 | Review | Rajabinejad, Hossein; Buciscanu, Ingrid-Ioana; Maier, Stelian Sergiu | ENVIRONMENTAL ENGINEERING AND MANAGEMENT JOURNAL | Romania |  | -1
effect of viscoelasticity on interfacial stress transfer mechanism in the biocomposites: a theoretical study of viscoelastic shear lag model | Biocomposite with regularly staggered alignment microstructure is frequently observed in natural biological tissues, and exhibits superior mechanical behavior. Owing to their viscoelastic nature, biocomposites exhibit stress rate-dependent stiffness function and mechanical behavior. In this paper, a linear viscoelastic shear lag model (SLM) is proposed to illustrate the micromechanical behavior of biocomposites under triangular loading pulse. Theoretical and numerical results are derived to predict the deformation and stress transfer between fibers and interfibrous matrix while the biocomposite is transiently stretched. The results from the analytical and numerical solutions demonstrate that how the fiber overlap length and loading rate affect the stress transfer and mechanical properties of biocomposites. The structure-property correlation is illustrated for viscoelastic biomaterials under transient loading, and existence of characteristic length of soft matter with viscoelastic property is involved in load transfer mechanism between the adjacent reinforcements in transient regime, which optimizes the load transfer mechanism between the adjacent reinforcements. Furthermore, we found that discontinuous fibril model could ensure large relative sliding deformation, helping dissipate energy, protecting fibril from overall damage, and achieving high ductility and high toughness, which can provide beneficial design strategies for engineering fiber reinforced composites. | 2019 | Article | Wu, Jiayu; Yuan, Hong; Li, Long-yuan | COMPOSITES PART B-ENGINEERING | Peoples R China | 10.1016/j.compositesb.2018.11.086 | -1
effect of a novel chemical treatment on nanocellulose fibers for enhancement of mechanical, electrochemical and tribological characteristics of epoxy bio-nanocomposites | In the present study, a novel chemical treatment has been introduced for the extraction of nano-cellulose fibers (NCF) from waste sugarcane bagasse and applied as a reinforcement material to enhance the mechanical, corrosion and tribological properties of epoxy-based bio-nanocomposites. The experimental design was selected as per central composite design (response surface methodology) to optimize the effect of fiber concentration (2.93 to 17.07 wt.%) and sonication time (47.57 to 132.43 min). From the analysis of variance (ANOVA) results, it was found that the fiber concentration and sonication played a significant role in the mechanical properties. In order to simultaneously maximize the mechanical properties such as tensile, compression, flexural, impact strength and Rockwell hardness, the optimal values of nanocellulose fiber and sonication time was found to be 10 wt.% and 120 min respectively. From the normal distribution plot, it is found that there is a good agreement between experimental results and developed CCD model. The chemically treated nanocellulose fiber reinforcement in epoxy polymer improved the mechanical, corrosion and wear resistance properties. Total wear rate of chemically treated fibers reinforced epoxy nanocomposites reduced up to 21.67 % when compared with the neat epoxy polymer. The scanning electron microscope analysis on the sugarcane nanocellulose fiber reinforced epoxy nanocomposites revealed good dispersion of nanocellulose in the polymer matrix, which cause for the improved mechanical, corrosion and wear resistance characteristics. | 2019 | Article | Mohit, H.; Selvan, Arul Mozhi, V | FIBERS AND POLYMERS | India | 10.1007/s12221-019-1224-7 | -1
a novel machine learning-derived radiotranscriptomic signature of perivascular fat improves cardiac risk prediction using coronary ct angiography | Background Coronary inflammation induces dynamic changes in the balance between water and lipid content in perivascular adipose tissue (PVAT), as captured by perivascular Fat Attenuation Index (FAI) in standard coronary CT angiography (CCTA). However, inflammation is not the only process involved in atherogenesis and we hypothesized that additional radiomic signatures of adverse fibrotic and microvascular PVAT remodelling, may further improve cardiac risk prediction. Methods and results We present a new artificial intelligence-powered method to predict cardiac risk by analysing the radiomic profile of coronary PVAT, developed and validated in patient cohorts acquired in three different studies. In Study 1, adipose tissue biopsies were obtained from 167 patients undergoing cardiac surgery, and the expression of genes representing inflammation, fibrosis and vascularity was linked with the radiomic features extracted from tissue CT images. Adipose tissue wavelet-transformed mean attenuation (captured by FAI) was the most sensitive radiomic feature in describing tissue inflammation (TNFA expression), while features of radiomic texture were related to adipose tissue fibrosis (COL1A1 expression) and vascularity (CD31 expression). In Study 2, we analysed 1391 coronary PVAT radiomic features in 101 patients who experienced major adverse cardiac events (MACE) within 5years of having a CCTA and 101 matched controls, training and validating a machine learning (random forest) algorithm (fat radiomic profile, FRP) to discriminate cases from controls (C-statistic 0.77 [95%CI: 0.62-0.93] in the external validation set). The coronary FRP signature was then tested in 1575 consecutive eligible participants in the SCOT-HEART trial, where it significantly improved MACE prediction beyond traditional risk stratification that included risk factors, coronary calcium score, coronary stenosis, and high-risk plaque features on CCTA (Delta[C-statistic] = 0.126, P<0.001). In Study 3, FRP was significantly higher in 44 patients presenting with acute myocardial infarction compared with 44 matched controls, but unlike FAI, remained unchanged 6 months after the index event, confirming that FRP detects persistent PVAT changes not captured by FAI. Conclusion The CCTA-based radiomic profiling of coronary artery PVAT detects perivascular structural remodelling associated with coronary artery disease, beyond inflammation. A new artificial intelligence (AI)-powered imaging biomarker (FRP) leads to a striking improvement of cardiac risk prediction over and above the current state-of-the-art. | 2019 | Article | Oikonomou, Evangelos K.; Williams, Michelle C.; Kotanidis, Christos P.; Desai, Milind Y.; Marwan, Mohamed; Antonopoulos, Alexios S.; Thomas, Katharine E.; Thomas, Sheena; Akoumianakis, Ioannis; Fan, Lampson M.; Kesavan, Sujatha; Herdman, Laura; Alashi, Alaa; Centeno, Erika Hutt; Lyasheva, Maria; Griffin, Brian P.; Flamm, Scott D.; Shirodaria, Cheerag; Sabharwal, Nikant; Kelion, Andrew; Dweck, Marc R.; Van Beek, Edwin J. R.; Deanfield, John; Hopewell, Jemma C.; Neubauer, Stefan; Channon, Keith M.; Achenbach, Stephan; Newby, David E.; Antoniades, Charalambos | EUROPEAN HEART JOURNAL | England | 10.1093/eurheartj/ehz592 | -1
development and mechanical performance of a new kind of bridge seismic isolator for low seismic regions | The concept of fibre-reinforced plate elastomeric isolator (FRPEI) is introduced firstly in this paper. Three FRPEI specimens have been constructed to evaluate the mechanical performance of the isolators by performing vertical and horizontal tests. The research focuses on the compression stiffness, the shear stiffness, the hysteretic characteristic and the vertical bearing capacity of the isolators. The experimental results show that the mechanical performance of FRPEIs can meet the requirements of bridge rubber bearings and the energy dissipation capacity is better than that of general laminated rubber bearings. Therefore, it is feasible to use FRPEIs in seismic isolation of short span bridges in low seismic regions. Theoretical and finite element methods have also been employed and the deformation assumptions applied in the theoretical method are also verified by FEM. By comparing the differences of the results of different methods, the effectivenesses of the theoretical and finite element methods are evaluated and some considerations on isolator design are proposed. | 2013 | Article | Zhang, H.; Li, J.; Peng, T. | SHOCK AND VIBRATION | Peoples R China | 10.1155/2013/148907 | -1
evaluation of seismic performance of as-built and retrofitted reinforced concrete frame structures with lap splice deficiencies | Several studies have looked at the development of hinge models to simulate the hysteretic response of flexure- and shear-critical reinforced concrete (RC) beam-column components from damage initiation to onset of gravity collapse. However, few studies have been conducted to develop similar models for older type bond-critical beam-column components. First, using existing experimental data, this paper describes the calibration of simple and efficient hinge models to simulate the inelastic hysteretic response of as-built and retrofitted splice-deficient columns. Subsequently, to demonstrate the applicability of the hinge models, the seismic performance of as-built and fibre-reinforced polymer (FRP) -retrofitted two- and four-story nonductile RC frame buildings with splice-deficient columns are assessed using nonlinear dynamic analysis procedures. The results show that buildings with bond-critical columns may have a lower collapse potential than buildings with shear-critical columns, implying that in certain cases a longer splice length may actually worsen performance. According to the analyses, local retrofitting of the columns can significantly improve the seismic performance of the buildings. Contrary to results presented in this study, a significant U.S. evaluation methodology for RC frame buildings, FEMA P-2018, indicates that buildings with bond-critical columns have similar collapse potential as buildings with shear-critical columns. Modifications are proposed to improve the FEMA P-2018 provisions. The modelling approach presented in this paper are recommended for incorporation into ASCE/SEI 41, engineering practice and future research. | 2021 | Article | Opabola, Eyitayo A.; Elwood, Kenneth J.; Liel, Abbie B. | EARTHQUAKE ENGINEERING & STRUCTURAL DYNAMICS | England | 10.1002/eqe.3503 | -1
experimental investigation on the fiber reinforced ash-based geopolymer concrete with musa basjoo fibers | The research proposes a novel way of manufacturing the one-part geopolymer fiber reinforced concrete with Musa basjoo fibers (an agricultural waste). For the preparation of a one-part alkali medium, only sodium hydroxide (NaOH) is utilized. To test the performance of the concrete, specimens are tested for their workability, strength, and absorption properties. The molarity of the NaOH solution above 10 M is not recommended with Musa basjoo fibers. The sample strength in tension and flexure increased by 61% and 63%, respectively with the addition of fiber. Fiber works effectively in resisting the first crack and its propagation by taking additional stress and this is the reason for the incremental trend till 1.25% fiber dosage. Beyond 1.25% dosage, the specimen strength is reduced. As too much fiber content is detrimental to the bond between fibers and concrete matrix. Even without the secondary alkali medium (Na2SiO3), the strength results are matching with the two-part alkali medium specimens. This implies that Musa basjoo fibers are greatly contributing to the strength attributes. Though the strength of the specimen is increased to 1.25% fiber dosage, considering the workability aspects, Musa basjoo fiber addition beyond 1% of the raw feed is not recommended for the geopolymers. Copyright (c) 2022 Elsevier Ltd. All rights reserved. Selection and peer-review under responsibility of the scientific committee of the 2022 International Conference on Materials and Sustainable Manufacturing Technology. | 2022 | Proceedings Paper | Reddy, Yeddula Bharath Simha; Praburanganathan, S.; Mishra, Minakshi | MATERIALS TODAY-PROCEEDINGS | India | 10.1016/j.matpr.2022.06.297 | -1
properties of high-performance cementitious composites containing recycled rubber crumb | Concrete containing rubber crumb from waste tyre has been investigated previously and enhancement of material performance, for example, energy absorbing, has been observed. However, at the same time, the degradation of compressive and flexural strength, as well as some other physical properties are also inevitable. In this study, physical, mechanical properties and durability of High Performance Cementitious Composites containing rubber crumb (HPCC-R) were assessed. Moreover, 2% volume fraction of micro steel fibres were added to form High Performance Fibre Reinforced Cementitious Composites (HPFRCC-R) to increase its integrity. Experimental results were then compared to those of the base material without rubber crumb. The impact of different mix design methodologies, grading of rubber particles, and different curing conditions were investigated. It was observed that the drying shrinkage is neglectable after hot water curing at either 90 degrees C or 60 degrees C for HPCC-R. Under normal curing condition, drying shrinkage development follows the similar trend as the base material but end up with approximately 20% higher shrinkage at 28 days' age. The compressive strength and flexural strength of both HPCC-R and HPFRCC-R decrease significantly with the increase of the amount of rubber crumb. Applying hot water curing at 90 degrees C and pre-treatment of rubber crumb using Na(OH) were identified as effective approaches to compensate the compressive strength loss. However, it was observed that impacts of different curing conditions are insignificant on the flexural strength development. The rapid chloride permeability test (RCPT) results of HPFRCC-R material under different curing conditions were at the same level, and as good as that of the base material. Mixing scheme of using rubber crumb as filler material instead of replacement of fine sand lead to better material performance regarding its compressive strength versus density ratio at a relatively high replacement ratio of 40% by volume. It is recommended to use Addition mixing scheme when a large amount of rubber crumb being used in HPFRCC in the future. (C) 2017 Elsevier Ltd. All rights reserved. | 2017 | Article | Wang, Xiang; Xia, Jun; Nanayakkara, Ominda; Li, Yishen | CONSTRUCTION AND BUILDING MATERIALS | Peoples R China | 10.1016/j.conbuildmat.2017.09.024 | -1
hybrid industrial/recycled sfrc: experimental analysis and design | This paper is intended as a practice-oriented contribution about the use of sustainable Fiber-Reinforced Concrete (FRC) in the design of structural members according to the provisions of the current codes and guidelines. More specifically, the work focusses on Hybrid Industrial/Recycled Steel Fiber-Reinforced Concrete (HIRSFRC) realised by combining tailored Industrial Steel Fibers (ISFs) with Recycled Steel Fibers (RSFs), the latter being obtained by recycling waste pneumatic tyres. First, the results of a series of experimental tests, carried out for characterising the behaviour of the aforementioned materials, are summarised. They are specifically considered for evaluating the parameters that are generally considered for describing the post-cracking response of FRC. Then, a parametric analysis on the sectional behaviour of beams made of the aforementioned HIRSFRCs is proposed: this is intended at highlighting the influence of the material behaviour on the ultimate bending moment and curvature of structural members. | 2018 | Proceedings Paper | Vistos, L.; Galladini, D.; Xargay, H.; Caggiano, A.; Folino, P.; Martinelli, E. | PROCEEDINGS OF ITALIAN CONCRETE DAYS 2016 | Italy | 10.1007/978-3-319-78936-1_8 | -1
application of response surface methodology: predicting and optimizing the properties of concrete containing steel fibre extracted from waste tires with limestone powder as filler | This study showcases the predictive and optimization capabilities of response surface methodology with respect to the fresh and hardened properties of waste tyre steel fibre reinforced concrete containing limestone powder. Response surface methodology has the advantage of simultaneously varying chosen independent variables to provide a useful model for overall response variation. The study identifies aspect ratio (50-140), water cement ratio (0.2-0.4) and cement content (25%-40%) as independent variables while limestone powder was kept constant at 5% by weight of concrete. Predictive equations for the water intake/absorption, compressive strength, flexural strength, split tensile strength and slump of fibre reinforced concrete were obtained using the independent variables. The analysis of variance (ANOVA) for all properties indicates that the modified quadratic model was able to effectively predict the fresh and hardened properties of fibre reinforced concrete with coefficient of determination ranging between 0.86 and 0.98. In addition, RSM model predictive efficiency was classified as very good for compressive strength, splitting tensile strength, slump and water absorption and acceptable for FS in terms of Nash & Sutcliffe coefficient of model efficiency. An optimum condition of 140 for the aspect ratio, 0.26 for water cement ratio and 40% for cement content corresponding to 0.94%, 42.69 N/mm(2), 7.97 N/mm(2 )5.23 N/mm(2) 7.65 cm for water intake/absorption, compressive strength, flexural strength, split tensile strength and slump respectively was achieved. These predictions were validated and a good correlation was observed between the experimental and predicted values judging by the absolute relative percent error of 0.842, 11.35, 3.6, 18.22 and 2.04 for water intake/absorption, compressive strength, flexural strength, split tensile strength and slump respectively. The proposed mathematical models are capable of predicting the required fresh and hardened properties of fibre-reinforced concrete as to inform early decision making when utilized in construction. (C) 2018 The Authors. Published by Elsevier Ltd. | 2019 | Article | Awolusi, T. F.; Oke, O. L.; Akinkurolere, O. O.; Sojobi, A. O. | CASE STUDIES IN CONSTRUCTION MATERIALS | Nigeria | 10.1016/j.cscm.2018.e00212 | -1
vibro-impact response of frp sandwich plates with a foam core reinforced by chopped fiber rods | In the present study, both the impact and vibration response characteristics of fiber reinforced polymer (FRP) sandwich plates (FRPSPs) with a foam core (FC) reinforced by chopped fiber rods (CFRs) are investigated. Initially, a dynamic model is proposed to predict the vibro-impact characteristics of the FC-CFRs-FRPSP structures. Here, by considering the influence of the dispersion pattern of chopped fiber rods, the equivalent material parameters of this complex core are redefined. Also, by employing the modified mid-plane displacement equation based on the principle of virtual work at the impact point, together with the progressive quasi-static approach and Reddy's high-order shear deformation principle, the key parameters such as impact contact force and displacement related to each failure event are obtained. In addition, with consideration of the impact damage, the natural frequencies and vibration responses are solved by using the energy principle, the proportional damping method, and the Duhamel integral technique. Finally, a number of the FC-FRPSP specimens with and without reinforcement of CFRs are fabricated and tested under different impact energies for verifying the present model. Also, the influences of critical geometric and material parameters on the vibro-impact response of the FC-CFRs-FRPSP structures are discussed. It has been found that the FC-CFRs-FRPSP specimens have a smaller vibro-impact response compared to the specimens without CFRs. For example, when impact energy of 10 J is applied, the impact peak force increases by 19.1%, the impact displacement reduces by 26.6%, and the maximum time-domain vibration response reduces by 5.8%. To reduce the vibro-impact response of such structures, it is recommended to adopt a large thickness ratio of the CFR reinforced foam core to the overall sandwich plate as well as volume fraction of CFRs to the foam core with a uniform dispersion pattern. | 2022 | Article | Li, Hui; Li, Zelin; Xiao, Zhengyang; Xiong, Jian; Wang, Xiangping; Han, Qingkai; Zhou, Jin; Guan, Zhongwei | COMPOSITES PART B-ENGINEERING | Peoples R China | 10.1016/j.compositesb.2022.110077 | -1
interfacial behaviors of continuous carbon fiber reinforced polymers manufactured by fused filament fabrication: a review and prospect | Continuous fiber reinforced polymers composites have significant potential due to their high specific strength and high specific modulus. But there are some limitations on manufacturing and maintenance for the composites using existing manufacturing technologies. Meanwhile, the increasingly advanced 3D printing technology, with advantages on complex components building, no need for assembling operations and precise entity replication, has brought new hope for the manufacture and application of continuous fiber reinforced composites. However, compared to traditionally manufactured composites, poor interfacial adhesion is the main weakness of 3D printed composites. In the present work, a comprehensive review study on the identification, categories, characterization and measuring methods for interfaces in 3D printed composites is presented. Particularly, the effects of materials, processing and design parameters on the interfacial properties and mechanical behaviors of 3D printed composites are systematically discussed. Based on these investigation and discussion, compilation of effective methods and technologies is presented to improve the interfacial adhesion and reduce the generation of voids. Also, modeling and simulation approaches are also presented for the special case of 3D printed composites. This work therefore intends to provide a reference source regarding interfacial properties, processing control, processing scalability and product performance of 3D printed composites, that could help researchers proceed and make contributions to this research field. | 2022 | Review | Wu, Yiyun; Wang, Kui; Neto, Victor; Peng, Yong; Valente, Robertt; Ahzi, Said | INTERNATIONAL JOURNAL OF MATERIAL FORMING | Peoples R China | 10.1007/s12289-022-01667-7 | -1
effect of fiber and cement additives on the small-strain stiffness behavior of toyoura sand | The disposal of 2011 Japan earthquake waste has become an important issue in Japan and it is not realistic or economical to send all of these wastes to landfill sites, due to limited space, high costs, and related environmental issues. In sustainable geotechnical applications, mixing of the separated soils from disaster wastes with additives (e.g., cement and fiber) is required to improve their strength and stiffness characteristics. In this study, monotonic triaxial drained compression tests are performed on medium dense specimens of Toyoura sand-cement-fiber mixtures with different percentages of fiber and cement (e.g., 0-3%) additives. The experimental results indicate that behavior of the mixtures is significantly affected by the concentration of fiber and cement additives. Based on a comprehensive set of test results, modifications to the series of equations were developed that can be used to evaluate the shear modulus and mobilized stress curves at small-strain levels. The experimental results and model comparison show that the elastic threshold strain (gamma(e)), reference strain (gamma(r)), increases with fiber and cement additives. In addition, the range of curvature parameter, from 0.88 to 1.0, provides a good comparison with the results of small-strain measurements. Overall, the comparison of the results and model shows that the small-strain measurements obtained using local strain transducers fall within the range of model upper and lower bound curves. The results of the unreinforced, fiber, and cemented sand shows a close agreement with the model mean curve, but fiber-reinforced cemented sand shows a good comparison with model upper bound. | 2020 | Article | Safdar, Muhammad; Newson, Tim; Schmidt, Colin; Sato, Kenichi; Fujikawa, Takuro; Shah, Faheem | SUSTAINABILITY | Pakistan | 10.3390/su122410468 | -1
deep adversarial network for cfrp thermal imaging debond diagnosis | In this paper, a novel joint loss GAN is proposed in Thermography Nondestructive testing. The proposed joint loss function incorporates both the modified CGAN loss and the penalty loss where this strategy significantly improves performance of defect detection. The results show that the proposed method can better capture the defect features to improve the detection accuracy. In order to verify the effectiveness of the proposed method, experimental studies have been carried out for inner debond defects on both regular and irregular shaped CFRP specimens. A comparative analysis has been undertaken between the proposed method and the state-of-the-art deep semantic segmentation algorithms. It is being proved to be suitable for the end-to-end detection Thermography diagnosis system. | 2019 | Proceedings Paper | Ruan, Ling-Feng; Gao, Bin; Wu, Shi-Chun; Tian, Gui-Yun | PROCEEDINGS OF 2019 FAR EAST NDT NEW TECHNOLOGY & APPLICATION FORUM (FENDT) | Peoples R China | 10.1109/fendt47723.2019.8962605 | -1
using recycled synthetic materials as reinforcements for modern lightweight structural elements | The purpose of this research was to determine the actual possibility of using synthetic strap like materials, like PET straps, bonded polyester yarns, or others that are commonly used in the packaging industry, as reinforcements in modern glue laminated timber beams. In order to obtain the needed results two types of tests were conducted to see how these straps behave. First tests were made to verify the adhesion between these distinct materials, the straps were subjected to direct axial pull from glue laminated elements, and the second tests were classic four point bending tests on 3 meter reinforced glue laminated beams scaled accordingly to EN standards. Obtained results were according to initial thoughts, these straps added both strength and elasticity to the elements and adhesion was more than satisfactory. As a result a superior structural element was obtained with minimal cost and weight increases. We believe that these straps prove to be an excellent low cost alternative for classic steel reinforcements or more expensive carbon fiber polymers that could be used in light weight timber elements and why not concrete beams. It is a must that civil engineering must consider new or recycled materials or new types of composite elements that have a lower carbon footprint, so that classic structural materials such as steel or concrete are used in a more energy efficient way. | 2016 | Proceedings Paper | Vlad, Mihai; Marusceac, Vladimir | NANO, BIO AND GREEN - TECHNOLOGIES FOR A SUSTAINABLE FUTURE CONFERENCE PROCEEDINGS, SGEM 2016, VOL II | Romania |  | -1
artificial-intelligence-led revolution of construction materials: from molecules to industry 4.0 | Industry 4.0 promotes the transformation of manufacturing industry to intelligence, which demands advances in materials, devices, and systems of the construction industry. Researchers of construction materials have incorporated artificial intelligence technology to accelerate these advances. From this perspective, we evaluate the latest advances in applying machine learning to the development of concrete, fiber-reinforced composites, and metals in improving their durability, sustainability, safety, and recyclability. We highlight how artificial intelligence addresses the challenges of material research, emphasizing the peculiarities of the construction industry under the Industry 4.0 framework. Based on the advances in artificial intelligence, we envision integration with Industry 4.0, starting with digitization of construction materials, progressing to advanced manufacturing, and eventually aiming to the level of intelligent application and operation of buildings. A revolutionary future can be envisaged in which design, manufacturing, and application of construction materials involve the meticulous integration of artifi-cial intelligence, big data with all theory, experiments, and compu-tations. | 2023 | Review | Wang, Xing Quan; Chen, Pengguang; Chow, Cheuk Lun; Lau, Denvid | MATTER | Peoples R China | 10.1016/j.matt.2023.04.016 | -1
computational modeling of aramid fiber-reinforced polymer prestressed girder in composite action with bridge deck | Aramid fiber-reinforced polymer (AFRP) tendons, which are inherently corrosion-resistant, can be used to replace steel prestressing strands in bridge girders to enhance bridge sustainability. Despite ongoing experimental research, there is a lack of uniformity and consistency in testing procedures, definitions of material characteristics, and results. Therefore, a robust computational model is needed to perform a refined nonlinear analysis of full-scale AFRP prestressed girders. This paper presents the development of a computational model to numerically evaluate the flexural behavior of an AASHTO I-girder (Type I) prestressed with AFRP tendons in comparison to its conventional prestressing steel counterpart. Numerical results match experimental test data with a high degree of accuracy and reveal that an AASHTO I-girder prestressed with AFRP meets service and strength limit states. Numerical results also show that the deflection equation in ACI 440.4R overestimates the maximum deflection of the AFRP prestressed girder. | 2013 | Article | Gar, Shobeir Pirayeh; Head, Monique Hite; Hurlebaus, Stefan | ACI STRUCTURAL JOURNAL | USA | 10.14359/51686152 | 0
column stability and minimum lateral bracing:: effects of shear deformations | Stability equations that evaluate the elastic critical load of columns in any type of construction with sidesway uninhibited, partially inhibited, and totally inhibited including the effects of bending and shear deformations are derived in a classical manner. The modified shear equation proposed by Timoshenko and Gere is utilized in the derived equations which can be applied to the stability of frames (unbraced, partially braced, and totally braced) with rigid, semirigid, and simple connections. The complete column classification and the corresponding three stability equations overcome the limitations of current methods. Simple criteria are presented that define the concept of minimum lateral bracing required by columns and plane frames to achieve nonsway buckling mode. Four examples are presented that demonstrate the effectiveness and accuracy of the proposed stability equations and the importance of shear deformations in columns with relatively low shear stiffness A(s)G such as in built-up metal columns or columns made of laminated composites (fiber-reinforced polymers). | 2004 | Article | Aristizábal-Ochoa, JD | JOURNAL OF ENGINEERING MECHANICS | Colombia | 10.1061/(asce)0733-9399(2004)130:10(1223) | -1
a study on residual compression behavior of structural fiber reinforced concrete exposed to moderate temperature using digital image correlation | Fire ranks high among the potential risks faced by most buildings and structures. A full understanding of temperature effects on fiber reinforced concrete is still lacking. This investigation focuses on the study of the residual compressive strength, stress strain behavior and surface cracking of structural polypropylene fiber-reinforced concrete subjected to temperatures up to 300 A degrees C. A total of 48 cubes was cast with different fiber dosages and tested under compression after exposing to different temperatures. Concrete cubes with varying macro (structural) fiber dosages were exposed to different temperatures and tested to observe the stress-strain behavior. Digital image correlation, an advanced non-contacting method was used for measuring the strain. Trends in the relative residual strengths with respect to different fiber dosages indicate an improvement up to 15 % in the ultimate compressive strengths at all exposure temperatures. The stress-strain curves show an improvement in post peak behavior with increasing fiber dosage at all exposure temperatures considered in this study. | 2016 | Article | Srikar, G.; Anand, G.; Prakash, S. Suriya | INTERNATIONAL JOURNAL OF CONCRETE STRUCTURES AND MATERIALS | India | 10.1007/s40069-016-0127-x | -1
network congestion avoidance through packet-chaining reservation | Endpoint congestion is a bottleneck in high-performance computing (HPC) networks and severely impacts system performance, especially for latency-sensitive applications. For long messages (or flows) whose duration is far larger than the round-trip time (RTT), endpoint congestion can be effectively mitigated by proactive or reactive countermeasures such that the injection rate of each source is dynamically controlled to a proper level. However, many HPC applications produce a hybrid traffic, a mix of short and long messages, and are dominated by short messages. Existing proactive congestion avoidance methods face the great challenge of scheduling the rapidly changing traffic pattern caused by these short messages. In this paper, we leverage the advantages of proactive and reactive congestion avoidance techniques and propose the Packet-chaining Reservation Protocol (PCRP) to make a dynamic balance between flows following proactive scheduling and packets subjected to reactive network conditions. We select the chaining packets as a flexible reservation granularity between the whole flow and one packet. We allow small flows to be speculatively transmitted without being discarded and give them higher priority over the entire network. Our PCRP can respond quickly to network conditions and effectively avoid the formation of endpoint congestion and reduce the average flow delay. We conduct extensive experiments to evaluate our PCRP and compare it with the state-of-the-art proactive reservation-based protocols, Speculative Reservation Protocol (SRP) and Bilateral Flow Reservation Protocol (BFRP). The simulation results demonstrate that in our design the flow latency can be reduced by 50.2% for hotspot traffic and 28.38% for uniform traffic. | 2019 | Proceedings Paper | Wu, Ke; Dong, Dezun; Li, Cunlu; Huang, Shan; Dai, Yi | PROCEEDINGS OF THE 48TH INTERNATIONAL CONFERENCE ON PARALLEL PROCESSING (ICPP 2019) | Peoples R China | 10.1145/3337821.3337874 | -1
an experimental evaluation of the performance of concrete reinforced with recycled fibers made from waste plastic bottles | This study addressed the issue of recycling waste plastic bottles as recycled plastic fiber (RPF) into sustainable waste plastic fiber-reinforced concrete (WPFRC). Thus, the effects of different RPF lengths (30, 50, and 70 mm), widths (2, 4, and 6 mm), and contents (0.3, 0.45, and 0.6 vol%) on the performance of WPFRC were systematically evaluated through the laboratory test series of workability, fresh unit weight, compressive and flexural strengths, drying shrinkage, water absorption, and ultrasonic pulse velocity. Results indicated that the addition of RPF had a negligible effect on the fresh properties of the WPFRC mixtures, while significantly enhancing the load-bearing capacity and reducing drying shrinkage in the WPFRC specimens, particularly at early ages. Additionally, all WPFRC specimens exhibited low water absorption rates and high ultrasonic pulse velocities, indicating good quality and durability. Overall, the study found that an RPF content of 0.45% by volume, an RPF length of 70 mm, and an RPF width of 2 mm yielded the best performance for WPFRC. As a result, incorporating RPF into concrete fosters the development of strong, durable, and sustainable materials for green construction. | 2023 | Article | Huynh, Trong-Phuoc; Le, Tri Ho Minh; Ngan, Nguyen Vo Chau | RESULTS IN ENGINEERING | Vietnam | 10.1016/j.rineng.2023.101205 | -1
evaluation of callus formation in distal femur fractures after carbon fiber composite versus stainless steel plate fixation | IntroductionCarbon-fiber-reinforced polyetheretherketone (CFR) composite plates have a more favorable stress modulus than stainless steel (SS) plates that may confer an advantage to bridge plating. The purpose of this study was to compare callus formation after CFR and SS plating of distal femur fractures.MethodsA retrospective review identified distal femoral fractures treated with CFR (n=10) and SS (n=21) plate fixation. Callus formation was measured using the modified Radiographic Union Score for Tibia (mRUST) at 3- and 6-month follow-up by three orthopedic trauma surgeons. Loss of alignment, implant failure, and revision surgeries were reviewed.ResultsAt 3 months, the mRUST in the CFR and SS groups was 9.0 (range, 6.3-12.3) and 6.9 (range, 4.3-11.7), respectively (p=0.01). At 6 months, the mRUST in the CFR and SS groups was 11.4 (range, 7.7-16.0) and 10.5 (range, 6.0-15.7), respectively (p=0.3). CFR and SS groups had a loss of fracture alignment in 1 (10%) and 1 (5%) patient, respectively (p=0.5), and an unplanned revision surgery in 0 (0%) and 3 (15%) patients, respectively (p=0.2). All three revisions surgeries in the SS group were for nonunion repair.ConclusionsTreatment of distal femur fractures with CFR versus SS plating resulted in greater callus formation at 3 months. At 6 months, there was no difference in callus formation between groups. A larger series of patients is necessary to determine if the observed early increased callus formation confers a benefit to clinical outcomes.Level of evidenceTherapeutic level III. | 2020 | Article | Byun, Seong-Eun; Vintimilla, David R.; Bedeir, Yehia H.; Dean, Chase S.; Parry, Joshua A.; Hak, David J.; Mauffrey, Cyril | EUROPEAN JOURNAL OF ORTHOPAEDIC SURGERY AND TRAUMATOLOGY | USA | 10.1007/s00590-020-02681-8 | -1
a novel algorithm for significantly increasing the fiber volume fraction in the reconstruction model with large fiber aspect ratio | Geometric reconstruction is an important precondition for the computational micromechanics analysis of chopped fiber reinforced composites. When fiber aspect ratio increases, the maximum fiber volume fraction in reconstruction model reduces rapidly because of jamming limit, which greatly limits the application of reconstruction methods. A novel algorithm is proposed to significantly increase the fiber volume fraction in the reconstruction model of the chopped fiber reinforced composites with large fiber aspect ratio. The algorithm is made up of two stages. At the first stage, fibers are packed into the sublayers of initial filling space to preliminarily design fiber orientation distribution. The unidirectional arrangement of fibers is adopted to achieve high fiber volume fraction. At the second stage, a new multi-step fiber shaking strategy is used to introduce randomness into reconstruction model. The high fiber volume fraction over 30% is achieved within the wide range of fiber aspect ratio from 50 to 200 while the results of the existing methods are not more than 10%, showing the remarkable increase of the fiber volume fraction under large fiber aspect ratio. The proposed algorithm is verified by the statistical results of the four representative microstructural characteristics from reconstruction model and realistic material. | 2022 | Article | Li, Zeyang; Liu, Zhao; Xue, Yongbo; Zhu, Ping | JOURNAL OF INDUSTRIAL TEXTILES | Peoples R China | 10.1177/15280837211032078 | -1
durability and thermal properties of prepacked aggregate concrete reinforced with waste polypropylene fibers | The prepacked aggregates fiber-reinforced concrete (PAFRC) is an innovative type of concrete composites that recently has gained popularity and pulled the attention of researchers worldwide. The PAFRC components can be manufactured by initially placing the mixture of coarse aggregates with various sizes and shapes and short fibers in the designed molds and then grouted with an especially ready mix mortar. Although prepacked aggregate concrete (PAC) or two-stage concretes have been used widely as construction materials, long-term performance, particularly in aggressive environments, have not been studied. Therefore, the current study investigated the long-term strength properties, resistance against acid and sulfate environments, as well as thermal properties. Two methods of grouting were used, namely, gravity and pumping. For each method, a total of six mixes comprising 30 mm length waste polypropylene (PP) fibers at dosages of 0-1.25% was prepared. The outcomes of the study revealed that the PAFRC specimens obtained a remarkable improvement in the long-term strength values. The findings expose that the rates of sulfate and acid attacks, in terms of mass and strength losses, were controlled significantly by adding PP fibers and POFA into PAFRC specimens. The combination of PP fibers and POFA, which provides a denser microstructure, resulted in the lower depth of carbonation and better performance of PAFRC specimens to delay the time of heat transfer to the middle part of concrete. | 2020 | Article | Mohammadhosseini, Hossein; Alrshoudi, Fahed; Tahir, Mahmood Md; Alyousef, Rayed; Alghamdi, Hussam; Alharbi, Yousef R.; Alsaif, Abdulaziz | JOURNAL OF BUILDING ENGINEERING | Saudi Arabia | 10.1016/j.jobe.2020.101723 | -1
comparative analysis of erosive wear behaviour of epoxy, polyester and vinyl esters based thermosetting polymer composites for human prosthetic applications using taguchi design | In polymer composites, synthetic fibers are primarily used as a chief reinforcing material, with a wide range of applications, and are therefore essential to study. In the present work, we carried out the erosive wear of natural and synthetic fiber-based polymer composites. Glass fiber with jute and Grewia optiva fiber was reinforced in three different polymer resins: epoxy, vinyl ester and polyester. The hand lay-up method was used for the fabrication of composites. L-16 orthogonal array of Taguchi method used to identify the most significant parameters (impact velocity, fiber content, and impingement angle) in the analysis of erosive wear. ANOVA analysis revealed that the most influential parameter was in the erosive wear analysis was impact velocity followed by fiber content and impingement angle. It was also observed that polyester-based composites exhibited the highest erosive wear followed by vinyl ester-based composites, and epoxy-based composites showed the lowest erosive wear. From the present study, it may be attributed that the low hardness of the polyester resulting in low resistance against the impact of erodent particles. The SEM analysis furthermore illustrates the mechanism took place during the wear examination of all three types of composites at highest fiber loading. A thorough assessment uncovers brittle fractures in certain regions, implying that a marginal amount of impact forces was also acting on the fabricated samples. The developed fiber-reinforced polymer sandwich composite materials possess excellent biocompatibility, desirable promising properties for prosthetic, orthopaedic, and bone-fracture implant uses. | 2021 | Article | Khare, Jeetendra Mohan; Dahiya, Sanjeev; Gangil, Brijesh; Ranakoti, Lalit; Sharma, Shubham; Huzaifah, Muhammad Roslim Muhammad; Ilyas, Rushdan Ahmad; Dwivedi, Shashi Prakash; Chattopadhyaya, Somnath; Kilinc, Huseyin Cagan; Li, Changhe | POLYMERS | Malaysia | 10.3390/polym13203607 | -1
use of waste copper slag filled jute fiber reinforced composites for effective erosion prevenetion | This work addresses the erosion performance of waste copper slag filled jute fiber reinforced polyester composites. The composites are prepared by two different fiber treatment methods such as sodium hydroxide (NT) and calcium hydroxide (CT) and the results are compared with the specimen prepared by untreated fiber (UT). The fiber dosage of 40% and the waste copper slag filler materials of 10% are used to prepare the composites. A compression molding machine with an optimum pressure of 17 MPa is used for the fabrication process. Erosion tests are conducted on an erosion test rig by varying the input process parameters such as impingement angle (30 degrees, 60 degrees, 90 degrees) and jet pressure (70, 100, 130 m/s). The experimental result shows that use of copper slag filler particles increased the interfacial bond between the matrix and fiber resulting to erosion prevention. A regression model has been developed for each composite to predict the future values. Further, the desirability analysis was performed and found that the CT composite with impingement angle at 90 degrees and jet velocity at 86.36 m/s could achieve lower erosion rate. Finally, the erosion mechanism of the eroded surface of the composite has been studied using scanning electron microscope and 3D surface profilometry images. (C) 2019 Elsevier Ltd. All rights reserved. | 2019 | Article | Kalusuramana, G.; Kumaran, S. Thirumalai; Aslan, M.; Kucukomerogluc, T.; Siva, I | MEASUREMENT | India | 10.1016/j.measurement.2019.106950 | -1
strong shear flow-driven simultaneous formation of classic shish-kebab, hybrid shish-kebab, and transcrystallinity in poly(lactic acid)/natural fiber biocomposites | A strong continuous shear flow was imposed on the melt of ramie fiber reinforced poly(lactic acid) (PLA) biocomposites during practical processing. Classic shishkebabs and typical transcrystallinity were simultaneously formed in the sheared PLA/ramie fiber samples, which were closely related to formation of row-nuclei induced by the strong shear flow that was further amplified by incorporated natural fibers. Interestingly, some nano-sized ultrafine ramie fibers tended to absorb and stabilize the as-formed row-nuclei, which subsequently grew into the unexpected hybrid shishkebabs. We proposed that the formation of hybrid shishkebabs underwent the process of capturing extended chain bundles for hybrid shishes with the applied shear flow acting as the driving force. Further attempts were made to understand their contribution to the mechanical performances. With the existence of transcrystallinity, PLA/fiber interfacial adhesion was considerably enhanced. Meanwhile, positive reinforcing and toughening effects could originate from the shish-kebabs and hybrid shish-kebabs with extended chain bundles. Consequently, a noteworthy enhancement in tensile strength, tensile modulus, storage modulus, and impact toughness was achieved in the modified biocomposites, obtaining a substantial increase of 14.0%, 8.4%, 23.4%, and 90.4%, respectfully, compared to the control biocomposite. These results clearly demonstrated that the precisely controlled interfacial crystalline structures under industrial conditions of processing are highly beneficial to the mechanical performances. | 2013 | Article | Xu, Huan; Xie, Lan; Chen, Yan-Hui; Huang, Hua-Dong; Xu, Jia-Zhuang; Zhong, Gan-Ji; Hsiao, Benjamin S.; Li, Zhong-Ming | ACS SUSTAINABLE CHEMISTRY & ENGINEERING | Peoples R China | 10.1021/sc4003032 | -1
experimental determination of the residual compressive strength of concrete columns subjected to different fire durations and load ratios | Purpose At elevated temperatures, concrete undergoes changes in its mechanical and thermal properties, which mainly cause degradation of strength and eventually may lead to the failure of the structure. Retrofitting is a desirable option to rehabilitate fire damaged concrete structures. However, to ensure safe reuse of fire-exposed buildings and to adopt proper retrofitting methods, it is essential to evaluate the residual load-bearing capacity of such fire-damaged reinforced concrete structures. The focus of the experimental study presented in this paper aims to investigate the fire performance of concrete columns exposed to a standard fire, and then evaluate its residual compressive strengths after fire exposure of different durations. Design/methodology/approach To effectively study the fire performance of such columns, eight identical 200 x 200 x 1,500-mm high reinforced concrete columns test specimens were subjected to two different fire exposure (1- and 2-h) while being loaded with two different load ratios (20% and 40% of the column ultimate design axial compressive load). In a subsequent stage and after complete cooling down, residual compressive strength capacity tests were performed on each fire exposed column. Findings Experimental results revealed that the columns never regain its original capacity after being subjected to a standard fire and that the residual compressive strength capacity dropped to almost 50% and 30% of its ambient temperature capacity for the columns exposed to 1- and 2-h fire durations, respectively. It was also noticed that, for the tested columns, the applied load ratio has much less effect on the column's residual compressive strength compared to that of the fire duration. Originality/value According to the unique outcomes of this experimental study and, as the fire-damaged concrete columns possessed considerable residual compressive strength, in particular those exposed to shorter fire duration, it is anticipated that with proper retrofitting techniques such as fiber-reinforced polymers (FRP) wrapping, the fire-damaged columns can be rehabilitated to regain at least portion of its lost load-bearing capacities. Accordingly, the residual compressive resistance data obtained from this study can be effectively used but not directly to adopt optimal retrofitting strategies for such fire-damaged concrete columns, as well as to be used in validating numerical models that can be usefully used to account for the thermally-induced degradation of the mechanical properties of concrete material and ultimately predict the residual compressive strengths and deformations of concrete columns subjected to different load intensity ratios for various fire durations. | 2020 | Article | Nair, Anjaly; Salem, Osama (Sam) | JOURNAL OF STRUCTURAL FIRE ENGINEERING | Canada | 10.1108/jsfe-10-2019-0034 | -1
compressive and flexural behaviors of ultra-high strength concrete encased steel members | One way to achieve sustainable construction is to reduce concrete consumption by use of more sustainable and higher strength concrete. Modern building codes do not cover the use of ultra-high strength concrete (UHSC) in the design of composite structures. Against such background, this paper investigates experimentally the mechanical properties of steel fibre-reinforced UHSC and then the structural behaviors of UHSC encased steel (CES) members under both concentric and eccentric compressions as well as pure bending. The effects of steel-fibre dosage and spacing of stirrups were studied, and the applicability of Eurocode 4 design approach was checked. The test results revealed that the strength of steel stirrups could not be fully utilized to provide confinement to the UHSC. The bond strength between UHSC and steel section was improved by adding the steel fibres into the UHSC. Reducing the spacing of stirrups or increasing the dosage of steel fibres was beneficial to prevent premature spalling of the concrete cover thus mobilize the steel section strength to achieve higher compressive capacity. Closer spacing of stirrups and adding 0.5% steel fibres in UHSC enhanced the post-peak ductility of CES columns. It is concluded that the code-specified reduction factors applied to the concrete strength and moment resistance can account for the loss of load capacity due to the premature spalling of concrete cover and partial yielding of the encased steel section. | 2019 | Article | Du, Yong; Xiong, Ming-Xiang; Zhu, Jian; Liew, J. Y. Richard | STEEL AND COMPOSITE STRUCTURES | Peoples R China | 10.12989/scs.2019.33.6.849 | -1
potential of fabrication of durian skin fiber biocomposites for food packaging application through the electricity impact analysis | As an effort to replace the petroleum-based polymers and reduce waste-related environmental problems, biopolymers are the best candidate due to their renewable, biodegradable and commercially viable. Initiative have been taken by developing durian skin fibre (DSF) reinforced polylactic acid (PLA) biocomposites with the addition of epoxidized palm oil (EPO). PLA/DSF biocomposites were fabricated via extrusion and then injection moulded. The biocomposites were assessed for its life cycle by developing a system boundary related to its fabrication processes using GaBi software. The life cycle assessment (LCA) of PLA/DSF biocomposites show that global warming potential (GWP) and acidification potential (AP) were the major impacts from PLA/DSF biocomposite. For PLA/DSF biocomposite, the results were 199.37 kg CO2 equiv. GWP and 0.58 kg SO2 equiv. AP. Meanwhile, for PLA/DSF/EPO biocomposite, the results obtained were 195.89 kg CO2 equiv. GWP and 0.57 kg SO2 equiv. AP. The GWP and AP were contributed by the electricity used in the fabrication of biocomposites. These impacts were due to the usage of electricity, which contributed to the emission of CO2. However, the PLA/DSF/EPO biocomposite had lower negative impacts because EPO improved the workability and processability of the biocomposite, and hence, reduced the amount of energy required for production. It can be concluded that the plasticized PLA/DSF biocomposite can be a potential biodegradable food packaging material as it has favourable properties and produces no waste. | 2021 | Article | Anuar, Hazleen; Abd Rashid, Siti Munirah Salimah; Nordin, Nurfarahin Mohd; Ali, Fathilah; Buys, Yose Fachmi; Thomas, Sabu; Nasir, Nur Aimi Mohd; Asri, Syazeven Effatin Azma Mohd | IIUM ENGINEERING JOURNAL | Malaysia | 10.31436/iiumej.v22i2.1673 | -1
hybrid additive design of frp components fiber-reinforced sandwich structures based on selective laser sintering technology | With the demand for an increasing diversification of the product spectrum along with the decreasing unit quantities of each production lot, the upcoming innovative production concepts of a flexible and digitized production (fourth industrial revolution) tend to substitute more and more the traditional product development and production processes, which are already reaching their limits or fail to address these trends. At the same time, new technologies like additive manufacturing basically create new opportunities regarding extensive potentials in product development and manufacturing, but mostly with just insufficient strength regarding structural components. Therefore, this contribution presents an innovative technological and procedural conception of a hybrid additive manufacturing process fiber reinforced sandwich structures based on selective laser sintering technology. In this way, the concept supports the design of complex lightweight components, in particular through the application of a hybrid additive lightweight engineering (HALE) methodology. (C) 2017 The Authors. Published by Elsevier B.V. | 2017 | Proceedings Paper | Kaspar, Jerome; Haefele, Tobias; Kaldenhoff, Carsten; Griebsch, Juergen; Vielhaber, Michael | COMPLEX SYSTEMS ENGINEERING AND DEVELOPMENT | Germany | 10.1016/j.procir.2017.01.041 | -1
fire assessment of wood plastic composites | The United States Navy is investigating the use of engineered wood materials, also known as wood-plastic composites (WPC's), for waterfront construction applications primarily because of their superior durability characteristics compared to wood. The implementation of fiber-reinforced wood-plastics will mean cleaner harbors since these wood-plastics do not include harmful wood preservatives such as creosote or arsenical salts. This paper presents the results from selected small-scale fire tests including smoke generation (ASTM E662), and heat release rates (ASTM E 1354) on selected wood composites. Selected wood composites included capped and uncapped PVC, and high density polyethylene (I-IDPE) with and without zinc borate. In addition, a modified version of simulated ASTM E 119 fire test with a structural loading of 210 IbS/ft(2) was conducted on two wood composites. Creosote treated wooden deck boards were used as a reference material for comparison purposes. | 2002 | Proceedings Paper | Sorathia, U; Ness, J; Blum, M; Gracik, T; Pendleton, D; Malvar, J; Simone, J; Tichy, R | 47TH INTERNATIONAL SAMPE SYMPOSIUM AND EXHIBITION, VOL 47, BOOKS 1 AND 2: AFFORDABLE MATERIALS TECHNOLOGY-PLATFORM TO GLOBAL VALUE AND PERFORMANCE | USA |  | -1
fused deposition modelling of fibre reinforced polymer composites: a parametric review | Fused deposition modelling (FDM) is a widely used additive layer manufacturing process that deposits thermoplastic material layer-by-layer to produce complex geometries within a short time. Increasingly, fibres are being used to reinforce thermoplastic filaments to improve mechanical performance. This paper reviews the available literature on fibre reinforced FDM to investigate how the mechanical, physical, and thermal properties of 3D-printed fibre reinforced thermoplastic composite materials are affected by printing parameters (e.g., printing speed, temperature, building principle, etc.) and constitutive materials properties, i.e., polymeric matrices, reinforcements, and additional materials. In particular, the reinforcement fibres are categorized in this review considering the different available types (e.g., carbon, glass, aramid, and natural), and obtainable architectures divided accordingly to the fibre length (nano, short, and continuous). The review attempts to distil the optimum processing parameters that could be deduced from across different studies by presenting graphically the relationship between process parameters and properties. This publication benefits the material developer who is investigating the process parameters to optimize the printing parameters of novel materials or looking for a good constituent combination to produce composite FDM filaments, thus helping to reduce material wastage and experimental time. | 2021 | Review | Krajangsawasdi, Narongkorn; Blok, Lourens G.; Hamerton, Ian; Longana, Marco L.; Woods, Benjamin K. S.; Ivanov, Dmitry S. | JOURNAL OF COMPOSITES SCIENCE | England | 10.3390/jcs5010029 | -1
frp stay-in-place form and shear key connection for frp-concrete hybrid beams/decks | A novel assembly FRP (fiber-reinforced polymer)-concrete hybrid beams/decks system is proposed and investigated in this paper. The performance of FRP shear key (SK) connector, FRP stay-in-place (SIP) form, and their combination for the FRP-concrete hybrid beams/decks is evaluated. The slip modulus and interfacial shear capacity of SK, SIP and their combination were investigated via push shear tests with thirteen specimens and four-point bending test with three FRP-concrete hybrid beams. Push-out test results showed that SK has the same shear capacity level and about ten times the slip modulus compared with steel bolt (SB). The cross section of SK is not a significant parameter because all of the shapes can enhance nearly full composite action between the FRP girder and concrete block. SIP can supply a strong initial natural bond with concrete and substantially save the form for concrete casting. This connection-form system combines the SB, SK and SIP as a structurally optimized design of shear connection and the permanent form. The beam test revealed that this connection system supplied full composite action till the failure of the FRP girder. Deflection of the FRP-concrete beam with the novel system can be predicted using equations based on the full-composite action assumption. | 2018 | Article | Zou, Xingxing; Feng, Peng; Wang, Jingquan; Wu, Yuwei; Feng, Yu | COMPOSITE STRUCTURES | Peoples R China | 10.1016/j.compstruct.2018.03.011 | -1
bio-based sandwich beams made of paper honeycomb cores and flax frp facings: flexural and shear characteristics | Sandwich composite panels have been used in construction as building envelopes and cladding systems. The sandwich composite used today are mainly made of conventional synthetic foam cores and synthetic fiberreinforced polymer (FRP) facings, typically made of glass or carbon fibers and synthetic polymers. With increasing environmental consciousness, it is important to develop sustainable building materials to replace conventional building materials with more sustainable materials such as bio-based fibers and polymers. There is lack of studies on sandwich composites made of bio-based materials for both core and facings. In this study, 18 sandwich beam specimens (1200 mm long and 100 mm wide) made of flax FRP facings and 75 mm thick paper honeycomb core were fabricated and tested under three-point bending. The parameters of the tests were facing thickness (1, 2 and 3 layers of flax FRP) and core types (hollow and foam-filled). It was found that the paper honeycomb has comparable performance with lighter weight to other synthetic counterparts and foam-filling was effective in improving the performance of the core and sandwich beams. In addition, as the nonlinear behavior of the specimens was evident, a new analytical model was developed based on the material nonlinearity of both facings and core materials to predict the test data and perform a parametric study. Overall, the bio-based sandwich system showed substantial potential to be used for building applications with much less environmental footprints in comparison with other synthetic counterparts. | 2023 | Article | Fu, Yuchen; Sadeghian, Pedram | STRUCTURES | Canada | 10.1016/j.istruc.2023.05.064 | -1
impact resistance efficiency of bio-inspired sandwich beam with different arched core materials | Impact resistance efficiency of the newly designed sandwich beam with a laterally arched core as bio-inspired by the woodpecker is numerically investigated. The principal components of the beam comprise a dual -core system sandwiched by the top and bottom laminated CFRP skins. Different materials, including hot melt adhesive, high-density polyethylene (HDPE), acrylonitrile butadiene styrene (ABS), epoxy resin (EPON862), aluminum (Al6061), and mild carbon steel (AISI1018), are considered for the side-arched core layer of the beam for impact efficiency assessment. The aluminum honeycomb takes the role of the second core. Contact force, stress, damage formation, and impact energy for beams equipped with different materials are examined. A diversity in performance superiority is noticed in each of these indicators for different core materials. Therefore, for overall performance appraisal, the impact resistance efficiency index, which covers several chief impact performance parameters, of each sandwich beam is computed and compared. The impact resistance efficiency index of the structure equipped with the AISI1018 core is found to be the highest, about 3-10 times greater than other specimens, thus demonstrating its efficacy as the optimal material for the bio-inspired dual-core sandwich beam system. | 2022 | Article | Kueh, Ahmad B. H.; Tan, Chun-Yean; Yahya, Mohd Yazid; Wahit, Mat Uzir | STEEL AND COMPOSITE STRUCTURES | Malaysia | 10.12989/scs.2022.44.1.105 | -1
performance based life-cycle cost assessment of composites in construction | In the construction industry the acceptance of composite materials has been conspicuously slow, considering the many advantages that the application of composite materials have to offer over conventional materials. The main reason for this delay is the high initial cost of composites compared to conventional materials and the limited information on fife-cycle cost. The existing knowledgebase available from 20 years of aerospace experience in composite materials, although valid, is not directly applicable for civil engineering needs. To further enhance the application of fiber reinforced composites in construction, it will be important to assess the life-cycle costs of replacing conventional construction material with advanced composites. However, the lack of reference data or maintenance records for advanced composite applications in construction makes it difficult to make a credible assessment for fife-cycle costs. The only reference data available is limited performance data from recent applications, initial cost, and the material properties. Therefore, a practical method is required that would allow probable assessment of life-cycle cost of advanced composite applications in construction in relation to conventional materials. Where life-cycle cost is computed at various discount factors while integrating the available reference data. This paper presents a framework for a probable life cycle cost assessment model for composite materials in construction. The specifics of the model are illustrated through an example. | 2001 | Proceedings Paper | Hastak, M; Mirmiran, A; Richard, D | FRP COMPOSITES IN CIVIL ENGINEERING, VOLS I AND II, PROCEEDINGS | USA |  | -1
erosion response analysis of waste marble dust reinforced kenaf-polyester composites | With polymer composites finding widespread applications as tribo-materials, it is becoming pertinent to study the responses of these composites in different working conditions and wear modes. In view of this, the present paper depicts the erosion wear behavior of a class of polyester-based hybrid composites. Such composites are fabricated using marble dust; a construction/industrial waste as the filler in short kenaf fiber reinforced polyester and the effects of these reinforcements on the erosion behavior of raw polyester are studied. Taguchi's orthogonal array is used to ascertain the impact of different process parameters on the erosion wear rate of the composites. Erosion trials are conducted to study the effects of individual control factors on the erosion loss of the composites. It is found that the filler content and the impact velocity are the most significant factors affecting the wear rate. Micrographs of the worn composite surfaces taken using a scanning electron microscope are analyzed to determine the possible mechanisms causing the erosion loss. This work suggests that the incorporation of micro-sized marble dust particles helps in improving the wear resistance of the natural fiber composite to a great extent. It also opens up a new avenue for the utilization of kenaf fibers and waste marble dust in polymer composites. | 2022 | Article | Nayak, Sandip Kumar; Satapathy, Alok | JOURNAL OF THE BRAZILIAN SOCIETY OF MECHANICAL SCIENCES AND ENGINEERING | India | 10.1007/s40430-022-03699-1 | -1
drilling performance of short washingtonia filifera fiber-reinforced epoxy biocomposites: rsm modeling | The present study focuses on the optimization of the drilling process parameters of treated and untreated Washingtonia filifera (WF) fiber-reinforced polymer biocomposites using the desirability function approach based on the response surface methodology (RSM). Drill diameter, feed rate, and spindle speed were the three main input factors used to evaluate drilling performance. In this study, in order to have a better machinability especially a low delamination factor (F-d), the authors focused on the influence of the fiber treatment rate in the optimization of the drilling parameters. The findings revealed that diameter, feed rate, and treatment ratio were found to be important influencing factors on the delamination factor F-d. The latter was modeled statistically with a central composite design (CCD). The optimized numerical model for the delamination factor of the biocomposite reinforced with treated fiber (with 1% NaOH) showed the lowest delamination factor of 1.035 for a drill diameter of 5 mm, a feed rate of 50 mm/min and a spindle speed of 2500 rev/min. The analysis of variance (ANOVA) established the importance level of each parameter and indicated that the model was significant with a good correlation between the experimental data with R-2 =0.9713 and adjusted R-2 =0.9561. | 2022 | Article | Dembri, Isma; Belaadi, Ahmed; Boumaaza, Messaouda; Alshahrani, Hassan; Bourchak, Mostefa | INTERNATIONAL JOURNAL OF ADVANCED MANUFACTURING TECHNOLOGY | Algeria | 10.1007/s00170-022-09849-y | -1
intraply failure criterion for unidirectional fiber reinforced composites by means of asymptotic homogenization | This work focuses on the determination of failure envelopes of unidirectional fiber reinforced composites. A two scale analysis is considered and the mathematical theory of asymptotic homogenization is applied to model the problem. For a given stress applied to the macro level, it is possible to assess stresses at the micro level domain. Three regions of the micro level are considered: matrix, fiber and the interface between them, and each region is ruled by its own failure criterion. A methodology to determine failure of composites using the homogenization is proposed. In the methodology, the strengths of the composite are used to determine the strengths of the constituents: a curve fitting adjustment is applied to calculate the strengths of the matrix and an analytical procedure is used to obtain the strengths of the fiber and interface. Then, the strengths of the constituents are used to evaluate failure criteria at the micro level, and the numerical failure envelopes are built. The advantage of the proposed methodology is that it is capable of calculating numerical failure envelopes with good approximation to experimental envelopes and also to the Puck & Schurmann criteri, requiring only five unidirectional strengths of the composite as inputs. (C) 2016 Elsevier Ltd. All rights reserved. | 2017 | Article | de Macedo, Rafael Quelho; Luiz Ferreira, Rafael Thiago; Guedes, Jose Miranda; Donadon, Mauricio Vicente | COMPOSITE STRUCTURES | Brazil | 10.1016/j.compstruct.2016.08.027 | -1
a neural network approach to the steel surface wear on linear dry contact, plastic material reinforced with sgf/steel | The aim of the paper is to approach the study of wear on a metallic surface in the case of dry linear contact, plastic material reinforced with short glass fibres (SGF) on surfaces of C120 and Rp3 steel, through the method of artificial neural networks (ANN). This is because wear processes involve very complex and powerfully nonlinear phenomena. Consequently, analytic models are difficult or impossible to obtain. This is also necessary due to the multiple inputs (normal load - contact pressure, relative sliding speed, measured contact temperature, materials properties) and outputs (width and depth of the wear scar, measured contact temperature) which influence each other continually. A multitude of experimental tests was performed with different loads and speeds, which have led to some conclusive results but, in some cases, with relatively high variance. Therefore, the paper aims to use the same experimental data in an ANN - based approach, which is a state-of-the-art modelling method, due to its properties for learning, generalisation and nonlinear behaviour, adequate to plastic materials armed with short glass fibres. The innovative approach is compared with a baseline model featuring multivariate linear regression optimised using gradient descent. | 2019 | Article | Capitanu, Lucian; Vladareanu, Victor; Vladareanu, Luige; Badita, Liliana-Laura | JURNAL TRIBOLOGI | Romania |  | -1
3d buckling analysis of fgm sandwich plates under bi-axial compressive loads | Based on the Reissner mixed variational theorem (RMVT), finite rectangular layer methods (FRLMs) are developed for the three-dimensional (3D) linear buckling analysis of simply-supported, fiber-reinforced composite material (FRCM) and functionally graded material (FGM) sandwich plates subjected to bi-axial compressive loads. In this work, the material properties of the FGM layers are assumed to obey the power-law distributions of the volume fractions of the constituents through the thickness, and the plate is divided into a number of finite rectangular layers, in which the trigonometric functions and Lagrange polynomials are used to interpolate the in-and out-of-plane variations of the field variables of each individual layer, respectively, and an h-refinement process is adopted to yield the convergent solutions. The accuracy and convergence of the RMVT-based FRLMs with various orders used for expansions of each field variables through the thickness are assessed by comparing their solutions with the exact 3D and accurate two-dimensional ones available in the literature. | 2014 | Article | Wu, Chih-Ping; Liu, Wei-Lun | SMART STRUCTURES AND SYSTEMS | Taiwan | 10.12989/sss.2014.13.1.111 | -1
computational modelling and experimental techniques for fibre metal laminate structural analysis: a comprehensive review | This article reported a comprehensive review of computational modelling and analysis of fibre metal laminates (FMLs), including the experimental techniques. The research is relevant to the metal (aluminium) stacked in the advanced fibres (Glass/Carbon/Kevlar) reinforced with epoxy matrix, and composite behaviour is discussed in detail. The discussion also includes damages like delamination on the bonds' responses (frequency and static/dynamic deflections). The metal-bonded composite has shown tremendous potential in the transportation industries without increasing the weight penalties in the overall structure. This review focuses on recently devised technologies for making FML components, with brief overviews of other working parameters. A complete outline of the historical background and contemporary advances of FMLs includes the categories, sheet production procedures, benefits and drawbacks. Moreover, the forming technologies are discussed, indicating their promising options for the large-volume manufacturing of intricate shape components of FML. The fracture and flaws in the fabrications of FML, including the complexities available in the earlier studies, are surveyed comprehensively. Finally, state-of-the-art research on the numerical methodologies of the FML structural modelling using different theoretical approaches and experimental verifications is provided in detail. | 2023 | Review; Early Access | Thomas, Libin C.; Kumar, Vikash; Gangwar, Ankit; Pisupati, Meghna; Gupta, Chandan; Panda, Subrata Kumar | ARCHIVES OF COMPUTATIONAL METHODS IN ENGINEERING | India | 10.1007/s11831-023-09980-3 | 0
love wave propagation in a fiber-reinforced medium sandwiched between an isotropic layer and gravitating half-space | This paper is devoted to study of the dispersion equation of Love waves in a fiber-reinforced medium sandwiched between an isotropic layer and elastic half-space under the influence of gravity. The equations of motion have been discussed in each media. The frequency equation of a Love wave was obtained using the separation of variables method and Whittaker's function expansion under a suitable assumption. The boundary conditions were introduced at interfaces of the upper layer, intermediate medium, and half-space. The dispersion equation was derived in closed form by means of Biot's gravity parameter. The particular cases have been derived in the absence of reinforcement and gravitational force of the reinforced layer and half-space, respectively. Numerical solutions were discussed graphically to show the nature of wave propagation. Dimensionless phase velocity was obtained against non-dimensional wave number for different values of reinforced parameters, Biot's gravity parameter, and thickness ratio of the upper layer and intermediate layer. | 2016 | Article | Kundu, Santimoy; Pandit, Deepak K.; Gupta, Shishir; Manna, Santanu | JOURNAL OF ENGINEERING MATHEMATICS | India | 10.1007/s10665-015-9837-3 | -1
shm in the classroom: a unique educational opportunity | The Intelligent Sensing for Innovative Structures (ISIS) Canada Research Network, a Network of the Canadian Network of Centres of Excellence (NCE) Program, has now been operating for more than 10 years. Researchers within ISIS have, during this time, contributed greatly to the understanding and application of fibre reinforced polymer (FRP) and structural health monitoring (SHM) technologies within the civil engineering community. However, as ISIS moves into the final four years of its mandate, the network is increasingly focusing on technology transfer as one of its key objectives. To advance this effort, in 2002 ISIS Canada formed an Education Committee. This committee's task was, in part., to develop strategies to educate and inform the engineering community about the many innovative technologies being advanced through the efforts of ISIS researchers, and others. It was recognized early on in the Education Committee's deliberations that a key component of technology transfer must include educational initiatives targeted at those who will guide the civil engineering profession in the years and decades to come; undergraduate engineering and college students. To achieve this objective, an Educational Modules project was created within ISIS Canada, with the goal of developing teaching resources on FRP and SHM technologies for use in engineering curricula. These modules offer unique educational opportunities, and consist of lecture notes, presentations, worked examples, case studies, and sample assignments and laboratories. This paper presents a brief overview of the educational modules that have been developed by ISIS Canada to date, with a focus on one specific module that deals with SHM technologies. The philosophy, objectives, benefits, and content of the toolkits are presented, along with examples and illustrations, in the hope that these educational materials will be taken up and used by the civil engineering education community. | 2006 | Proceedings Paper | Bisby, L. A.; Mufti, A. A. | Structural Health Monitoring and Intelligent Infrastructure, Vols 1 and 2 | Canada |  | -1
effects of water immersion ageing on the mechanical properties of flax and jute fibre biocomposites evaluated by nanoindentation and flexural testing | Flax and jute fibres are inexpensive and easily available bast fibres and they are extensively used as reinforcement in polymer matrix composites. However, due to their susceptibility to moisture absorption, their application is restricted to non-structural interior products. In this study, flax- and jute fibre-reinforced bioresin-based epoxy biocomposites were fabricated using hand lay-up method and their nanoindentation and flexural properties were investigated. In order to study the effects of water absorption on the nanoindentation and flexural properties, the biocomposites were subjected to water immersion tests by immersing specimens in a de-ionised water bath at 25celcius for a period of 961 h. The nanoindentation behaviour and flexural properties of water-immersed specimens were evaluated and compared alongside with dry specimens. The percentage of moisture uptake and diffusion coefficient (D) was recorded higher for jute-reinforced specimens compared with flax. The flexural properties for both types of specimens were found to decrease with increase in percentage moisture uptake. Comparison of flexural strength and flexural modulus between flax dry and flax wet biocomposites showed that wet samples lost almost 40% of strength and 69% of modulus compared with dry flax samples. The jute wet samples lost 60% of strength and 80% of modulus compared with dry samples. The nanohardness value decreased from 0.207 to 0.135 GPa for dry flax sample after immersion in water. | 2014 | Article | Dhakal, H. N.; Zhang, Z. Y.; Bennett, N.; Lopez-Arraiza, A.; Vallejo, F. J. | JOURNAL OF COMPOSITE MATERIALS | England | 10.1177/0021998313487238 | -1
alkali treatment influence on characterization of setaria italic (foxtail millet) fiber reinforced polymer composites using vacuum bagging | Natural fiber polymer composites have broad interest in recent times due to low cost and superior mechanical properties. The present study deals with Setaria italic (Foxtail millet) fiber reinforced Lapox L-12 resin polymer composite fabricated by vacuum bagging method. The work examined the differences of NaOH alkali-treated (5% and 10% concentration) and untreated fibers with different weight ratios (10%, 15%, and 20%) of fibers. Mechanical properties of the prepared discrete polymer composite materials were analyzed. The alkali treatment behavior of Setaria italic fiber was analyzed using scanning electron microscopy (SEM), thermogravimetric analysis (TGA), and Fourier transform infrared spectroscopy (FTIR). An increase in 35.1%, 8.6%, and 6% for tensile, flexural, and impact strength, respectively, were observed for 20 wt% reinforced composites with 10% NaOH treatment when compared to untreated composites. From TGA, it was concluded that residue content of the samples were observed to be 15%, 10%, and 7% for untreated, 5% NaOH-treated and 10% NaOH-treated samples, respectively. Based on the acquired results, it was concluded that alkali-treated Setaria italic (Foxtail millet) fiber reinforced epoxy composites can be a resourceful substitute in construction and building applications. | 2022 | Article | Reddy, R. V. Saikumar; Krishnudu, D. Mohana; Prasad, P. Rajendra; Reddy, P. Venkateshwar | JOURNAL OF NATURAL FIBERS | India | 10.1080/15440478.2020.1788494 | -1
wild bridge - a sustainable arch made of uhpfrc | The construction of the WILD Bridge is a pilot project where the segmental construction method combined with the swivel in method for arch erection came to application. So, the eminent properties and possibilities of ultra high performance fibre reinforced concrete (UHPFRC) were utilized in two regards: quick erection and sustainable structures. The 158m long bridge consists of two foreland bridges and two UHPFRC segmental arches side by side, which span 70m. The halves of the arches consist of pre-cast elements which were tied together by the use of external tendons. They were assembled vertically and easily swivelled in. Afterwards the columns and deck slab are conventionally completed. Because current codes and guidelines do not cover the application of UHPFRC, full scale tests, many other tests for local response and various numerical investigations have been necessary for a safe realisation. This contribution describes the development of the project from the idea to the key stone in chronological order. Special attention is given to various practical details such as the dry element joints, dimensional tolerance, grinding of contact faces, the swivelling hinge and staying device, the feeding of tendons, the key stone, quality check etc. | 2011 | Proceedings Paper | Sparowitz, Lutz; Freytag, Bernhard; Reichel, Michael; Zimmermann, Welf | SUSTAINABLE ARCH BRIDGES, 2011 | Austria |  | -1
damping behavior of hybrid fiber-reinforced polymer cable with self-damping for long-span bridges | This paper studies the vibration characteristics and damping properties of a newly developed fiber-reinforced polymer (FRP) cable with a self-damping function using a model vibration experiment. To verify the self-damping effect of the designed FRP cable, the scaled model vibration test of the FRP cable was designed according to the real cables of the Su-tong Bridge. The damping properties of the FRP cable with self-damping were studied by excitation with small amplitude, middle amplitude, and high amplitude, respectively. The experimental results show that the model vibration test, designed based on similarity criteria, could effectively simulate the vibration characteristics of the real cable according to the experimental results of the natural frequencies. The properties of the energy dissipation of the self-damping FRP cable were superior to those of the FRP cable without self-damping based on the comparison of the modal damping ratios. Furthermore, the modal damping ratios of the FRP cable with self-damping increase with the vibration amplitude of the cable, indicating that the designed FRP cable can efficiently dissipate vibration energy with respect to the vibration amplitude. (C) 2017 American Society of Civil Engineers. | 2017 | Article | Yang, Yaqiang; Wang, Xin; Wu, Zhishen | JOURNAL OF BRIDGE ENGINEERING | Peoples R China | 10.1061/(asce)be.1943-5592.0001058 | -1
the effect of fuzzy fiber-reinforced composite skin on bending stiffness and debonding growth between skin and polymeric foam core of sandwich structures | Progressive innovations in the field of nanotechnology demonstrate that through the radial growth of aligned carbon nanotubes (CNTs) on the circumferential surfaces of fibers known as fuzzy fibers, the transverse elastic properties of fiber-reinforced composites are notably improved. The main objective of the present work is to numerically examine the effects of using fuzzy fiber-reinforced composite (FFRC) skins on the flexural behavior of sandwich structures. Based on the considered two-stage analysis, in the first instance, the mechanical properties of FFRC are determined by the simplified unit cell (SUC) micromechanical model. Afterward, by simulating the three-point bending test via the finite element method (FEM), major assessments are accomplished to reflect the effects of microstructure-level features, including fiber and CNT volume fractions, CNT/polymer interphase, and CNT diameter, on the bending stiffness and debonding growth between the FFRC skin and polyvinyl chloride (PVC) foam core. The results reveal the satisfactory influence of employing FFRC skins on improving the flexural behavior of sandwich structures. | 2024 | Article | Moradi, A.; Ansari, R.; Hassanzadeh-Aghdam, M. K.; Jang, Sung-Hwan | EUROPEAN JOURNAL OF MECHANICS A-SOLIDS | South Korea | 10.1016/j.euromechsol.2023.105182 | -1
advances in fused deposition modeling of discontinuous fiber/polymer composites | Fused deposition modeling (FDM) is one of the most widely utilized additive manufacturing techniques by virtue of its numerous merits, such as easy operation, low cost, low energy consumption and little-to-no waste. Based on its simple configuration and extrusion-assisted process, the research and development of this technique is gradually shifting from traditional prototype printing to high-performance composite fabrication. This review provides a panorama for the recent progress of FDM technology in the manufacturing of discontinuous fiber reinforced thermoplastic composites. The entire production chain from the very beginning of FDM filament preparation to the latest stage in large-scale manufacturing process is discussed. The enlightening strategy in multi-axis FDM field is highlighted as it possesses a great potential to manufacture the next-generation composites with superior geometric complexity and flexible fiber alignment. This review also identifies the main challenges and outlook for the future development of this 3D printing technology in fiber reinforced composites. | 2020 | Review | Hu, Chao; Qin, Qing-Hua | CURRENT OPINION IN SOLID STATE & MATERIALS SCIENCE | Australia | 10.1016/j.cossms.2020.100867 | -1
sustainable plastic composites by polylactic acid-starch blends and bleached kraft hardwood fibers | The growing environmental consciousness of society has led to the development of sustainable products. Because of its noticeable tensile properties, polylactic acid (PLA) has been widely studied as a replacement for non-degradable and renewable polymers. However, the PLA by itself has a high rigidity that is increased when fibers are incorporated as reinforcement. In this sense, the present work aims to study the feasibility of obtaining compounds with high properties while maintaining a lower stiffness. For this purpose, a mixed PLA-PTA (thermoplastic starch-based polymer) matrix was chosen. The use of PTA to increase the compostability of the material caused the tensile strength decrease of 37.3%, the Young's modulus reduction of 34.9% and the strain decrease of 12.6% compared to PLA matrix when 30% PTA was added. Therefore, blends were reinforced with bleached kraft hardwood fibers (BKHF) to improve their mechanical performance. In the case of the blend with 20% PTA reinforced with 30% BKHF, 51.32 MPa tensile strength (35.4% of increase), 5.54 GPa Young's modulus (112.3% of increment) and a strain of 4% (23.5% of gain). Thermal, morphological and macro-mechanical properties of blends were investigated. It was found that the tensile properties and the interphase of the two components were fairly good in comparison with the literature. The study has allowed us to conclude through a preliminary LCA that it is possible to obtain materials with the same properties of PP with a 33.6% reduction in the carbon footprint. Thus, BKHF reinforced biocomposites are postulated as a real alternative to replace non-renewable ones. | 2022 | Article | Serra-Parareda, Ferran; Delgado-Aguilar, Marc; Espinach, Francesc X.; Mutje, Pere; Boufi, Sami; Tarres, Quim | COMPOSITES PART B-ENGINEERING | Spain | 10.1016/j.compositesb.2022.109901 | -1
characterization and application to fiber reinforced composite of catechol/polyethyleneimine modified polyester fabrics by mussel-inspiration | In order to nondestructively prepare polyamine modified polyethylene glycol terephthalate (PET) fabric, codeposition of catechol and polyethyleneimine onto PET fiber was conducted by the means of mussel-inspired method. The surface morphology, composition of woven fabric were investigated by FESEM and ATR-FTIR, XPS, respectively, whose results demonstrated successful modification has taken place on PET fiber surface. The TG-DSC data proved that the melting temperature and decomposition temperature increased from 253.78 degrees C and 394.08 degrees C to 255.01 C and 398.21 degrees C, respectively. The surface polarity was characterized through the dynamic contact angle. The results indicated that the fabric displayed optimal surface properties at the PEI-CA mass ratio of 1:1. The modified PET fabric was utilized to prepare the fiber reinforced epoxy composite and its mechanical performances including tensile, flexural and short beam shear strength were evaluated. The obtained results indicated that the interlaminar shear strength (ILSS) has been significantly improved by 57.02 %. The novel way to modify fabrics has great potential in recycling waste fabric for preparing fiber reinforced composite. | 2020 | Article | Chen, Yuan; Wu, Xiaoqing; Wei, Junfu; Wu, Hailiang | FIBERS AND POLYMERS | Peoples R China | 10.1007/s12221-020-1161-5 | -1
bending response of a fiber-reinforced viscoelastic arched bridge model | The small parameter approach and the method of effective moduli are presented for the bending response of a fiber-reinforced viscoelastic arched bridge model. The present model is considered as a beam with boundary conditions at its edges, which may be clamped, and between these two edges the beam may have quadratic thickness variation. Closed form solutions have been developed for the quasi-static response of fiber-reinforced viscoelastic arched bridges subjected to uniform loading. The effects due to time, thickness parameter, constitutive parameter, and volume fraction parameter on the deflections are investigated. The sample numerical examples presented herein for bending response of reinforced viscoelastic clamped beams with quadratic thickness variation should serve as references for future comparisons. (C) 2002 Elsevier Science Inc. All rights reserved. | 2003 | Article | Allam, MNM; Zenkour, AM | APPLIED MATHEMATICAL MODELLING | Egypt | 10.1016/s0307-904x(02)00123-3 | -1
determination of the residual stress-crack opening relationship of sfrc flexural members | Steel fibre reinforced concrete (SFRC) has become widespread material in building areas such as underground shotcrete structures or industrial floors. However, due to the absence of universally accepted guidelines for SFRC, application fields of this material are still limited. This paper deals with assessment of the residual stresses of tensile SFRC. An adequate method for determination of residual stress-crack opening relation, based on test data of three-point bending beams is proposed. To verify the analysis results a numerical modelling is utilized employing a nonlinear finite element analysis program. Simulated load-crack width curves were compared with the experimental data validating adequacy of the proposed model. | 2013 | Proceedings Paper | Kaklauskas, Gintaris; Gribniak, Viktor; Meskenas, Adas; Rimkus, Arvydas; Kaklauskas, Arturas; Kupliauskas, Rimantas | 11TH INTERNATIONAL CONFERENCE OF NUMERICAL ANALYSIS AND APPLIED MATHEMATICS 2013, PTS 1 AND 2 (ICNAAM 2013) | Lithuania | 10.1063/1.4825963 | -1
mechanical behavior and damage monitoring of pultruded wood-cored gfrp sandwich components | This study presents the efficient manufacturing of rectangular wood-cored GFRP sandwich components by pultrusion process. Unlike the traditional pultruded sections by use of the roving, three types of mats (strand mat, uni-axial fabric and tri-axial fabric) were adopted to improve the web-flange junction integrity of GFRP hollow-section (HS) and sandwich section (SS) specimens. The mechanical behavior of glue-laminated Douglasfir (DF), HS, and SS specimens under four-point bending was investigated. The test results showed that DF and HS specimens failed by tensile rupture and web buckling, respectively. The SS specimens exhibited excellent ductility and load-carrying capacity resulting from three main reasons: a) the step-by-step wrinkling of GFRP web, b) the plastic deformation capacity of the timber under the local compression parallel and perpendicular to the grain and c) the bond-slip between the timber core and the GFRP inner surface. Meanwhile, the acoustic emission (AE) system was applied to detect the damage signals. Comparisons between failure progressions and AE signal analysis suggest that cumulative AE energy was more effective than hits to characterise the damage stages. A 2-D damage location model was also developed. The predicted damage locations agreed well with the experimental failure modes. | 2019 | Article | Zhang, Lingfeng; Liu, Weiqing; Wang, Lu; Ling, Zhibin | COMPOSITE STRUCTURES | Peoples R China | 10.1016/j.compstruct.2019.02.084 | -1
enhancement of riveted steel bridges by adding a trough in uhpfrc acting in composite action | Riveted railway bridges are commonly considered as being old, having fatigue damage and are therefore replaced. While this practice should be by now obsolete by using novel engineering methods like structural monitoring, prolongation of the service duration of railway bridges often requires an enhancement of the railway track system, in particular when there is an open deck with the sleeper-rail-system directly fixed on the steel structure. Three examples are described where the novel Ultra-High Performance Fiber Reinforced Cementitious composite material (UHPFRC) has been used to design lightweight trough and deck slab elements for new ballasted and fixed railway tracks respectively. Acting as a composite UHPFRC - riveted steel system, the structural resistance is significantly increased leading to important reduction of fatigue stresses. Subsequently, safety verifications at Fatigue and Ultimate Limit States are satisfied in view of future higher traffic loading. | 2021 | Proceedings Paper | Bruhwiler, E. | BRIDGE MAINTENANCE, SAFETY, MANAGEMENT, LIFE-CYCLE SUSTAINABILITY AND INNOVATIONS | Switzerland | 10.1201/9780429279119-80 | -1
torsional behavior of a hybrid frp-aluminum space truss bridge: experimental and numerical study | A novel lightweight hybrid fiber-reinforced polymer (FRP) aluminum space truss structure that consists of two triangular deck-truss beams has been designed for rapid emergency bridging system. This paper reports a large-scale pure torsion test on a cantilever full-scale specimen to evaluate the detailed linear-elastic torsional behavior and the load-carrying mechanism of the hybrid twin-trackway spatial structure. Additionally, a structural computational finite element model (FEM) was constructed and validated against the experiments. To fully understand the load-carrying mechanism obtained from the experiments, numerical analyses were performed by equivalently converting the torsion reaction of the hybrid twin-trackway structure to the bending and torsion of its twin triangular deck-truss beams. The results indicate that the experimental structure exhibits a good and specific torsional response, which can be well described by FEM. The unidirectional pultruded FRP profiles are mainly subjected to axial forces and are thus appropriate for application to this unique twin-trackway space truss, unlike in the case of the alone single-trackway triangular beam under torsion. The vertical bending of the twin triangular deck-truss beams play a key role in the behavior of load-carrying of the entire bridge, unlike in the case of the conventional torsional calculation method for the separated box beam. In the initial design, the torsional calculation of such a novel bridge can be carried out using the flexural analytical and numerical models of the triangular deck-truss beam. | 2018 | Article | Zhang, Dongdong; Zhao, Qilin; Li, Feng; Tao, Jie; Gao, Yifeng | ENGINEERING STRUCTURES | Peoples R China | 10.1016/j.engstruct.2017.12.013 | -1
extended framework for geometric modelling of textile architectures | Three dimensional (3D) textiles are finding their way into fibre reinforced composite applications, and for good reasons; they can eliminate the hazard of delamination and enable complex reinforcement shapes. There is therefore a need for engineering methods to simulate these advanced textile structures during the product development phase. This is many times challenging since the textile architecture is truly 3D and not built by layers as in conventional laminated composites. The overall approach is similar as in a method previously presented by the authors, but some steps are changed that enable modelling of textiles containing strongly curved yarns, yet with very good geometric representation. That is essential for reliable simulations of all parts of the 3D reinforced composite materials, which could then be performed at close to authentic meso level resolution. The resulting textile geometries are very similar to the real materials they represent, both in terms of variation of yarn cross section area and shape along the length of the yarns. This is demonstrated by comparison of details between the real materials and the numerical implementations of their geometry. | 2020 | Article | Stig, Fredrik; Hallstrom, Stefan | COMPOSITE STRUCTURES | Sweden | 10.1016/j.compstruct.2020.112239 | -1
influence of diffuse damage on the water vapour permeability of fibre-reinforced mortar | The study of moisture transfer inside building materials is an important issue in building physics. The hygric characterization of such materials has become a common practice for the estimation of the hygrothermal performance of buildings. However, their aging caused by mechanical loading and environmental factors inevitably affects their permeability to moisture ingress, and the knowledge of how this permeability is affected by damage and cracks is still incomplete. The effects of diffuse damage caused by mechanical loading on the water vapour permeability of fibre-reinforced mortar were studied. A full experimental setup is presented including observation of the porous structure, mechanical, and hygric characterization. Uniaxial tensile loading was applied on prismatic samples while their damage level was measured. Then, the moisture content of damaged and undamaged samples was monitored during variations of ambient relative humidity. Two numerical methods are presented and used for the comparison of the water vapour permeability of multiple samples presenting various levels of damage. By this methodology, diffuse damage caused by mechanical loading is shown to have an impact on the water vapour transfer inside the material. | 2012 | Article | Rouchier, Simon; Foray, Genevieve; Woloszyn, Monika; Roux, Jean-Jacques | TRANSPORT IN POROUS MEDIA | France | 10.1007/s11242-012-9967-2 | -1
physical and mechanical performance of coir fiber-reinforced rendering mortars | Coir fiber is a by-product waste generated in large scale. Considering that most of these wastes do not have a proper disposal, several applications to coir fibers in engineering have been investigated in order to provide a suitable use, since coir fibers have interesting properties, namely high tensile strength, high elongation at break, low modulus of elasticity, and high abrasion resistance. Currently, coir fiber is widely used in concrete, roofing, boards and panels. Nonetheless, only a few studies are focused on the incorporation of coir fibers in rendering mortars. This work investigates the feasibility to incorporate coir fibers in rendering mortars with two different binders. A cement CEM II/B-L 32.5 N was used at 1:4 volumetric cement to aggregate ratio. Cement and air-lime CL80-S were used at a volumetric ratio of 1:1:6, with coir fibers were produced with 1.5 cm and 3.0 cm long fibers and added at 10% and 20% by total mortar volume. Physical and mechanical properties of the coir fiber-reinforced mortars were discussed. The addition of coir fibers reduced the workability of the mortars, requiring more water that affected the hardened properties of the mortars. The modulus of elasticity and the compressive strength of the mortars with coir fibers decreased with increase in fiber volume fraction and length. Coir fiber's incorporation improved the flexural strength and the fracture toughness of the mortars. The results emphasize that the cement-air-lime based mortars presented a better post-peak behavior than that of the cementitious mortars. These results indicate that the use of coir fibers in rendering mortars presents a potential technical and sustainable feasibility for reinforcement of cement and cement-air-lime mortars. | 2021 | Article | Maia Pederneiras, Cinthia; Veiga, Rosario; de Brito, Jorge | MATERIALS | Portugal | 10.3390/ma14040823 | -1
thermal performance evaluation of fiber-reinforced polymer thermal breaks for balcony connections | The potential effects of high-performance fiber-reinforced polymer thermal breaks for balcony connections on the thermal losses and heating needs of a typical residential building in Switzerland were investigated. In an optimized form, these new thermal breaks have a linear thermal transmittance of psi <= 0.10 W/mK.The reduction of the total transmission losses via these optimized thermal breaks through the building envelope remained modest. If however losses through the thermal bridges are related to those through the opaque envelope elements only, the latter were reduced by up to 18% for an optimum envelope. If furthermore these losses are related to the heating needs of a building with an optimum envelope, their magnitude is reduced by 41% if psi is decreased from 0.30 (recommended value from SIA) to 0.10 W/mK. In attempting to approach the goal of zero-energy buildings with zero heating needs, the thermal losses through thermal breaks can thus have a significant effect. (C) 2013 Elsevier B.V. All rights reserved. | 2014 | Article | Goulouti, Kyriaki; de Castro, Julia; Vassilopoulos, Anastasios P.; Keller, Thomas | ENERGY AND BUILDINGS | Switzerland | 10.1016/j.enbuild.2013.11.070 | -1
fatigue behaviour and structural health monitoring by acoustic emission of e-glass/epoxy laminates with piezoelectric implant | This paper represents the continuation of our research on built-in piezoelectric sensor for structural health monitoring of composite materials. Experimental research is focused on examining the effects of the embedded sensors on the structural integrity of composite laminates subjected to mechanical tests. A series of composite specimens with and without embedded sensor are tested in fatigue loading while constantly monitoring the response by acoustic emission technique. The acoustic signals are analysed using the classification k-means method in order to identify the different damage mechanisms and to follow the evolution of these mechanisms for both types of composite materials (with and without sensor). The mechanical behaviour of composites with and without embedded sensor shows no difference in the form. The incorporation of piezoelectric sensor causes low degradation of mechanical properties of composites. Comparing embedded sensor to sensor mounted on the surface, the embedded sensor showed a much higher sensitivity. It is thus verified that the embedded acoustic emission sensor had great potential for acoustic emission monitoring in fibre reinforced composite structures. (C) 2015 Elsevier Ltd. All rights reserved. | 2016 | Article; Proceedings Paper | Masmoudi, Sahir; El Mahi, Abderrahim; Turki, Said | APPLIED ACOUSTICS | France | 10.1016/j.apacoust.2015.10.024 | -1
high-fidelity random fiber distribution algorithm based on fiber spreading process | The performance of fiber-reinforced composites is not only determined by their constituents, but also by the spatial distribution of inclusions. The traditional random distribution algorithm only considers the randomness of its relative position, and every newly generated fiber has to be checked with all the existing fibers, which requires a large amount of calculation. In this paper, inspired by the spreading process that the fibers are not arranged randomly, but the forces acting on the upper and lower rows of fibers. A random fiber distribution algorithm based on partition randomness is proposed, and a microscopic model of in-plane fibers with random distribution is established. The maximum volume fraction of fibers generated by the algorithm is 75%, and the generation time is less than 20s. Statistical characterization and finite element analysis of the structure generated by the algorithm are compared with the experimental data to verify the randomness and effectiveness of fibers. The algorithm overcomes the jamming limit of the traditional hard-core method, and can efficiently generate random microstructure models with different volume fractions, which can be a promising alternative for modeling and analysis of unidirectional fiber-reinforced composites. | 2023 | Article | Xiao, Jing; Li, Mengze; Li, Shuran; Song, Xiaowen; Ke, Yinglin | POLYMER COMPOSITES | Peoples R China | 10.1002/pc.27430 | -1
mechanical behaviors of natural sand soils and modified soils in heavy-haul railway embankment | The addition of chemical or mechanical materials, such as fibers or stabilizers, is frequently utilized in geotechnical engineering to improve the mechanical properties of problematic soils. In this study, great efforts have been made to obtain insight into the mechanical properties of the natural, fiber, and chemical additive-stabilized soil in heavy-haul railway embankment. A series of triaxial compression tests are conducted on the stabilized samples of different preparation conditions, including water content, compaction degree, confining pressure, fiber content, fiber length, stabilizer content, and curing time. Results show that the shear strength of natural soils shows a distinct increase after adding fiber and chemical additive stabilization. The optimum fiber content and length for fiber stabilization are 0.2% and 12 mm, respectively. The initial tangential modulus and failure stress of chemical stabilized samples increase with the increase of additive dosage or curing time. Meanwhile, a brittle characteristic is observed. In the process of determining the reinforcement methods in practical projects, several other considerations are included, such as equipment and time available, especially for stabilized soils. The fiber-reinforced soils and stabilized soils are efficient for increasing the shear strength and changing of the brittleness character of the heavy-haul railway embankment. The results of this study could provide a valuable reference for geotechnical engineers dealing with soil problems, especially for the heavy-haul railway embankment. | 2020 | Article | Zhao, Yingying; Yang, Yang; Ling, Xianzhang; Li, Guoyu; Gong, Weiming | ADVANCES IN CIVIL ENGINEERING | Peoples R China | 10.1155/2020/8843164 | -1
reactions of polymers in supercritical fluids for chemical recycling of waste plastics | Sub- or supercritical fluids have been focused as reaction media for environmental applications from a view point of green chemistry. Chemical recycling of waste plastics is important issue. We have applied reaction in water or organic solvent in sub- or supercritical condition to convert polymers into its monomers. Condensed polymers such as polyethylene terephthalate or nylon 6 were depolymerized to its monomers by hydrolysis of alcoholysis in supercritical water or alcohol. The other polymers such as phenol resin and fiber reinforced plastics (FRP) were also decomposed to small molecules by solvolysis. In this paper, the degradation of polymers studied in our group was reviewed. (c) 2006 Springer Science + Business Media, Inc. | 2006 | Article; Proceedings Paper | Goto, M; Sasaki, M; Hirose, T | JOURNAL OF MATERIALS SCIENCE | Japan | 10.1007/s10853-006-4615-2 | -1
mechanical properties and durability of compressed nylon aggregate concrete reinforced with forta-ferro fiber: experiments and optimization | In this study, the mechanical properties and durability of Forta-Ferro fiber-reinforced concrete containing compressed nylon waste were investigated. To this end, a total of 126 specimens were prepared with different percentages of Forta-Ferro fibers and compressed nylon waste, and then, the concrete properties, including compressive strength, elastic modulus, tensile strength, water absorption, porosity, as well as fracture mode were evaluated. Moreover, prediction models were proposed to predict the mechanical parameters of concrete in terms of compressed nylon content and fiber volume fraction. The results demonstrated that the mechanical properties of concrete are improved by adding Forta-Ferro fibers to the mixes while the replacement of nylon waste aggregates with natural sand reduces the concrete mechanical properties. The compressive strength of fiberreinforced concrete decreased by 14-18% and 21-29%, respectively, when 5 and 10% nylon were substituted as compared to that of the corresponding mixes without nylon. In addition, adding a fiber volume fraction of up to 1% to mixtures with 0, 5, and 10% nylon waste increased the tensile strength by 27, 37, and 49%, respectively. The highest amounts of water absorption and porosity occurred in a specimen containing the highest compressed nylon content and fiber volume fraction, with an increase of 108 and 103%, respectively, compared to those of the reference concrete. Finally, using the response surface method (RSM), an optimal solution was proposed for the design parameters by maximizing the compressive and tensile strengths of concrete containing compressed nylon waste and Forta-Ferro fibers, in which the optimal percent volume of Forta-Ferro fibers and nylon waste was determined to be 0.37 and 5.7%, respectively. | 2021 | Article | Nematzadeh, Mahdi; Maghferat, Alireza; Herozi, Morteza Rezaei Zadeh | JOURNAL OF BUILDING ENGINEERING | Iran | 10.1016/j.jobe.2021.102771 | -1
prediction of punching shear capacity for fiber-reinforced concrete slabs using neuro-nomographs constructed by machine learning | Punching shear capacity is an important parameter in designing structural elements. Accurate estimation of punching shear capacity typically requires rigorous calculation schemes. Especially for fiber-reinforced slabs, traditional design methods may not be sufficient to predict the interaction between different influencing parameters affecting punching shear capacity for such slabs. In this study, multiple state-of-the-art machine learning (ML) algorithms were utilized, namely, regression learner, ensemble tree (bagged and boosted), support vector machine (SVM), regression decision tree, Gaussian process regression (GPR), and artificial neural networks (ANN). A comprehensive evaluation of the six ML techniques was conducted with respect to model accuracy and computational efficiency. The results demonstrated that the ANN-based algorithms outperformed other ML approaches based on the values of root mean square error (RMSE), mean absolute error (MAE), and correlation coefficient (R2). Furthermore, the analysis of the results has shown that the slab effective depth has the most significant effect on the predicted punching shear, followed by the width of applied load and concrete compressive strength. Python coding (with the assist of Pynomo software) was utilized to create nomographs integrated with weights resulting from the neural network model. Such neuro-nomographs can be used to simulate the results of the developed ANN model. Moreover, the values of tested punching shear capacities over predicted values (V-test/V-pred) using the neuro-nomograph have shown mean and coefficient of variation (COV) values of 1.00 and 0.05, respectively, indicating remarkably minor scatter in the prediction. (C) 2021 American Society of Civil Engineers. | 2021 | Article | Alotaibi, Emran; Mostafa, Omar; Nassif, Nadia; Omar, Maher; Arab, Mohamed G. | JOURNAL OF STRUCTURAL ENGINEERING | U Arab Emirates | 10.1061/(asce)st.1943-541x.0003041 | -1
pneumatic multi-pocket elastomer actuators for metacarpophalangeal joint flexion and abduction-adduction | During recent years, interest has been rising towards developing fluidic fiber-reinforced elastomer actuators for wearable soft robotics used in hand rehabilitation and power-assist. However, they do not enable finger abduction-adduction, which plays an important role in activities of daily living, when grasping larger objects. Furthermore, the developed gloves often do not have separate control of joints, which is important for doing various common rehabilitation motions. The main obstacle for the development of a fully-assisting glove is moving a joint with multiple degrees of freedom. If the functions are built into the same structure, they are naturally coupled and affect each other, which makes them more difficult to design and complex to control than a simple flexion-extension actuator. In this study, we explored the key design elements and fabrication of pneumatic multi-pocket elastomer actuators for a soft rehabilitation glove. The goal was to gain more control over the metacarpophalangeal joint's response by increasing the degree of actuation. Three main functional designs were tested for achieving both flexion and abduction-adduction. Five prototypes, with four different actuator geometries and four different reinforcement types, were designed and fabricated. They were evaluated by recording their free motion with motion capture and measuring their torque output using a dummy finger. Results showed the strengths and weaknesses of each design in separating the control of the two functions. We discuss the different improvements that are needed in order to make each design plausible for developing an actuator that meets the requirements for full assist of the hand's motions. In conclusion, we show that it is possible to produce multi-pocket actuators for assisting MCP joint motion in both flexion and abduction-adduction, although coupling between the separate functions is still problematic and should be considered further. | 2017 | Article | Tarvainen, Tapio Veli Juhani; Yu, Wenwei | ACTUATORS | Japan | 10.3390/act6030027 | -1
seismic retrofitting of nonseismically detailed exterior reinforced concrete beam-column joint by active confinement using shape memory alloy wires | It is widely accepted that the seismic retrofitting of nonseismically detailed reinforced concrete beam-column joints (BCJs) in reinforced concrete (RC) frame buildings is an urgent necessity due to its high vulnerability and potential consequences in seismic events. As a result, considerable effort has already been put into developing efficient and practical retrofitting solutions for such BCJs. Most of the existing techniques, however, are based on either passive confinement techniques, for example, fiber reinforced polymer (FRP) wrappings, or involve a considerable joint enlargement, which, in many cases, is undesirable. In this study a new technique of retrofitting BCJs is proposed by employing a more effective method of confinement (i.e., active confinement), utilizing the shape recovery feature of shape memory alloys (SMAs). To evaluate the performance of the proposed retrofitting scheme, experimental tests were conducted on full-scale BCJ specimens. The efficacy of the proposed retrofitting scheme is evaluated in terms of enhancement in strength, ductility, energy dissipation capacity, damage reduction in the specimens, and ease of application. The results from this study suggest that the proposed retrofitting scheme could be effectively used in achieving the full capacity of the joints corresponding to beam yielding and consequently enhances the energy dissipation capacity of the system significantly. The test results demonstrated that the proposed retrofitting scheme performs excellently in reducing the joint shear strain (core damage) (to almost zero or negligible) and also in retaining the full axial load carrying capacity of the column, even at very large drift values. The proposed retrofitted scheme could also be conveniently used in cases where the capacity ratio of column-to-beam needs to be improved. | 2023 | Article | Suhail, R.; Amato, G.; Alam, M. Shahria; Broderick, B.; Grimes, M.; McCrum, D. | JOURNAL OF STRUCTURAL ENGINEERING | North Ireland | 10.1061/jsendh.steng-11843 | -1
a machine learning model for predicting the ballistic impact resistance of unidirectional fiber-reinforced composite plate | It has been a vital issue to ensure both the accuracy and efficiency of computational models for analyzing the ballistic impact response of fiber-reinforced composite plates (FRCP). In this paper, a machine learning (ML) model is established in an effort to bridge the ballistic impact protective performance and the characteristics of microstructure for unidirectional FRCP (UD-FRCP), where the microstructure of the UD-FRCP is characterized by the two-point correlation function. The results showed that the ML model, after trained by 175 cases, could reasonably predict the ballistic impact energy absorption of the UD-FRCP with a maximum error of 13%, indicating that the model can ensure both computational accuracy and efficiency. Besides, the model's critical parameter sensitivities are investigated, and three typical ML algorithms are analyzed, showing that the gradient boosting regression algorithm has the highest accuracy among these algorithms for the ballistic impact problem of UD-FRCP. The study proposes an effective solution for the traditional difficulty of the ballistic impact simulation of composites with both high efficiency and accuracy. | 2021 | Article | Lei, X. D.; Wu, X. Q.; Zhang, Z.; Xiao, K. L.; Wang, Y. W.; Huang, C. G. | SCIENTIFIC REPORTS | Peoples R China | 10.1038/s41598-021-85963-3 | -1
mechanical performance of etc rc beam with u-framed afrp laminates under a static load condition | In the presented paper, an attempt has been made to first find the permeability of the Euphorbia tortilis cactus (ETC) concrete by the water permeability method and infiltration method. After that, the flexural strength of the ETC RC beam wrapped with AFRP kelvar 149 is carried out by a 2-point load test. This research aimed to develop a more durable, flexural, and sustainable beam under static load. Based on the state-of-the-art information available in the literature, 3-layer Kelvar 149 AFRP is considered as a laminate to solve the deflections of the ETC beam. In this project, RCC beams were strengthened by ETC and aramid FRP sheets. Novel results are obtained by different layers and patterns of Aramid FRP sheets. Based on the investigation 3-layers Kelvar 149 perform well than a normal concrete beam. As no result based on hydraulic conductivity and drying shrinkage of a beam with AFRP laminates are available in the literature, the obtained results are validated with the finite element method (ABAQUS) under static load conditions. | 2022 | Article | Loganathan, P.; Mohanraj, R.; Senthilkumar, S.; Yuvaraj, K. | REVISTA DE LA CONSTRUCCION | India | 10.7764/rdlc.21.3.678 | -1
bending behavior of cement-based multi-layered roof elements | The two major earthquakes occurred in Northern Italy in 2012 (magnitude 6.1 and 5.8) shown that a serious debate over the structural safety of existing industrial buildings is utterly necessary, also in regions traditionally considered less exposed to the seismic hazard. A promising retrofitting strategy may be represented by the substitution of inefficient secondary roof components with innovative lightweight panels, capable of simultaneously ensuring a global reduction of the inertial forces and an increase of the building energy performances. In this paper, the structural behavior of a multilayered solution, consisting of an advanced cement-based case enclosing a thick insulating core, is presented and investigated on real-scale specimens. The mechanical characterization of the employed materials (High-Performance Fiber Reinforced Cementitious Composite and Textile Reinforced Concrete) at the laboratory level is followed by the discussion of the major challenges arisen in transferring such sensitive construction technologies to the prototyping plant. Structural performances are evaluated by means of longitudinal and transverse bending tests and simplified plane-section design approaches are finally explored and critically assessed. | 2019 | Article | Zani, Giulio; Rampini, Marco Carlo; Colombo, Matteo; di Prisco, Marco | ENGINEERING STRUCTURES | Italy | 10.1016/j.engstruct.2019.03.085 | -1
high voltage fragmentation and mechanical recycling of glass fibre thermoset composite | Global increase of composite waste urgently requires innovative recycling technology. The three dimensional cross-linked structure makes melting and remoulding of thermoset composite impossible. In this study, high voltage fragmentation, originally conceived for fracturing rocks was investigated as a potential process for composite recycling. It was then benchmarked against its competitor, mechanical recycling. The investigation covered effectiveness in separating composite phases, energy demand and recyclate quality. The work is a new contribution to the performance evaluation of key technologies for rapid recycling glass fibre thermoset composites, a major challenge for manufacturing and end-of-life product waste. (C) 2016 The Authors. | 2016 | Article | Mativenga, Paul T.; Shuaib, Norshah A.; Howarth, Jack; Pestalozzi, Fadri; Woidasky, Joerg | CIRP ANNALS-MANUFACTURING TECHNOLOGY | England | 10.1016/j.cirp.2016.04.107 | -1
compressive behaviour of uniaxially aligned individual mineralised collagen fibres at the micro- and nanoscale | The increasing incidence of osteoporotic bone fractures makes fracture risk prediction an important clinical challenge. Computational models can be utilised to facilitate such analyses. However, they critically depend on bone's underlying hierarchical material description. To understand bone's irreversible behaviour at the micro- and nanoscale, we developed an in situ testing protocol that allows us to directly relate the experimental data to the mechanical behaviour of individual mineralised collagen fibres and its main constitutive phases, the mineralised collagen fibrils and the mineral nanocrystals, by combining micropillar compression of single fibres with small angle X-ray scattering (SAXS) and X-ray diffraction (XRD). Failure modes were assessed by SEM. Strain ratios in the elastic region at fibre, fibril and mineral levels were found to be approximately 22:5:2 with strain ratios at the point of compressive strength of 0.23 +/- 0.11 for fibril-to-fibre and 0.07 +/- 0.01 for mineral-to-fibre levels. Mineral-to-fibre levels showed highest strain ratios around the apparent yield point, fibril-to-fibre around apparent strength. The mineralised collagen fibrils showed a delayed mechanical response, contrary to the mineral phase, which points towards preceding deformations of mineral nanocrystals in the extrafibrillar matrix. No damage was measured at the level of the mineralised collagen fibre which indicates an incomplete separation of the mineral and collagen, and an extrafibrillar interface failure. The formation of kink bands and the gradual recruitment of fibrils upon compressive loading presumably led to localised strains. Our results from a well-controlled fibrillar architecture provide valuable input for micromechanical models and computational non-linear bone strength analyses that may provide further insights for personalised diagnosis and treatment as well as bio-inspired implants for patients with bone diseases. Statement of significance Musculoskeletal diseases such as osteoporosis, osteoarthritis or bone cancer significantly challenge health care systems and make fracture risk prediction and treatment optimisation important clinical goals. Computational methods such as finite element models have the potential to optimise analyses but highly depend on underlying material descriptions. We developed an in situ testing set-up to directly relate experimental data to the mechanical behaviour of bone's fundamental building block, the individual mineralised collagen fibre and its main constituents. Low multilevel strain ratios suggest high deformations in the extrafibrillar matrix and energy dissipation at the interfaces, the absence of damage indicates both an incomplete separation between mineral and collagen and an extrafibrillar interface failure. The formation of kink bands in the fibril-reinforced composite presumably led to localised strains. The deformation behaviour of a well-controlled fibrillar architecture provides valuable input for nonlinear bone strength analyses. (C) 2019 Acta Materialia Inc. Published by Elsevier Ltd. All rights reserved. | 2019 | Article | Groetsch, Alexander; Gourrier, Aurelien; Schwiedrzik, Jakob; Sztucki, Michael; Beck, Rainer J.; Shephard, Jonathan D.; Michler, Johann; Zysset, Philippe K.; Wolfram, Uwe | ACTA BIOMATERIALIA | Scotland | 10.1016/j.actbio.2019.02.053 | -1
assessment of shear capacity methods of steel fiber reinforced concrete beams using full scale prestressed bridge beams | Steel fiber addition in concrete is widely known to increase the non-flexural performance of concrete structures such as shear capacity. Design guides such as fib Model Code (2010) have recognised this effect and that these guidelines may become widely accepted. The current design guides are based on laboratory scale tests which may be compromised by the scale effects. This paper reports the results of full sized precast prestressed bridge beams that were fabricated and tested to shear failure. Two beams had steel fiber and two beams were plain concrete. None of the beams had any vertical shear reinforcements. The addition of steel fiber at the dosage of 60 kg per cubic metre resulted in more than twice the shear capacity as compared to the beams without steel fibers. The results of the fiber reinforced beams were compared with the calculated shear capacity of the fib Model Code (2010) and plastic design method. This paper presents a method to include prestress in previously developed plastic design method. The model code method predicted an increase of shear capacity of 22 % as compared to the experimental results of 112 % increase due to steel fiber addition. This demonstrates that the model code is not effective in taking into consideration of the contributions by steel fibers. The plastic design approach predicted an increase of shear capacity of 122 % which is close to the experimental values. Based on this full scale tests, the plastic design approach appears to be more suitable for estimation of shear capacity enhancement when steel fibers are used. | 2015 | Article | Bendtsen, Bo; Sanjayan, Jay G. | MATERIALS AND STRUCTURES | Australia | 10.1617/s11527-014-0415-3 | -1
recycling and sustainable applications of waste printed circuit board in concrete application and validation using response surface methodology | The present investigation aims to examine the mechanical and durability properties of concrete that has been reinforced with a waste printed circuit board (WPCB) towards a low-carbon built environment. It assessed the fresh and hardened characteristics of the low-carbon concrete reinforced with WPCB fibres, after a curing period of 7 and 28 days. The evaluation was done by quantifying slump, compressive strength, split tensile strength, flexural strength, sorptivity, rapid, and acid tests. It further analysed eleven discrete concrete mixes with WPCB fibres at a weight percentage ranging from 1 to 5% in the cement mixture. The results indicate that incorporating WPCB fibre into concrete improves its mechanical strength. The results revealed that incorporating 5% WPCB fibre yielded the most favourable outcomes. The properties of WPCB fibre-reinforced concrete have been theoretically validated through Response Surface Methodology (RSM), which employs various statistical and mathematical tools to analyse the experimental data. The results derived from RSM were compared with the experimental results. It was found that the RSM model demonstrated a high level of accuracy (R2 >= 0.98) in validating the mechanical properties of WPCB fibre concrete. The statistical model exhibited no indication of prediction bias and demonstrated a statistically significant outcome, with a p-value below 0.5. | 2023 | Article | Priyan, M. Vishnu; Annadurai, R.; Onyelowe, Kennedy C.; Alaneme, George Uwadiegwu; Giri, Nimay Chandra | SCIENTIFIC REPORTS | Uganda | 10.1038/s41598-023-43919-9 | -1
effect of tasar silk waste on the mechanical properties of jute/grewia optiva fibers reinforced epoxy laminates | Waste collected from the agricultural sector can be used as reinforcement in the composites to lower the material cost and encourage the renewable material to reduce carbon footprints. Hence, the current investigation evaluates the physical, mechanical, and wear properties of hybrid composite laminates comprising Tasar silk waste (a waste obtained from textile industries), Jute fibers, Grewia optiva (Bhimal tree) and epoxy resin. For this, epoxy reinforced Jute/Grewia optiva fibers laminates were fabricated with varying percentages of Tasar silk waste (TSW) (0, 4, 6, 8, 10, 12, and 14 wt.%). Experimental results reveal that the void fraction increases from 1.8% to 3.4%; an increase in the water absorption took place at all percentages of TSW and become saturated after 216 hours of immersion. The tensile strength increased from 54.44 MPa to 79.16 MPa, and flexural strength increased from 21.91 MPa to 51.22 MPa with 14 wt.% of TSW. Vickers hardness and impact strength was maximum at 12 wt.% of TSW loading. Specific wear rate was observed as inversely proportional to sliding velocity, and directly proportional to normal load. Statistical analysis of the specimens was carried out using the ANOVA technique, which confirms a significant difference between the obtained results. | 2022 | Article | Ranakoti, Lalit; Rakesh, Pawan Kumar; Gangil, Brijesh | JOURNAL OF NATURAL FIBERS | India | 10.1080/15440478.2021.1994089 | -1
preparation of high toughness materials by recycling industrial waste: performance evolution study and sustainability evaluation | Energy shortage and environmental pollution have become two global problems to be solved urgently. The establishment of the two goals of carbon peaking and carbon neutrality further makes it clear that the urgent task at present is to coordinate the relationship between devel-opment and environment. The main purpose of this study is to develop a green building material with high ductility and environmental friendliness by using solid waste. Eight kinds of fiber -reinforced alkali-activated composites (FRAC) were designed and prepared with blast furnace slag (BFS) and waste photovoltaic glass powder as cementitious materials, and the solution composed of water, sodium hydroxide and water glass as activator. The effects of fiber type, sand -to-binder ratio (s/b) and water-to-binder ratio (w/b) were considered. The fluidity, flexural strength, compressive strength, uniaxial tensile properties, drying shrinkage rate, mass loss rate and microstructure of FRAC were tested. The cost and environmental benefits of FRAC were evaluated using a simplified method and compared with traditional building materials. Finally, TOPSIS (Technique for Order Preference by Similarity to an Ideal Solution) was used to comprehensively evaluate the eight FARCs developed. The results showed that FRAC has excel-lent properties, and the uniaxial tensile strain was up to 5.68% at 7 d. Compared with traditional building materials, FRAC showed significant environmental friendliness. TOPSIS results showed that the polyethylene (PE) fiber-based FRAC performs better overall than the polyvinyl alcohol (PVA) fiber-based FRAC. | 2022 | Article | Zhao, Jianjun; Li, Shuang | JOURNAL OF BUILDING ENGINEERING | Peoples R China | 10.1016/j.jobe.2022.105403 | -1
a new acoustically insulating fiber-reinforced lightweight concrete based on local materials and date palm waste | PurposeThis paper aims to characterize and develop a new ecological lightweight concrete reinforced by addition of palm plant fibers (from vegetal waste) to be used in the thermal and acoustical insulation of local constructions. The date palm plant fibers are characterized by their low sensitivity to chemical reactions, low cost and large availability in local regions. Therefore, the newly obtained lightweight concrete may suggest a great interest, as it seems to be able to achieve good solutions for local construction problems, technically, economically and ecologically. Design/methodology/approachThe experimental program focused on developing the composition of palm-fiber-reinforced concrete, by studying the effect of the length of the fibers (10, 20, 30 and 40 mm) and their mass percentage (0.5%, 1%, 1.5% and 2%), on the mechanical and acoustical properties of the composite. The main measured parameters were the compressive strength and flexural strength, sound absorption coefficient, noise reduction coefficient (NRC), etc. These tests were also borne out by the measure of density and water absorption, as well as microstructure analyses. To fully appreciate the behavior of the material, visualizations under optical microscope and scanning electron microscope analyses were carried out. FindingsThe addition of plant fibers to concrete made it possible to formulate a new lightweight concrete having interesting properties. The addition of date palm fibers significantly decreased the density of the concrete and consequently reduced its mechanical strength, particularly in compression. Acceptable compressive strength values were possible, according to the fibers content, while better values have been obtained in flexion. On the other hand, good acoustical performances were obtained: a considerable increase in the sound absorption coefficient and the NRC was recorded, according to the content and length of fibers. Even the rheological behavior has been improved with the addition of fibers, but with short fibers only. Originality/valueOver the recent decades, many studies have attempted to search for more sustainable and environmentally friendly building materials. Therefore, this work aims to study the possibility of using waste from date palm trees as fibers in concrete instead of the conventionally used fibers. Although many researches have already been conducted on the effect of palm plant fibers on the mechanical/physical properties of concrete, no information is available neither on the formulation of this type of concrete nor on its acoustical properties. Indeed, due to the scarcity of raw materials and the excessive consumption of energy, the trend of plant fibers as resources, which are natural and renewable, is very attractive. It is therefore a major recycling project of waste and recovery of local materials. | 2024 | Article | Boucedra, Aissa; Bederina, Madani | WORLD JOURNAL OF ENGINEERING | Algeria | 10.1108/wje-07-2022-0290 | -1
geotechnical behavior of fly ash mixed with randomly oriented fiber inclusions | Fly ash is a waste produced from burning of coal in thermal power stations. The staggering increase in the production of fly ash and its disposal in an environmentally friendly manner is increasingly becoming a matter of global concern. Efforts are underway to improve the use of fly ash in several ways, with the geotechnical utilization also forming an important aspect of these efforts. A number of studies have been conducted recently to investigate the influence of randomly oriented fibers on the geotechnical behavior of coarse grained and fine grained soils. However, very few studies have been carried out on fiber-reinforced fly ash. An experimental study was carried out to investigate the influence of randomly oriented fiber inclusions on the geotechnical behavior of two Indian fly ashes. Polyester fibers of two different types and a constant fiber content of 1% (by dry weight) were used in the experiments. The raw material content of the fibers was 100% recycled plastic waste. This paper presents the results of compaction tests, triaxial shear tests, and other geotechnical characterization tests carried out on the raw and fiber-reinforced fly ashes. The fiber inclusions increased the strength of the raw fly ash specimens and changed their brittle behavior into ductile behavior. (C) 2003 Elsevier Science Ltd. All rights reserved. | 2003 | Article | Kaniraj, SR; Gayathri, V | GEOTEXTILES AND GEOMEMBRANES | India | 10.1016/s0266-1144(03)00005-0 | -1
seacon and resilient frp-rc/pc solutions: the halls river bridge | The SEACON project features the University of Miami (UM), the Florida Department of Transportation (FDOT), along with European partners (Politecnico di Milano) and representative of the industrial sector working toward the development of innovative material solutions to address sustain-ability and resilience challenges in construction. The project aims to develop sustainable concrete solutions using seawater and chloride-contaminated aggregates. An integral component involves validating Fiber Reinforced Polymers (FRP) and stainless steel (SS) as non-corrosive reinforcement for Reinforced Concrete (RC) and Prestressed Concrete (PC) applications. The Halls River Bridge (HRB) features large-scale implementation of innovative materials. It showcases the SEACON research outcomes and serves as a proof-of-concept for the validation of design philosophies to be included in the new generation of FRP design guidelines. This paper speaks about the issues of design of a non-corrosive FRP-RC/PC structure. HRB is presented as a successful case study. | 2020 | Proceedings Paper | Rossini, M.; Cadenazzi, T.; Nolan, S.; Nanni, A. | PROCEEDINGS OF ITALIAN CONCRETE DAYS 2018 | USA | 10.1007/978-3-030-23748-6_13 | -1
mechanical properties of sugar palm lignocellulosic fibre reinforced polymer composites: a review | The significant reduction in petroleum resources and the growth of global environmental awareness on the use of conventional plastics are the motivating factors to accept natural fibres as green materials. Lignocellulosic fibre-reinforced polymer biocomposites have attracted considerable attention from engineers and researchers because of their sustainable nature and wide availability. Sugar palm is an emerging crop grown in Malaysia and Indonesia and is regarded as a significant candidate lignocellulosic fibre in biocomposites. Sugar palm fibres are mainly made up of cellulose, which leads to outstanding mechanical properties. From a literature review, no comprehensive review paper has been published on the mechanical behaviour of sugar palm lignocellulosic fibre biocomposites to provide a good source of literature for doing further research on this topic to consider them construction and building materials. The present review concentrates on recent work on the properties of sugar palm lignocellulosic fibres, starches, and nanofillers and their fabrication as biocomposites. | 2022 | Review | Asyraf, M. R. M.; Rafidah, M.; Ebadi, S.; Azrina, A.; Razman, M. R. | CELLULOSE | Malaysia | 10.1007/s10570-022-04695-3 | -1
thermo-mechanical efficiency of fibre-reinforced structural lightweight aggregate concrete | The construction industry must consider not only the mechanical performances of structural materials but also their thermal performances for energy-efficient buildings. There exist conflicting thermal and mechanical properties between normal weight concrete (NWC) and light-weight aggregate concrete (LWAC). NWC with high mechanical strength exhibits poor thermal efficiency but LWAC possesses low mechanical strengths but high thermal efficiency. The inclusion of fibres in the mixture of LWAC could provide a solution to its weaknesses in mechanical properties however its thermal performance was not well fully understood. To produce an energy -efficient building material, this study was conducted to determine thermo-mechanical performances of steel (ST) and polypropylene (PP) fibre-reinforced LWACs that meet the structural code requirements with good thermal properties. Lightweight expanded clay aggregate was used to make a structural LWAC and polypropylene and steel fibres were used as the reinforcement. Test results revealed that structural LWAC reinforced ST fibre with 1.0% dosage has the best mechanical and thermo-mechanical efficiency whilst PP fibre with 0.3% dosage has the best thermal performance. The ST fibre has a positive influence on the compressive and tensile strength than PP fibre. In terms of overall thermal performance and cost, LWAC containing 0.3% PP fibre was the most desirable. The PP fibre has a more positive influence on thermal properties than ST fibre. The equations had been proposed with a good correlation of R2 > 0.7979 to predict the thermal properties against density for ST and PP fibres. The new merit Mo equation provides a novel way to measure the thermo-mechanical efficiency of the building materials for the construction industry. ST fibre is better than PP fibre in enhancing the mechanical efficiency but PP fibre is more efficient than ST in enhancing the thermal efficiency of fibre-reinforced LWAC. | 2022 | Article | Shafigh, Payam; Muda, Zakaria Che; Beddu, Salmia; Zakaria, As'ad; Almkahal, Zaher | JOURNAL OF BUILDING ENGINEERING | Malaysia | 10.1016/j.jobe.2022.105111 | -1
multiscale analysis of laminated plates with integrated piezoelectric fiber composite actuators | This study is concerned with the detailed analysis of fiber-reinforced composite plates with integrated piezoceramic fiber composite actuators. A multiscale framework based on the asymptotic expansion homogenization method is used to couple the microscale and macroscale field variables. The microscale fluctuations in the mechanical displacement and electric potential are related to the macroscale deformation and electric fields through 36 distinct characteristic functions. The local mechanical and charge equilibrium equations yield a system of partial differential equations for the characteristic functions that are solved using the finite element method. The homogenized electroelastic properties of a representative material element are computed using the characteristic functions and the material properties of the fiber and matrix. The three-dimensional macroscopic equilibrium equations for a laminated piezoelectric plate are solved analytically using the Eshelby-Stroh formalism. The formulation admits different boundary conditions at the edges and is applicable to thick and thin laminated plates. The microscale stresses and electric displacement in the fibers and matrix are computed from the macroscale fields through interscale transfer operators. The multiscale analysis procedure is illustrated using two model problems. In the first model problem, a simply-supported sandwich plate consisting of a piezoceramic fiber composite shear actuator embedded between two graphite/polymer layers is studied. The second model problem concerns a cantilever graphite/polymer substrate with segmented piezoceramic fiber composite extension actuators attached to its top and bottom surfaces. Results are presented for the homogenized material properties, macroscale deformation, macroscale average stresses and microscale stress distributions. (C) 2011 Elsevier Ltd. All rights reserved. | 2012 | Article | Cook, Alden C.; Vel, Senthil S. | COMPOSITE STRUCTURES | USA | 10.1016/j.compstruct.2011.06.027 | -1
physicomechanical behavior of high-performance concrete reinforced with recycled steel fibers from twisted cables in the brittle state-experimentation and statistics | This research studied the effect of recycled steel fibers extracted from twisted cable waste on the fresh and hardened states of high-performance concretes. Accordingly, slump, water absorption (WA), compressive strength (CS), flexural strength (FS), and split tensile strength (STS) were measured in the laboratory using mixtures generated by the response surface methodology (RSM). The RSM-based central composite design (CCD) was used to assess the influence of water-to-binder (W/B) ratios from 0.27 to 0.31, length-to-diameter (L/d = 46 to 80) and steel fiber content (SFC) in the range of 19 to 29 kg/m3 on the behavior of high-performance fiber-reinforced concrete (HPFRC). The accuracy and validation of the generated models were evaluated by employing analysis of variance (ANOVA) and optimal parameters. The experimental findings revealed that the use of an L/d ratio of 63, a W/B ratio of approximately 0.28, and an SFC of around 22 kg/m3 resulted in high workability in terms of slump. While a notable increase in compressive strength was observed when employing an L/d ratio of approximately 70, a W/B ratio of around 0.28, and the maximum SFC of 29 kg/m3, as confirmed by scanning electron microscopy (SEM) and X-ray diffraction (XRD) analysis. | 2023 | Article | Chetbani, Yazid; Zaitri, Rebih; Tayeh, Bassam A.; Hakeem, Ibrahim Y.; Dif, Fodil; Kellouche, Yasmina | BUILDINGS | Palestine | 10.3390/buildings13092290 | -1
waste liquid-added regeneration activator to enhance the pore structure and compressive strength of geopolymer-foam-fiber: a sustainable strategy of kenaf fiber pretreatment and reuse | Developing good pore structure, high-strength inorganic insulation materials derived from fiber-reinforced foaming geopolymer, is desirable for several applications. In this paper, a low-cost, eco-friendly, and high -efficiency method was proposed for processing alkali-treated kenaf fibers (TKF) and metakaolin geopolymer into lightweight yet strong bulk structure geopolymer-foam-fiber (GFF). The composites were produced using H2O2 as foaming agent. The waste liquid of TKF and activator (NaOH and Na2SiO3) were mixed and considered as the regenerating activator. Disordered TKF and regenerating activator with higher viscosity play a crucial role in the mechanical and pore structure of the composites. The results showed that when the foaming agent content increased, the compressive strength of composites decreased. The record-high compressive strength of geopolymer-foam (GF) increased by 1.1-2.1 times and 1.2-2.7 times for ambient temperature and 50 celcius, respectively. GFF with homogeneous pore distribution and high porosity were successfully fabricated by intro-ducing TKF. Therefore, the thermal conductivity and compressive strength were in the ranges of 0.118-0.248 W/ (m.k) (comparable to GF) and 1.6-19.9 MPa (1.1-2.6 times increase compared with GF), respectively. This low-cost and no-waste production of geopolymer foam material can enhance the utilization of agricultural waste and the development of inorganic insulation materials. | 2023 | Article | Zhang, Na; Wang, Bingjun; Yue, Deguo; Pan, Dawei; Wang, Haijiao; Li, Jiangtao; Zhang, Yang | PROCESS SAFETY AND ENVIRONMENTAL PROTECTION | Peoples R China | 10.1016/j.psep.2022.12.011 | -1
studying the failure behavior of cement-fiber-treated sand under triaxial direct tension tests | The main goal of this research is to study the failure behavior of cement-fiber-treated sand under triaxial direct tension condition tests. Thus, a new loading system and triaxial cell was designed and built for tensile loading. Samples were prepared with content cement of 3 and 5% (dry wt.) of the sand, while two types of polypropylene fibers 0.024 m in length and 23 mu m and 300 mu m thick were added at 0.0% and 0.5% (dry wt.) of the sand and cement mixture. After a seven-day curing period, the samples were loaded under triaxial direct tension tests under confining pressures of 100, 200, and 300 kpa in drained conditions. Stress-strain behavior, changes in volume and energy absorbed by cement-fiber reinforced sand were measured and compared with the results of other studies. Adding fibers resulted in reduced peak deviatoric stress and increased residual deviatoric stresses of the cement-fiber reinforced sand, with changes from brittle to ductile behavior. The initial stiffness and stiffness at 50% maximum tensile stress of the samples is decreased with the addition of fibers and with an increase in fiber diameter, the reduction rate of this stiffness is more evident. The absorbed energy for fibers with a thickness of 23 mu m is less than fibers with a thickness of 300 mu m. The effect of adding fibers to strength parameters showed that the cohesion intercept decreases, while the internal friction angle increases. | 2022 | Article | Isazadeh-Khiav, Behzad; Akhlaghi, Tohid; Hajialilue-Bonab, Masoud | PERIODICA POLYTECHNICA-CIVIL ENGINEERING | Iran | 10.3311/ppci.18469 | -1
simultaneous influence of processed cellulose acetate fiber reinforcement and recycled aggregate replacement on mechanical and durability performances of concrete | The poor performance of virgin cement concrete and its significant carbon footprint have prompted researchers to explore the concurrent integration of recycled coarse aggregates (RCA) or recycled fine aggregates (RFA) along with fibers. This study aims to investigate the mechanical and durability performance of various cement concrete mixes prepared using 53-grade cement with various percentages (0%, 30%, 50%, 70%, and 100%) integration of RCA or RFA and varying volume fractions (0.5%, 1%, 1.5%, 2%, and 2.5%) of processed Cellulose Acetate Fiber (CAF) derived from waste cigarette filters. RCA50CAF1.5 exhibits highest compressive strength and flexural strength among all RCA based concrete mix. RFA30CAF1.5 possess maximum tensile strength by about 3.45% higher compared to reference mix. The increase in CAF with % replacement of RCA or RFA cause decrease in the short term durability performance of the concrete mix. The developed correlations for mechanical and durability performances can serve as a valuable tool for designing concrete mixes with improved mechanical and durability performances for CAF-reinforced concrete. | 2023 | Article | Dash, Bimalendu; Giri, Jyoti Prakash; Raju, P. Markandeya; Dora, D. T. K. | CONSTRUCTION AND BUILDING MATERIALS | India | 10.1016/j.conbuildmat.2023.132950 | -1
a literature review on the use of bamboo as a truss member and fiber-reinforced polymer as a truss jointing material | A truss is a structure that has a rigid configuration formed by an assembly of straight members connected by pins. Many roofing systems use trusses, but the wide variety of truss configurations in architecture is an advantage to creating vast arrays of aesthetics in buildings. Steel, mainly plain carbon steel designated A36, is the most used material for truss members and joint connectors. However, these members are both heavy and non-sustainable, so several kinds of literature recommend studying the potential of using lightweight and sustainable alternatives. This review focuses on using bamboo in truss and the potential of fiber-reinforced composite as a truss joint connector. Bamboo culms and glued-laminated bamboo (glubam) are the two types of bamboo commonly used in truss fabrication based on the review. Bamboo culms from Dendrocalamus asper exhibit a tensile strength of 340 MPa, while the glubam made of Yushania alpina has 364 MPa. Other mechanical properties of bamboo necessary for the truss analysis are not yet clearly defined, although studies used ASTM D143-09 to determine several mechanical properties of bamboo or glubam. Fiber-reinforced composite can exhibit an enormous array of varieties and still demonstrate a strength close to or even higher than steel. It is lightweight and can reach a tensile strength of 700 MPa. The researcher recommends synthesizing bamboo or glubam as truss members and fiber-reinforced composite as truss joint connectors. | 2023 | Review | Lucena, Joe Robert Paul G.; Dela Cruz, Orlean G. | INTERNATIONAL JOURNAL OF INTEGRATED ENGINEERING | Philippines | 10.30880/ijie.2023.15.02.017 | -1
pushing the envelope-rehabilitation of non-circular sewers up to 2.7 m (9′) high with reinforced cured in place pipe | The city of Winnipeg, MB, Canada, has a large and old combined sewer network that was constructed using a wide range of materials, cross sections, and construction methods. As with many jurisdictions in North America, their rehabilitation needs have become considerably more challenging over time. This paper focusses on the design considerations to rehabilitate two sites with egg shaped monolithic concrete combined sewers with numerous major defects in the form of sewer fabric decay (i.e. general surficial material degradation), localized invert loss, infiltration, and longitudinal four point fractures. The sections included pipes that were 1,800 mm highx1,350 mm wide (72x54) and 2,700 mm highx1800 mm wide (108x72) and conveyed dry weather flows ranging from 1.9 to 162.8 L/s (30 to 2,580 USGPM), respectively. The combination of defects present with active infiltration meant that active deterioration processes were present in form ground loss around the sewers. The sites themselves posed considerable access challenges, as one was located on a former road right of way now leased to a private recycling company and located adjacent to active Canadian Pacific Railway (CPR) tracks. Proximity to active rail tracks necessitated seeking approval from CPR on a detailed sequential phasing plan for the shaft construction. Since the requirements for the shafts were dictated by both the rehabilitation method and the contractor's means of shoring construction, final approval for shaft construction at the site could not take place until after contractor procurement. Design and procurement included five unique rehabilitation alternative systems: reinforced cured in place pipe (CIPP), grouted in place glass reinforced polymer (GRP) liners, bonded in place fibre reinforced polymer (FRP) liners, centrifugally cast concrete pipe (CCCP), and grouted-in-place spiral wound PVC strip liners. Each technology was assessed and specified based on their unique installation and long term performance characteristics. While all of the deteriorated pipes appeared stable and were not at risk of short term failure; some of the pipes displayed evidence of accelerating deterioration which required a rehabilitation system designed for full pipe-soil loading models as well as hydrostatic groundwater loads. Design methodologies and minimum quality assurance (QA) requirements were dictated by the tender documents for each rehabilitation technology to promote an equal assessment of alternative technologies in a competitive environment. The rehabilitation contract was awarded based on the use of reinforced CIPP technology in late 2017 and installation of the liners was completed in November 2018. | 2019 | Proceedings Paper | Macey, Chris; Braun, Adam; Kehler, Nathan; Cournoyer, Stacy | PIPELINES 2019: CONDITION ASSESSMENT, CONSTRUCTION, AND REHABILITATION | Canada |  | -1
numerical issues in distributed inelasticity modeling of rc frame elements for seismic analysis | The sustained development of computational power continues to promote the use of distributed inelasticity fiber frame models. The current article presents a comprehensive application and discussion of state-of-the-art formulations for the nonlinear material response of reinforced concrete structures. The broad character of the study is imparted by the joint analysis of the effects of the type of formulation (displacement based versus force based), sectional constitutive behavior (hardening versus softening response), and numerical integration parameters (such as quadrature method, mesh definition, or number of integration points). Global and local responses are assessed, along with a critical review of existing regularization techniques. An experimentally tested cantilever is used to conduct the study and illustrate the previous features. The example shows that the convergence of displacement-based meshes under objective response can be much slower than what preceding studies indicate, unlike their force-based counterpart. Additionally, the physical interpretation of the local response under softening behavior supports the proposal of a novel regularization scheme for displacement-based elements, validated through comparison against experimental results. | 2010 | Article | Calabrese, Armando; Almeida, Joao Pacheco; Pinho, Rui | JOURNAL OF EARTHQUAKE ENGINEERING | Italy | 10.1080/13632461003651869 | -1
behaviour of steel-fibre-reinforced normal-strength concrete slender columns under cyclic loading | The inclusion of ductility requirements is necessary to guarantee the safety design of any concrete structure subjected to unexpected and/or reversal loads. It is important to outline that plastic hinges may be developed in columns of reinforced concrete buildings, especially in column-foundation joints. The deformation capacity of the column depends on its slenderness. However, few experimental tests of normal and fibre-reinforced concrete columns in the range of medium slenderness (between 5 and 10) have been performed for the case of cyclic loading. This paper presents an experimental research study on the behaviour of slender columns subjected to combinations of constant axial and lateral cyclic loads. In order to study the behaviour of this type of element fourteen experimental tests were performed. The experimental results make it possible to calibrate numerical models, and to validate simplified methods. The following variables are studied: slenderness, axial load level, transverse reinforcement ratio, and volumetric steel-fibre ratio. The maximum load and deformation capacity of the columns are analyzed. It is interesting to note that the deformation capacity depends on the four test variables analyzed. Moreover, the inclusion of steel fibres into the concrete mixture increases the deformation capacity. The inclusion of a minimum transverse reinforcement is required in order to improve the effectiveness of the steel fibres. Thus, the column behaviour suffers moderate strength losses due to cyclic loads. Finally, slenderness influences the deformation capacity if second-order effects are important, the cross-section displays ductile behaviour, and the capacity of the materials is reached. (C) 2012 Elsevier Ltd. All rights reserved. | 2012 | Article | Caballero-Morrison, K. E.; Bonet, J. L.; Navarro-Gregori, Juan; Marti-Vargas, J. R. | ENGINEERING STRUCTURES | Spain | 10.1016/j.engstruct.2012.02.003 | -1
improvement of mechanical properties of fiber reinforced mortar using a linear optimization method | A linear optimization method is applied to improve mechanical properties of fiber reinforced cement mortar. Since this method is preferably used in other scientific disciplines, few preconditions are taken into account in advance, in order to accommodate it to the specifics related to building materials design. Defining physical limitations and accelerating the optimization process, the target values of optimization are reached in 21 days after 3 optimization steps. Within this relatively short time span, the compressive and bending strengths of fiber reinforced cement mortar increase from 36.9 to 52.2 MPa and from 9.1 to 10.1 MPa, respectively, while identical components are used. The improvements are achieved after preparation of only nine different mixtures, which is a very small number confirming the effectivity of this method in the field of building materials design. | 2017 | Proceedings Paper | Koci, V.; Cerny, R. | PROCEEDINGS OF THE 6TH INTERNATIONAL ADVANCES IN APPLIED PHYSICS AND MATERIALS SCIENCE CONGRESS & EXHIBITION (APMAS 2016) | Czech Republic | 10.1063/1.4975443 | -1
strength prediction and mix design procedures for geopolymer and alkali-activated cement mortars comprising a wide range of environmentaliy responsible binder systems | This research presents a mix design methodology for geopolymer (GP) and alkali activated (AA) mortars based on metakaolin and industrial waste products activated using potassium silicate. The aim is to enable a wide range of mix designs to be specified to given compressive strength, consistency and environmental footprints to facilitate their adoption as a Portland cement (PC) alternatives in the construction industry in applications such as fibre-reinforced building cladding systems. The impact of the work is timely as literature quantifying the effects of mix parameters on broad families of GP and AA materials are limited, and no standardized performance-based methodology exists. Initially, effects of binder composition on mechanical and environmental properties are presented for a standard GP mix design using contoured ternary plots for a range of material blends. Next, effects of altering mixture parameters such as liquid/solid, silica/alumina and activator/binder ratios are quantified for three selected binder compositions before a preliminary mix design methodology is presented allowing initial selection of mixture proportions. Finally, correlation analysis is used to identify multiple mix variables strongly correlating with strength, and regression modeling used to present predictive tools with average errors <6%. | 2019 | Article | Oakes, L.; Magee, B.; McIlhagger, A.; McCartney, M. | JOURNAL OF STRUCTURAL INTEGRITY AND MAINTENANCE | North Ireland | 10.1080/24705314.2019.1622189 | -1
particle-resin systems for additive manufacturing of rigid and elastic magnetic polymeric composites | Fiber-reinforced polymeric composites (FRPCs) with selective fiber orientations are finding applications in building biological constructs, smart materials and energy devices. Field-assisted additive manufacturing (AM) has emerged as one of the promising methods for creating FRPC structures. Compared to other AM processes and due to the liquid form of the raw materials, vat photopolymerization has shown higher potential in building FRPCs with selective fiber orientation. Compared to other methods of controlling the fiber orientation during AM processes, magnetic field-assisted fiber reorientation, is a relatively easy-to-use contactless method that has been effectively paired with vat photopolymerization. One of the major issues in magnetic field-assisted vat photo polymerization is the dispersion instability of the particles in resin system, which leads to separation between the resin components and dispersed particles and results in non-uniform particle distribution during the printing process. In this study, ferromagnetic particle-loaded photocurable resins are developed through surface modification of the particles to achieve more uniform particle dispersion, more dispersion-stable resins systems and enhanced mechanical properties of FRPCs. Magnetite particles were functionalized under silanization reactions and mixed with two photocurable resins. Fourier-transform infrared spectroscopy (FTIR) analysis was used to select the matching composition of silane compounds and verify the functionality of the treated magnetite particles for each resin mixture. Dispersion stability of the developed resin system was verified by visual observation of the resin mixture and image analysis of microscope images. To provide a better guideline for 3D printing the developed resin system, cure depth of each resin system containing different particle fractions is studied. Tensile tests are devised to understand the effects of particle content, orientation, and surface treatment on mechanical properties of the 3D printed FRPCs. Results of this study suggest that an optimized particle-resin system can be developed through surface treatment of magnetite particles with functional groups. | 2022 | Article | Safaee, Shahriar; Otero, Anthony; Fei, Mingen; Liu, Tuan; Zhang, Jinwen; Chen, Roland K. | ADDITIVE MANUFACTURING | USA | 10.1016/j.addma.2021.102587 | -1
an anisotropic constitutive model for 3d printed hydrogel-fiber composites | Fiber-reinforced soft composites with anisotropic mechanical properties exist widely in nature, forming complex shape-morphing structures during the growth or hydration processes. In this paper, we employ the 3D printing method, termed direct ink writing (DIW), to fabricate the hydrogel-fiber composites. It is found that the fiber distribution is controlled by printing parameters, such as printing direction and nozzle size, which results in complicated anisotropic mechanical and swelling responses. We develop an anisotropic constitutive model for the printed hydrogel-fiber composites. Built upon the isotropic hydrogel model, we add a decoupled freeenergy function for fibers to incorporate the three-dimensional distribution of fibers. The model parameters can be determined from the swelling and uniaxial tension tests. We further implement the model for finite element analysis. The results show that the model can describe the stress response of fiber-reinforced hydrogel composites with different degrees of fiber orientations. More importantly, the model can reproduce the observed anisotropic swelling behaviors in the soft composites. The model is employed to design the shape-morphing structures mimicking a saddle-shaped leaf and a twisted orchid petal. The outcome is verified through comparison with the experimental results. The work provides a mechanics tool for 3D printed hydrogel-fiber composites and can promote the broad applications of soft active materials. | 2021 | Article | Chen, Zhe; Lou, Ruishen; Zhong, Danming; Xiao, Rui; Qu, Shaoxing; Yang, Wei | JOURNAL OF THE MECHANICS AND PHYSICS OF SOLIDS | Peoples R China | 10.1016/j.jmps.2021.104611 | -1
recycling of pultrusion production waste into innovative concrete-polymer composite solutions | In this study, the added value resultant from the incorporation of pultrusion production waste into polymer based concretes was assessed. For this purpose, different types of thermoset composite scrap material, proceeding from GFRP pultrusion manufacturing process, were mechanical shredded and milled into a fibrous-powdered material. Resultant GFRP recyclates, with two different size gradings, were added to polyester based mortars as fine aggregate and filler replacements, at various load contents between 4% up to 12% in weight of total mass. Flexural and compressive loading capacities were evaluated and found better than those of unmodified polymer mortars. Obtained results highlight the high potential of recycled GFRP pultrusion waste materials as efficient and sustainable admixtures for concrete and mortar-polymer composites, constituting an emergent waste management solution. | 2011 | Proceedings Paper | Ribeiro, M. C. S.; Fiuza, A.; Meira Castro, Ana C.; Silva, F. G.; Meixedo, J. P.; Dinis, M. L.; Costa, C.; Ferreira, F.; Alvim, M. R. | MANUFACTURING SCIENCE AND TECHNOLOGY, PTS 1-3 | Portugal | 10.4028/www.scientific.net/amr.295-297.561 | -1
crack identification method of steel fiber reinforced concrete based on deep learning: a comparative study and shared crack database | As a common disease of concrete structure in engineering, cracks mainly lead to durability problems such as steel corrosion, rain erosion, and protection layer peeling, and then the building gets destroyed. In order to detect the cracks of concrete structure in time, the bending test of steel fiber reinforced concrete is carried out, and the pictures of concrete cracks are obtained. Furthermore, the crack database is expanded by the migration learning method and the crack database is shared on the Baidu online disk. Finally, a concrete crack identification model based on YOLOv4 and Mask R-CNN is established. In addition, the improved Mask R-CNN method is proposed in order to improve the prediction accuracy based on the Mask R-CNN. The results show that the average prediction accuracy of concrete crack identification is 82.60% based on the YOLO v4 method. The average prediction accuracy of concrete crack identification is 90.44% based on the Mask R-CNN method. The average prediction accuracy of concrete crack identification is 96.09% based on the improved Mask R-CNN method. | 2021 | Article | Ding, Yang; Zhou, Shuang-Xi; Yuan, Hai-Qiang; Pan, Yuan; Dong, Jing-Liang; Wang, Zhong-Ping; Yang, Tong-Lin; She, An-Ming | ADVANCES IN MATERIALS SCIENCE AND ENGINEERING | Peoples R China | 10.1155/2021/9934250 | -1
the effect of loading rate on the interfacial behavior of overmolded hybrid fiber reinforced polypropylene composites | In the present work, the interfacial behavior of overmolded hybrid fiber reinforced polypropylene composites (hybrid composites) under the loading rate of 1, 10, and 100 mm/min are studied by experimental methods. The interfacial mechanical properties of hybrid composites are determined by monotonic and cycle loading-unloading single-lap-shear tests. The experimental results reveal that interfacial shear strength increases with loading rate, while the shear stiffness shows insensitive to loading rate. A regression function is built to describe the variation of interfacial shear strength with loading rate. The cyclic loading-unloading curves of hybrid composites samples indicate that loading rate effects on the interfacial nonlinear behavior of hybrid composites are considered by affecting plastic deformation. In addition, scanning electron microscopy and digital image correlation observations reveal the failure mechanisms of overmolded hybrid composites. The failure behavior of overmolded hybrid composites is mainly CFRT laminate failure for all cases. The evolution of non-uniform strain fields indicates that the fracture of overmolded thermoplastic composites may initiate at the edges and spread out to the far fields. | 2021 | Article | Fu, Liang; Jiang, Bingyan; Ding, Yudong; Wang, Kui; Zhai, Zhanyu | JOURNAL OF APPLIED POLYMER SCIENCE | Peoples R China | 10.1002/app.51390 | -1
investigation of bending properties of continuous fiber reinforced resin t-beams made by 3d printing | In the study, method of 3D printing is adopted to make continuous fiber reinforced resin T-beams, presenting a new approach to the fabrication of beam structure for building, aviation, shipbuilding and other fields. The effects of the height of the rib as well as deposited space on the bending performance of printed T-beam were investigated. Specifically, bending damage modes were analyzed, and the bending process was monitored through acoustic emission. The results show that, the bending strength and modulus increase distinctly with the decrease of the deposited space. The bending strength and modulus can reach a maximum of 315 MPa and 16 GPa respectively. The bending damage mode of the 3D printed T-beam is the fracture of the outer part of the middle part of the rib followed by delamination of the rib. Principal component analysis (PCA) was used to reduce the multidimensional variables to three principal components. Furthermore, the three principal components were classified into 5 categories based on the k-means clustering algorithm to analysis bending damage process of T-beam. | 2023 | Article | Wu, Siyuan; Shan, Zhongde; Chen, Ken; Liu, Xiaojun; Jiang, Xibin; Wang, Shaozong; Ren, Yongxin | STRUCTURES | Peoples R China | 10.1016/j.istruc.2023.01.034 | -1
method to design fiber-reinforced elastomeric isolators (u-freis) and application | This paper proposes a method to design unbounded fiber-reinforced elastomeric isolators (U-FREls) which, on the basis of the building mass, loads and target isolation period, allows the designer to determine the isolator geometrical dimensions and stiffness characteristics. Many studies in the literature demonstrate that U-FREIs are a viable alternative to Steel Reinforced Elastomeric Isolators (SREIs), making it feasible to employ seismic isolation in residential buildings, even in developing countries. However, currently there are only few references in the literature which give precise directions on how to design U-FREIs to take account of their peculiarities and differences with respect to SREIs. The method proposed herein imposes the fulfillment of three conditions, which take account of U-FREIs peculiar behavior. A step by step procedure developed for square shaped isolators is provided as guide to the application of the proposed design method. A case study is presented, both utilizing the proposed U-FREIs and equivalent SREIs. The differences in the performance of the building, obtained with the two different devices, are discussed. | 2019 | Article | Pauletta, Margherita | ENGINEERING STRUCTURES | Italy | 10.1016/j.engstruct.2019.109366 | -1
frp: towards harmony between structural and architectural requirements for rehabilitation systems | A beautiful as well as structurally functional building is a product of time and effort spent by both structural and architectural design teams. Thereafter, during its service life, structural deficiencies may necessitate its rehabilitation. Among the most common conventional rehabilitation systems are steel and concrete jackets. Such systems usually change the original dimensions and appearance of the structure dramatically. Even later, durability and aging problems, e. g. steel corrosion and concrete cracking, deteriorate both performance and appearance. Therefore, Fiber Reinforced Polymers (FRP) systems are becoming practical approach to satisfy both sustainability and aesthetic requirements. In addition to their negligible effect on original weight, dimensions and appearance, they possess high strength and corrosion-free characteristics. The presented study is for a rehabilitation of existing concrete girders using FRP. For the above-mentioned reasons and the estimated saving of construction time and cost, the FRP alternative was favored over the conventional ones. | 2010 | Proceedings Paper | Salib, S. | STRUCTURES AND ARCHITECTURE |  |  | -1
three-layer wave absorber using common building material for wireless lan | A wave absorber with three layers using only common building material for wireless LAN is introduced. The design method is shown, and a suitable structure by fibre reinforced cement board is presented. Based on this, the validity of the experimental absorber produced by this method is confirmed by comparison with calculated results. | 2004 | Article | Kimura, K; Hashimoto, O | ELECTRONICS LETTERS | Japan | 10.1049/el:20046426 | -1
optimized preventive maintenance strategies for corroded bridge columns in earthquake-prone regions | Applying preventive maintenance (PM) strategies to corroded concrete bridge columns along their life spans is essential to reduce sudden loss in bridge functionality during earthquakes and associated risk owing to postearthquake damage. This study identifies optimized applications of condition-based PM for bridge columns with an objective to minimize seismic risk and life-cycle cost (LCC) for applying maintenance interventions. External wrapping of columns with fiber-reinforced polymer (FRP) composites and application of cathodic protection (CP) technique were used as maintenance actions. These maintenance actions were applied in four sequence-oriented strategies, namely simultaneous, FRP followed by CP, CP followed by FRP, and FRP only, to explore the benefit of different application sequences involving FRP and CP. Multiobjective optimization using the Nondominated Sorting Genetic Algorithm-II (NSGA-II) was performed for this purpose. Numerical analyses with a model column identified diverse pools of near-optimal solutions with different FRP materials (i.e., carbon and glass), their number of layers, and time of application of FRP and CP. When comparing solutions from different strategies, it was observed that earlier application of FRP was advantageous to keep the expected seismic risk of the column at a lower level for a longer duration of its design life. (C) 2022 American Society of Civil Engineers. | 2022 | Article | Katikala, Sairam; Banerjee, Swagata; Arora, Raj Kamal | PRACTICE PERIODICAL ON STRUCTURAL DESIGN AND CONSTRUCTION | India | 10.1061/(asce)sc.1943-5576.0000709 | -1
an assessment of hdpe fillers and fiber wrapping on the strength of reinforced concrete | Fiber-reinforced polymer (FRP) is the most promising technique in the present era to bring sustainability, reliability, and pseudo ductility to concrete structures due to its superior properties. Thermoplastic and thermoset polymers are the most thrown-out synthetic waste that contributes to environmental pollution for a long time. To address this issue an attempt was made to utilize High-Density Polyethylene Fiber (HDPE) fillers of size 40x2 mm has been incorporated in concrete. This investigation aims to estimate the integrity effect of HDPE fillers incorporation and wrapping of concrete with Basalt fiber mats (BFM) and Geo-textile fiber mats (GFM) on split tensile strength, shear strength, and impact resistance as per standards. Results indicate that the addition of an optimum quantity of HDPE has a significant effect on improving the tensile, shear, and impact strengths. Adding HDPE fillers in the range of 0.5 -1.5% in concrete samples wrapped with Basalt and Geo-textile fiber mats showed an increased tensile strength of up to 14.06% and 7.40% respectively with that conventional concrete. Further, wrapping of concrete using Basalt fiber and geotextile fiber mats showed a 4.16% and 20% increase in shear strength for 0.5% HDPE-incorporated concrete samples. Higher impact resistance was also observed for HDPE-added and fiber-wrapped concrete samples. | 2023 | Article | Gudadappanavar, Basavaraj; Kulkarni, D. K.; Gouda, P. S. Shivakumar | FRATTURA ED INTEGRITA STRUTTURALE-FRACTURE AND STRUCTURAL INTEGRITY | India | 10.3221/igf-esis.64.16 | -1
a meta-model based approach for rapid formability estimation of continuous fibre reinforced components | Due to their high mechanical performance, continuous fibre reinforced plastics (CoFRP) become increasingly important for load bearing structures. In many cases, manufacturing CoFRPs comprises a forming process of textiles. To predict and optimise the forming behaviour of a component, numerical simulations are applied. However, for maximum part quality, both the geometry and the process parameters must match in mutual regard, which in turn requires numerous numerically expensive optimisation iterations. In both textile and metal forming, a lot of research has focused On determining optimum process parameters, whilst regarding the geometry as invariable. In this work, a meta-model based approach on component level is proposed, that provides a rapid estimation of the formability for variable geometries based on pre-sampled, physics-based draping data. Initially, a geometry recognition algorithm scans the geometry and extracts a set of doubly-curved regions with relevant geometry parameters. If the relevant parameter space is not part of an underlying data base, additional samples via Finite-Element draping simulations are drawn according to a suitable design-table for computer experiments. Time saving parallel runs of the physical simulations accelerate the data acquisition. Ultimately, a Gaussian Regression meta-model is built from the data base. The method is demonstrated on a box-shaped generic structure. The predicted results are in good agreement with physics-based draping simulations. Since evaluations of the established meta-model are numerically inexpensive, any further design exploration (e.g. robustness analysis or design optimisation) can be performed in short time. it is expected that the proposed method also offers great potential for future applications along virtual process chains: For each process step along the chain, a meta-model can be set-up to predict the impact of design variations on manufacturability and part performance. Thus, the method is considered to facilitate a lean and economic part and process design under consideration of manufacturing effects. | 2018 | Proceedings Paper | Zimmerling, Clemens; Doerr, Dominik; Henning, Frank; Kaerger, Luise | PROCEEDINGS OF 21ST INTERNATIONAL ESAFORM CONFERENCE ON MATERIAL FORMING (ESAFORM 2018) | Germany | 10.1063/1.5034843 | -1
optimization of seismic performance in waste fibre reinforced concrete by topsis method | For a sustainable environment and to tackle the pollution problem, industrial wastes can be used in concrete composite materials. This is especially beneficial in places prone to earth quack and lower temperature. In this study, five different types of waste fibres such as polyester waste, rubber waste, rock wool waste, glass fibre waste and coconut fibre waste were used as an additive in 0.5% 1%, and 1.5% by mass in concrete mix. Seismic performance related properties of the samples were examined through evaluation of compressive strength, flexural strength, impact strength, split tensile strength, and thermal conductivity. Results showed that, impact strength of the concrete significantly improved by the addition of fibre reinforcement in concrete. Split tensile strength and flexural strength were significantly reduced. Thermal conductivity was also influenced by addition of polymeric fibrous waste. Microscopic analysis was performed to examine the fractured surfaces. In order to get the optimum mix ratio, multi response optimization technique was used to determine the desired level of impact strength at an acceptable level of other properties. Rubber waste was found to be the most attractive option followed by coconut fibre waste for the seismic application of concrete. The significance and percentage contribution of each factor was obtained by Analysis of variance ANOVA (alpha = 0.05) and pie chart which showed that Factor A (waste fibre type) is the main contributor. Confirmatory test was done on optimized waste material and their percentage. The order preference similarity to ideal solution (TOPSIS) technique was used for developed samples to obtain solution (sample) which is closest to ideal as per given weightage and preference for the decision making. The confirmatory test gives satisfactory results with error of 6.68%. Cost of reference sample and waste rubber reinforced concrete sample was estimated, which showed that 8% higher volume was achieved with waste fibre reinforced concrete at approximately same cost as pure concrete. Concrete reinforced with recycled fibre content is potentially beneficial in terms of minimizing resource depletion and waste. The addition of polymeric fibre waste in concrete composite not only improves seismic performance related properties but also reduces the environmental pollution from waste material which has no other end use. | 2023 | Article | Ali, Husain; Jamshaid, Hafsa; Mishra, Rajesh; Chandan, Vijay; Jirku, Petr; Kolar, Viktor; Muller, Miroslav; Nazari, Shabnam; Shahzada, Khan | SCIENTIFIC REPORTS | Czech Republic | 10.1038/s41598-023-35495-9 | -1
modulus of elasticity and poisson's ratio of fiber-reinforced concrete in colombia from ultrasonic pulse velocities | Modulus of elasticity and Poisson's ratio are the main mechanical properties of concrete for assessing the flexural and shear stiffness of concrete elements. Although steel fibers are beginning to be accepted in modern building codes, equations for estimating the elasticity modulus and Poisson's ratio of Fiber Reinforced Concrete (FRC) are not provided in such building codes. Even though the direct measurement of the modulus of elasticity and the Poisson's ratio is adequately established, the use of non-destructive methods such the Ultrasonic Pulse Velocity (UPV) test offers an economical and easy alternative that must be explored. The aim of this paper is to propose empirical relationships for estimating the dynamic modulus of elasticity and Poisson's ratio of concrete reinforced with steel, synthetic and hybrid fibers, using results measured during the UPV tests. The research is also intended to assess results of models reported in a literature review, to evaluate the effect of test setup (direct, semi-direct and direct), and to establish a relationship between the dynamic modulus of elasticity of FRC and the characteristics of steel, polypropylene/polyethylene and hybrid fibers. The experimental program included dynamic non-destructive tests and static destructive tests of 29 concrete specimens. The variables included in the experimental program were the fiber type (steel, synthetic and hybrid), the fiber content and the ultrasonic pulse velocity setup (direct and semi-direct). The length, diameter and aspect ratio of fibers were 50 mm, 1.05mm and 48 for the steel fibers, and 50 mm, 0.68mm and 74 for the polypropylene/polyethylene synthetic fibers. Fiber volume fractions in the concrete varied between 0.17% and 0.93%. The study also compared the results obtained in the static tests with the dynamic results, in order to identify the differences between static and dynamic behavior. | 2019 | Article | Carrillo, Julian; Ramirez, Julieth; Lizarazo-Marriaga, Juan | JOURNAL OF BUILDING ENGINEERING | Colombia | 10.1016/j.jobe.2019.01.016 | -1
optimization of hybrid fibres in engineered cementitious composites | New hybrid fibre reinforced cementitious composite developed using waste materials in the form of tirewires in combination with the PVA (Polyvinyl alcohol) fibers. The two kinds of fibres have been incorporated in the RSM (Response surface methodology) technique from the Design-expert software to evaluate the hybrid proportion of fibers. The Hybrid fibres in ECC (Engineered cementitious composite), with appropriate quantity of high and low modulus fibers is anticipated to enhance both the tensile strength (modulus of elasticity, bulk strength) and strain capacity (mainly for energy absorption). The fresh properties for self-compacting were satisfied according to EFNARC guidelines and observed that tirewire fibre diminished the workability and was preserved through the addition of PVA and superplasticizer. The hardened properties such as flexural strength, direct tensile strength, modulus of elasticity and shrinkage strain were optimized by developing the model equations through ANOVA (analysis of variance) validation with the more than 95% of significance. The appropriate proportions as 0.5% of tirewire and 1.5% of PVA fibers were obtained. The results revealed that the hybrid proportion of fibres adversely effected on workability and it produced a favourable influence on flexural strength, tensile strength and modulus of elasticity. The PVA fibres helped in increasing the strain hardening portion for the hybrid fibre reinforced engineered cementitious composite (HFRECC) and was able to maintain strain capacity up to 5%. The optimized results were validated experimentally with high desirability value of more than 0.97 and the variation between experimental and optimized results from RSM was found to be less than 5%. (C) 2018 Elsevier Ltd. All rights reserved. | 2018 | Article | Mohammed, Bashar S.; Khed, Veerendrakumar C.; Liew, Mohd Shahir | CONSTRUCTION AND BUILDING MATERIALS | Malaysia | 10.1016/j.conbuildmat.2018.08.188 | -1
methods for automated crack length detection in fracture mechanical fatigue tests of unreinforced polymers | The continuous measurement of crack growth during fracture mechanical fatigue tests is of great importance for an accurate lifetime estimation of components. Different methods for an automatic crack length detection exist for linear elastic materials and electrically conductive materials like metals (ASTM International E 647-11, 2011; International Standard ISO 15850, 2002a) or fiber reinforced composites (ASTM International D5528-13, 2013; International Standard ISO 15024, 2001). However, there is no satisfying automatic system for the crack length detection in polymers. For polymers, it is still state of the art to measure the crack length manually by the use of a travelling microscope. Besides other drawbacks, this way of measuring provides only a limited number of data points. Therefore, the aim of this work was to develop methods for the automated crack length detection in these materials. Two measuring techniques were examined regarding their general applicability: (i) infrared thermography (IRT) and (ii) digital image correlation (DIC). For the validation, three types of thermoplastics (Polyvinylchloride (PVC-U), Polymethylmethacrylate (PMMA) and Polyoxymethylene (POM)), which show rather different mechanical behavior, were tested. Satisfactory correlations were obtained for both DIC and IRT method. In general, all tested systems showed good results and the determined average difference in the measured crack lengths was smaller than 5.5 %. Hence, the investigated methods based on DIC and IRT are highly interesting for an automation of fatigue crack growth measurements of polymers. (C) 2020 The Authors. Published by Elsevier B.V. This is an open access article under the CC BY-NC-ND license (https://creativecommons.org/licenses/by-nc-nd/4.0) Peer-review under responsibility of the European Structural Integrity Society (ESIS) ExCo | 2020 | Proceedings Paper | Gosch, Anja; Geier, Jutta; Arbeiter, Florian; Berer, Michael; Pinter, Gerald | 1ST VIRTUAL EUROPEAN CONFERENCE ON FRACTURE - VECF1 | Austria | 10.1016/j.prostr.2020.11.100 | -1
enhancing the damping properties of cement mortar by pretreating coconut fibers for weakened interfaces | Pretreated coconut fibers can be applied as renewable damping components in fiber-reinforced cement mortars to reduce the adverse effects of vibration and promote the recycling of waste fibers. In this study, FT-IR, TG, XRD, and SEM measurements were performed to analyze the morphologies and physicochemical properties of the coconut fibers before and after pretreatment. The compressive strength, porosity, and damping properties were tested to study the effects of fiber pre-treatment on the mechanical properties of cement mortar. In contrast to original fibers, pretreated coconut fibers induced a moderate air-entraining effect in cement mortars. Therefore, the mortars with pretreated fibers exhibited significantly lower strength loss, indicating consistency with the porosity results. Furthermore, by adding 0.75 vol% coconut fibers pretreated by a mixed solution of NaOH and H2O2, the loss tangent of the cement mortar can be increased by 25%. The enhanced damping properties were attributed to the weakened interface between the fibers and cement mortar matrix, which facilitated dissipation of the vibration energy. Moreover, a simplified shear-lag model was proposed to describe the relationship be-tween the weakened interface frictional sliding and the damping properties of the cement mortars. | 2022 | Article | Tang, Zhen; Li, Zhenming; Hua, Jiang; Lu, Shuang; Chi, Lin | JOURNAL OF CLEANER PRODUCTION | Peoples R China | 10.1016/j.jclepro.2022.134662 | -1
adhesively bonded single lap joints with non-flat interfaces | A series of experiments and detailed finite element simulations were carried out to study the performance of single lap joints with non-flat interfaces loaded at a small angle to the mean bond plane. In the experimental part, fiber reinforced epoxy composite adherends with sinusoidal bonding surfaces (but no change to the exterior sample dimensions) were fabricated in a purpose-built mold. This construction method allowed the fibers to follow the sinusoidal profile for maximum strength. Then the sinusoidal surfaces were joined by a controlled-thickness layer of epoxy. Single lap joints with a flat interface were also fabricated using the same composite material and with the same overall shape. The experiments showed that the interface non-flatness has significant effect on the mechanical behavior and strength of the bonded joints. Finite element simulations of a simplified two-dimensional model with isotropic adherends were also carried out to estimate the distribution of shear and peeling stresses along the bonded joints, and the results were related to the experimental observations. Parametric variations were studied via FEA to highlight the role of interface shape, adhesive elastic modulus and a central void size on the distribution of stresses, and inherently the overall strength and behavior of the bonded joints. (C) 2011 Elsevier Ltd. All rights reserved. | 2012 | Article | Ashrafi, Mahdi; Ajdari, Amin; Rahbar, Nima; Papadopoulos, Jim; Nayeb-Hashemi, Hamid; Vaziri, Ashkan | INTERNATIONAL JOURNAL OF ADHESION AND ADHESIVES | USA | 10.1016/j.ijadhadh.2011.09.004 | -1
reliability-based optimal design software for earthquake engineering applications | This paper describes a functional tool for engineers to make rational design decisions by balancing cost and safety. Focus is on seismic design, in which nonlinear structural response must be considered. For this purpose, we implement and apply a state-of-the-art algorithm for reliability-based design optimization. The work extends the OpenSees software, which is rapidly gaining users in the earthquake engineering community. Consequently, design optimization with sophisticated nonlinear finite element models of real structures is possible. An object-oriented software architecture is employed that focuses on maintainability and extensibility of the software. This approach also offers flexibility in the choice of optimization and reliability methods for each specific problem, supported by the decoupled nature of the optimization algorithm. Our work utilizes and extends the existing tools for structural reliability analysis in OpenSees. In particular, we employ response sensitivities that are computed within the finite element code by direct differentiation. The implementation is tested through case studies with nonlinear structural response. Discontinuous response gradients are overcome by use of fibre cross sections and smoothed material models. The numerical examples include the seismic design optimization of a six-storey, three-bay, reinforced concrete building. | 2007 | Article | Liang, Hong; Haukaas, Terje; Royset, Johannes O. | CANADIAN JOURNAL OF CIVIL ENGINEERING | Canada | 10.1139/l07-002 | -1
mechanical behavior of the novel gradient concrete tower of a cable-stayed bridge | In this paper, the novel gradient concrete is innovatively applied to the bridge towers of Chizhou Yangtze River Bridge to solve the cracking and insufficient durability problems of concrete towers. Fiber-reinforced concrete is used in the outer functional area of the bridge tower, to significantly improve its crack resistance during construction and service. Moreover, the integrated design of anti-cracking and mechanical properties of tower materials is achieved. To study the performance of the novel functional gradient concrete (FGC) tower, the mechanical properties of the FGC tower material are tested, and the overall finite element stress is analyzed. Based on the material properties, the mechanical behavior of the cable-stayed bridge tower is studied. The temperature and stress of the FGC tower during the generation of the hydration heat are compared with that of the ordinary concrete tower. The crack resistance of the FGC tower is analyzed by the finite element method. The results show that the FGC tower has good mechanical properties and durability for the cable-stayed bridge towers. | 2021 | Article | Wang, Zuo-Cai; Duan, Da-You; Wang, Shu-Hang; Mo, Ye; Yin, Yong-Gao | FRONTIERS IN MATERIALS | Peoples R China | 10.3389/fmats.2021.676440 | -1
behavior of unconfined and polyethylene terephthalate (pet) frp-confined coal reject concrete under compression | Fiber-reinforced polymer (FRP) confinement has been proposed to mitigate the detrimental ef-fects of coal rejects concrete (CRC) in the present study. Polyethylene terephthalate (PET) FRP jacket was adopted to confine CRC as a new type of novel column members, which are referred to as PET FRP-confined coal reject columns (PFCCRs). PFCCRs are often sustainable and cost-effective structural columns as the PET FRP composites are generally made from recyclable PET waste and coal rejects are industry by-products. A total of 49 columnar specimens, consisting of 21 CRC specimens and 28 PFCCR specimens were tested under uni-axial compression to un-derstand the mechanical behavior of unconfined and PET FRP-confined CRC. The main param-eters evaluated in this study were the volume replacement ratio of coal rejects and the FRP thickness. The test results indicated that the unconfined CRC specimens exhibited a significant reduction in compressive strength with the increase in replacement ratio, whereas the ultimate axial strain was enhanced. Compared with plain CRC specimens, PFCCRs had excellent defor-mation capacity and compressive strength with a strain hardening stress-strain response. The maximum normalized ultimate axial strain and axial stress of most of the PFCCR specimens are over 30 and 7, respectively. The stress reduction segment will occur only when the FRP confinement is insufficient. Furthermore, the test results were compared with the predictions by using existing analysis-oriented and design-oriented models for LRS FRP-confined concrete to verify their accuracy. | 2022 | Article | Zhao, Hongchao; Zeng, Jun-Jie; Liu, Wei-Te; Li, Yong-Long; Liao, JinJing; Yuan, Bing | JOURNAL OF BUILDING ENGINEERING | Peoples R China | 10.1016/j.jobe.2022.104846 | -1
research and application ofmaintenance for a combined highway-railway bridge | This paper explores the feasibility of using a composite deck system with Hybrid Fiber Reinforced Lightweight Aggregate Concrete (HFRLAC), shear studs on Orthotropic Steel Deck (OSD) to reconstruct the Zhicheng Yangtze River Combined Highway-Railway Bridge(HRCB), without disrupting train traffic. The mix of HFRLAC were introduceed. The fatigue test for the scale model of composite deck pavement was carried out under equivalent loading. The Finite Element Analysis(FEA) was conducted based on the simplified deck pavement. The field tests results and service condition have proved the maintenance for the HRCB is effective since 2013. | 2018 | Proceedings Paper | Fu, Jun; Zhang, Tao; Li, Zhibin; Ding, Qingjun; Huang, Jiabiao | MAINTENANCE, SAFETY, RISK, MANAGEMENT AND LIFE-CYCLE PERFORMANCE OF BRIDGES | Peoples R China |  | -1
concrete sustainability and the role of fibre reinforcement | Cement manufacture results in emission of significant amount of CO2. One very important strategy for reducing this emission is to construct buildings with durable concrete that does not need costly maintenance or even demolition and reconstruction in a relatively short period. Thus, durability of concrete is necessary for sustainability. Another strategy is to be creative in realizing the potentials of new materials and techniques that are utilized in the industry and in research. The prospect of including alternative and supplementary materials in concrete, need to be extensively studied in relation with the developments in fibre reinforcement and the innovation that is taking place in concrete composites. The developments in the science of fibre reinforced concrete are expected to have far reaching effects on the durability and hence the sustainability of structural concrete. | 2009 | Proceedings Paper | Kayali, Obada; Khatib, Jamal M. | ISISS '2009: INNOVATION & SUSTAINABILITY OF STRUCTURES, VOLS 1 AND 2 | Australia |  | -1
influence of crimped steel fibre on properties of concrete based on an aggregate mix of waste and natural aggregates | This research was inspired by the growing global shortage of natural aggregates. Different types of waste ceramics (apart from recycled concrete) are the most popular materials for the production of waste aggregates as possible substitutes for natural ones. The aim of this research was to analyse the efficiency of different aggregate mixes composed of waste and natural materials focusing on two waste ceramic aggregates, which were prepared concrete mixes based on specifically composed aggregates (blend of natural aggregate, porous and iron oxide-rich (red) waste ceramic aggregate, and dense, kaolin-based (white) waste ceramic aggregate). All aggregates were thoroughly tested before utilisation for concrete mix creation. Altogether, four blends of aggregates were prepared in order to prepare concrete mixes using a simplex experiment design. The mixes were then modified by adding various amounts of crimped steel fibre. Such properties of hardened steel fibre-reinforced concrete (SFRC) such as density, compressive strength, shear strength, ultrasound propagation velocity, dynamic modulus of elasticity, and limit of proportionality during flexural testing were of special interest. Tests were conducted according to European and Japanese standards. The achieved fibre-reinforced concretes were characterised by satisfactory strength characteristics, thereby enabling the substitution of traditional reinforcement. Strength classes according to the fib Model Code 2010 were assigned. | 2020 | Article | Katzer, Jacek; Kobaka, Janusz; Ponikiewski, Tomasz | MATERIALS | Poland | 10.3390/ma13081906 | -1
comparisons of displacement-based theories for waves and vibrations in laminated and sandwich composite plates | A semi-analytical method incorporating various displacement-based formulations has been developed to investigate propagation of time harmonic waves and vibrations in fiber reinforced polymer composite laminated and sandwich plates. Various displacement-based models starting from the first order shear deformation theory to the fourth order theory have been developed using combinations of linear, quadratic, cubic and quartic variation of axial and transverse displacements through the thickness of a lamina or a mathematical sub-layer. These displacement-based formulations have been validated by comparing their results with the analytical solutions available in the literature. Results of all the displacement models have been compared with those obtained by displacement model using quartic variation of in-plane and transverse displacements for vibration problem. Higher order displacement-based theory using cubic variation of in-plane and transverse displacements through the thickness of sub-layer has been found to yield converging results for wave propagation in laminated composite plates as well as for vibration problems. All the investigations performed indicate the importance of higher order theories for analysis of wave propagation and vibrations in composite laminated and sandwich plates. (C) 2002 Published by Elsevier Science Ltd. | 2003 | Article | Chitnis, MR; Desai, YM; Shah, AH; Kant, T | JOURNAL OF SOUND AND VIBRATION | India | 10.1016/s0022-460x(02)01106-9 | -1
serially actuated locomotion for soft robots in tube-like environments | Soft robots are able to complete tasks that traditional robots cannot, thus providing new opportunities for robots to navigate confined spaces. These tasks include pipe inspection and endoluminal surgical applications. The research objective of this letter is to present a design methodology for soft robots capable of traversing a cannula or pipe using only passive elements, a single pressure source, and while avoiding blockage, that is, avoiding full occlusion of the cannula to still allow fluid flow. The robot consists of three segments, each with actuators and valves, and is driven by hydraulics (water). The actuators were built using the FREE method and optimized for the specific task of traversing a cannula with a diameter of 19 mm. An experimental approach was used to create a pressure-volume relationship from the kinematic fiber-reinforced elastomer enclosure (FREE) model. The passive valves were built as flow restrictors and modeled with the nonlinear orifice equation. A simulation and grid search was performed over a range of valve coefficients. An objective function was then maximized to produce orifice coefficients that augmented extension of the robot per input pressure cycle. The physical robot was then constructed and tested in a cannula. This resulted in a robot that was serially actuated, never fully occluded the cannula, and was able to successfully locomote a cannula at a rate of 27 +/- 4 mm per two-second cycle. This experimental result was close to the simulated result of 28 mm per cycle. | 2017 | Article | Gilbertson, Mark D.; McDonald, Gillian; Korinek, Gabriel; Van de Ven, James D.; Kowalewski, Timothy M. | IEEE ROBOTICS AND AUTOMATION LETTERS | USA | 10.1109/lra.2017.2662060 | -1
a comparative study on the flexural behaviour of rcc and r/ecc beams | Engineered cementitious composite (ECC) is a unique type of high performance fiber reinforced concrete possessing high ductility by significant strain hardening property under tension with steady state multiple cracking behaviour. It was basically developed for applications in seismic resistant structures, energy absorption devices, repairing and retrofitting of concrete structural elements, as it attains adequate strength, deformation capacity and damage tolerance. The ductile property of ECC is in contrast to that of normal and high strength concrete, which are brittle in nature. The ingredients used for preparing ECC are cement, sand, fibers, mineral admixtures, chemical admixtures and water. In the present study, ECC is developed using Recron 3s polyester fibers, M sand passing through 300 mu and retained on 150 mu sieve and 53 grade cement 30% of which is replaced by fly ash thus promoting sustainability. Fly ash, an air pollutant is a waste product generated by thermal power plants where coal is used as fuel. The performance of R/ECC and RCC control beams in flexure under two point loading is compared in the present work. Cracking pattern, characteristics of the cracks developed, load deformation characteristics, first crack load, ultimate load and corresponding displacements are taken into account for analysis and comparison. From the study, performance of R/ECC beams is better than that of RCC beams and the ultimate load and deformation of R/ECC beams are greater than that of RCC control beams under flexural load. | 2012 | Proceedings Paper | Ahamed, Ameena; Sunitha, S.; Vinod, P.; Bindhu, K. R. | 2012 INTERNATIONAL CONFERENCE ON GREEN TECHNOLOGIES (ICGT) | India |  | -1
experimental and analytical research on steel reinforced high-strength concrete columns with different steel sections | Steel reinforced concrete columns are the key vertical load-bearing members in the frame composite structures of super high-rise buildings. The steel sections and steel ratios of these columns are the major factors affecting their seismic performance. In this paper, four large steel reinforced high-strength concrete (SRHC) columns were designed. The influences of closed and open steel sections on the seismic performance of SRHC columns with different steel ratios were analyzed. The test results show that the SRHC columns with closed steel sections had plumper hysteresis loops, a higher and more stable bearing capacity, and greater deformation and energy dissipation capacities than the columns with open steel sections. The influences of the steel ratio on the plumpness of the hysteresis loops, residual deformation and energy dissipation capacity of the columns with open steel sections were greater than those of the columns with closed steel sections. The fiber-based method was adopted to predict the F-Delta curves and N-M interaction curves of the SRHC columns with closed and open steel sections. The calculated results show good agreement with the test results, and the experimental results can provide evidence for the seismic design of SRHC columns with both closed and open steel sections. | 2021 | Article | Yin, Fei; Wang, Ru-Wei; Cao, Wan-Lin; Zhao, Yang; Song, Yu | STRUCTURES | Peoples R China | 10.1016/j.istruc.2021.10.040 | -1
a porous media model describing the inhomogeneous behaviour of the human intervertebral disc | Due to the remarkable number of patients suffering from low back pain, a higher research interest is initiated regarding modem numerical simulation techniques. Herein, the Finite Element Method (FEM) in combination with an elaborated model has the potential to be the best choice aiding the design of new intervertebral disc (IVD) implants. As one of the most vulnerable parts of the human spine, the (IVD) belongs to the class of soft avascular cartilaginous tissues consisting of mostly ionized water (interstitial fluid) and collagen of type I and II embedded in an extracellular meshwork of charged protein compounds. More precisely, the type I collagen is organized in fiber bundles building a fiber-reinforced ring, the anulus fibrosus (AF), which encloses a highly charged gelatinous core, the nucleus pulposus (NP). The purpose of this contribution is to utilize the established Theory of Porous Media (TPM) as a continuum-mechanical framework for the modelling of the IVD. In this context, the TPM is perfectly suitable for the description of multi-component continua with internal interactions and is proven to yield stable implementations within the mixed Finite Element Method (FEM). Following this, one succeeds in describing the electro-chemomechanical couplings between the constituents as well as the viscoelastic and anisotropic properties of the extracellular matrix. Moreover, the fiber vectors, which represent the aligned collagen in a continuum-mechanical sense, as well as the location-dependent material parameters must be inhomogeneously distributed over the discretized IVD. | 2006 | Article | Ehlers, W.; Karajan, N.; Markert, B. | MATERIALWISSENSCHAFT UND WERKSTOFFTECHNIK | Germany | 10.1002/mawe.200600035 | -1
damage tolerance of bio-inspired helicoidal composites under low velocity impact | It is well known that laminated composite materials are prone to impact damage caused by foreign objects and exhibit poor damage resistance in through the thickness direction. By drawing inspiration from naturally occurring impact resistant structures, such as dactyl clubs of mantis shrimp, enhanced damage tolerance and impact energy absorption can be achieved with traditional CFRP layers by creatively arranging them into bio-inspired configurations, called helicoidal or Bouligand structures. Through an extensive numerical analyses of low velocity impact (LVI) supported by the experimental results, a further insight into the possibilities that these structures can offer in terms of damage resistance was attained. By comparing the results of three square plates with different planar sizes, it was shown that the helicoidal layups are more effective at absorbing energy while minimising through the thickness failure than standard quasi-isotropic and cross-ply laminates. Although the helicoidal composites generally exhibited a higher degree of delamination in LVI tests, the standard lamination schemes displayed higher degree of perforation, which resulted in a reduced residual strength in the compression after impact (CAI) testing of a quasi-isotropic laminate compared to several helicoidal ones subjected to 40 J and 80 J impact energy. Furthermore, using advanced finite element analysis (FEA) code LS-DYNA (R) for simulating LVI and CAI events, it was revealed that the helicoidal arrangement endured the least amount of fibre damage. (C) 2016 Published by Elsevier Ltd. | 2017 | Article | Ginzburg, D.; Pinto, F.; Iervolino, O.; Meo, M. | COMPOSITE STRUCTURES | England | 10.1016/j.compstruct.2016.10.097 | -1
post-earthquake evaluation of damage and residual performance of uhpsfrc piers based on nonlinear model updating | This paper presents an innovative approach for damage and residual performance evaluation of ultra-high performance steel fiber reinforced concrete (UHPSFRC) piers after earthquakes utilizing low-level vibration tests. A nonlinear fiber section element model is constructed in OpenSees to simulate the hysteretic behavior of a UHPSFRC bridge pier. Experimental data from a UHPSFRC column is utilized to verify the accuracy of the nonlinear numerical model. Based on the nonlinear fiber section element model, a new technique of nonlinear finite element model updating involving two updating stages is developed. This new method is designed to incorporate the maximum and minimum strains of section fibers as the updating parameters. By forming the objective function from the modal information, the damage parameters related to the nonlinear material model can be updated by solving the constrained optimization problem. To validate the efficiency of this updating approach, it has been applied to a numerically simulated UHPSFRC pier. With using the updated nonlinear finite element model, the residual axial loading capacity and post-seismic performance of the UHPSFRC pier are examined. The numerical results indicate that the updated nonlinear finite element model can be used not only to assess the current damage state of the UHPSFRC pier but also to predict its future performance after an earthquake. Finally, the noise effect on the proposed method is also investigated. The results reveal that the post-earthquake evaluation approach for UHPSFRC piers based on this study's updating algorithm is robust to noise. (C) 2019 Elsevier Ltd. All rights reserved. | 2019 | Article | He, Li-Xiang; Wu, Chengqing; Li, Jianchun | JOURNAL OF SOUND AND VIBRATION | Australia | 10.1016/j.jsv.2019.02.011 | -1
vibration control of different frp cables in long-span cable-stayed bridge under indirect excitations | To identify the vibration characteristics and potential vibration control of different fiber reinforced polymer (FRP) cables for long-span cable-stayed bridges, the critical resonant responses of these cables under indirect excitations including external and parametric excitations are studied in this paper. Based on theoretical equations, the primary resonant responses of different cables under indirect excitations were first calculated and compared, afterwards the influence of cable length and design stress to the resonant responses and the importance of external and parametric excitations were further studied. Analysis of results show that all of the FRP cables measuring 575m in length possess lower resonant responses compared with steel cables, while the hybrid FRP cable with smart dampers exhibits even lower responses than the other FRP cables. Moreover, the external excitation induced resonance will become critical for some kinds of FRP cables with increasing cable length. A method on adjusting design stresses mitigates this critical resonance and benefits vibration control of FRP cables. In addition, parametric excitation plays a more important role in resonant responses for short-length cables in comparison to external excitation, whereas both parametric and external excitations are critically important for long-length cables. | 2011 | Article | Wang, Xin; Wu, Zhishen | JOURNAL OF EARTHQUAKE AND TSUNAMI | Japan | 10.1142/s1793431111000991 | -1
detection of debonding in concrete members retrofitted with frp using electromagnetic and ultrasonic methods | Microwave and ultrasonic methods have been used for the detection of debonding between concrete and fiber-reinforced plastic (FRP). To determine the capability of the microwave method in detecting thin delamination between two materials of concrete and FRP, concrete specimens are made with the dimensions of 600 mm (length) x 600 mm (width) x 50 mm (depth). Specimens have artificial delamination of 5 and 10 mm thick Styrofoam, which represent debonding in structures. Then, the specimens are partially covered with 1.5 mm thick FRP on the top of 3 mm thick epoxy. A horn antenna with a center frequency of 15 GHz and a frequency bandwidth of 10 GHz is used for the measurements. By transmitting and receiving microwave signals from the horn antenna, differences have been detected for the different types of the targets. Also, measurements using ultrasonic method at 5 kHz have been made on the same series of specimens. This work is directed toward a development of an effective and practical microwave based non-destructive evaluation methodology for the detection and quantification of damages in FRP-covered reinforced concrete members in bridges and buildings. | 2006 | Article; Proceedings Paper | Rhim, Hong C.; Woo, Sang Kyun; Song, Young Chul | ADVANCED NONDESTRUCTIVE EVALUATION I, PTS 1 AND 2, PROCEEDINGS | South Korea | 10.4028/www.scientific.net/kem.321-323.390 | -1
independent component analysis applied on pulsed thermographic data for carbon fiber reinforced plastic inspection: a comparative study | Dimensional reduction methods have significantly improved the simplification of Pulsed Thermography (PT) data while improving the accuracy of the results. Such approaches reduce the quantity of data to analyze and improve the contrast of the main defects in the samples contributed to their popularity. Many works have been proposed in the literature mainly based on improving the Principal Component Thermography (PCT). Recently the Independent Component Analysis (ICA) has been a topic of attention. Many different approaches have been proposed in the literature to solve the ICA. In this paper, we investigated several recent ICA methods and evaluated their influence on PT data compared with the state-of-the-art methods. We conducted our evaluation on reference CFRP samples with known defects. We found that ICA outperform PCT for small and deep defects. For other defects ICA results are often not far from the results obtained by PCT. However, the frequency of acquisition and the ICA methods have a great influence on the results. | 2021 | Review | Fleuret, Julien R.; Ebrahimi, Samira; Ibarra-Castanedo, Clemente; Maldague, Xavier P., V | APPLIED SCIENCES-BASEL | Canada | 10.3390/app11104377 | -1
the development of the reinforcement method for u-shaped rib on orthotropic steel decks to improve the fatigue durability from the lower side | Fatigue cracks in the longitudinal weld between deck plate and U-shaped rib have been increased in Hanshin Expressway company limited. Various kinds of methods to improve the fatigue durability were conducted such as using steel fiber reinforced concrete (SFRC) pavement on the steel deck. SFRC pavement is one of the effective methods for increasing the fatigue durability, but it has the disadvantage that it is necessary to carry out the traffic regulations. Hanshin Expressway Company Limited developed three countermeasures to improve the fatigue durability of U-shaped rib on orthotropic steel decks without the traffic regulation. All repair works of three methods are able to be completed under the deck plate. First method is adding thin steel plates in the vicinity of the welded joint, Second method is cutting the U-shaped ribs in the immediate vicinity of welded joint and connecting between the U-shaped rib and deck plate by L-shaped plates and studs bolts. Finally, the third method is filling the mortar into the inner space of U-shaped ribs. In this paper, outlines of three methods and results of the loading test at the actual bridge to evaluate their effect are reported. | 2018 | Proceedings Paper | Yatsumoto, H.; Tabata, A.; Kobayashi, H.; Inokuchi, S.; Matsushita, H. | MAINTENANCE, SAFETY, RISK, MANAGEMENT AND LIFE-CYCLE PERFORMANCE OF BRIDGES | Japan |  | -1
a three-dimensional damage analysis framework for fiber-reinforced composite laminates | While fiber-reinforced composites are increasingly applied as structural components due to superiority in lightweight and robust mechanical performance, reliable and efficient numerical assessment is often essential for supporting such applications and can even stand in lieu of testing, yet uncertainties and controversies remain despite continuous efforts over decades. To address the deficiency, a three-dimensional (3D) damage analysis framework based on the method of finite elements (FE) was proposed to predict the initiation and evolution of damage as well as the load-bearing capacity of a laminated composite structure subjected to general loadings. Within the analysis framework, stress interaction and coupling effect were embedded in failure criteria and damage evolution laws. With both geometric nonlinearity and shear nonlinearity accounted for, a smeared constitutive damage model circumventing the longstanding problem of FE mesh dependency was formulated. Built upon the strength theory of fiber kinking, calculation of initial misalignment angle was explicitly determined. Further, to determine the damage variables, stress contributions to energy dissipation during crack initiation and growth were considered. Selected verification studies, including transverse compression and open hole compression, demonstrated excellent agreement of numerical predictions with existing experimental results. The proposed 3D damage analysis framework can reproduce the expected failure mechanisms, strength, stress distributions and structural load-bearing capacity of fiber-reinforced composite laminates. | 2022 | Article | Deng, Jian; Xue, Pu; Yin, Qiao Zhi; Liu, Tian Jian; Wang, Xin Wei | COMPOSITE STRUCTURES | Peoples R China | 10.1016/j.compstruct.2022.115313 | -1
tensile characterization of an eco-friendly uhpfrc with waste glass powder and glass sand | A new type of ecofriendly ultra-high-performance glass concrete (UHPGC) was developed at the Universite de Sherbrooke using waste glass with varying particle-size distributions (PSD). The compressive strength was higher than 150 MPa and mini-slump spread diameter higher than 250 mm. Two UHPGC with different compositions were investigated: one mixture containing glass powder as a cement replacement material and the other mixture containing glass powder and glass sand as a replacement of both binder and fine aggregates. Both mixtures contain 2% by volume of micro steel fibers with aspect ratio (length/diameter) equal to 65. Two curing regime were used (hot curing and normal curing) and the effect of this different curing regime on the tensile behavior has been also investigated. A total of six sets of specimens were tested at different ages, equal to 28 and 91 days respectively, including, as a further experimental variable, the flow-induced alignment of the fibers. A novel experimental technique, called Double Edge Wedge Splitting Test (DEWS), recently developed at Politecnico di Milano, was employed to characterize the material tensile response. This is an indirect tensile test technique, in which a compressive load applied to the specimen is able to result into a tensile stress state over a critical ligament section suitably highlighted thanks to specimen geometry and loading set-up. The DEWS test is able, as demonstrated, to provide straightforwardly the tensile stress vs. crack opening response of the cementitious composite with no need for back analysis. The results highlight the possibility of obtaining a strain-hardening composite, also exploiting the favorable alignment of the fibers, and hence to produce an ultra-high performance fiber reinforced cementitious composite (UHPFRCC) with significant sustainable signature, employing considerable amounts of waste material as cement and natural aggregate replacement. | 2018 | Proceedings Paper | Mousa, Mohammed; Cuenca, Estefania; Ferrara, Liberato; Roy, Nathalie; Tagnit-Hamou, Arezki | STRAIN-HARDENING CEMENT-BASED COMPOSITES | Italy | 10.1007/978-94-024-1194-2_28 | -1
interaction of delaminations and matrix cracks in a cfrp plate, part ii: simulation using an enriched shell finite element model | Numerical simulations are presented of a recently developed test which creates multiple delaminations in a CFRP laminate specimen that grow and interact via transverse matrix cracks [l]. A novel shell element enriched with the Floating Node Method, and a damage algorithm based on the Virtual Crack Closure Technique, were used to successfully simulate the tests. Additionally, a 3D high mesh fidelity model based on cohesive zones and continuum damage mechanics was used to simulate the tests and act as a representative of other similar state-of-the-art high mesh fidelity modeling techniques to compare to the enriched shell element. The enriched shell and high mesh fidelity models had similar levels of accuracy and generally matched the experimental data. With runtimes of 36 min for the shell model and 55 h for the high mesh fidelity model, the shell model is 92 times faster than the high-fidelity simulation. Published by Elsevier Ltd. | 2017 | Article | McElroy, Mark W.; Gutkin, Renaud; Pankow, Mark | COMPOSITES PART A-APPLIED SCIENCE AND MANUFACTURING | USA | 10.1016/j.compositesa.2017.10.006 | -1
induction technique in manufacturing preforms | The prepreg technology is a state-of-the-art method to produce high-performance CFRP parts. Due to the high material prices, the restricted process rate, and limitations to the component complexity, in future, more and more parts will be assembled by using liquid composite moduling. Especially in the case of series larger than 100 parts per year, the LCM technology offers the best cost-effectiveness. This technology is based on resin injection into dry multilayer fibre textiles (preforms). The Institute of Joining and Welding (TU, Braunschweig), together with the Institute of Composite Structures and Adaptive Systems (DLR), has elaborated a new technology to speed up the preform process, which is the most labour-intensive step within the LCM process chain. A novel concept to consolidate binder-coated fabrics is under development. By applying the high energy transfer rate of induction technology, it is possible to heat up a preform with rates up to 50 K/s to melt the binder and consolidate the preform. | 2008 | Article | Frauenhofer, M.; Stroehlein, T.; Fabig, S.; Boehm, S.; Herbeck, L.; Dilger, K. | MECHANICS OF COMPOSITE MATERIALS | Germany | 10.1007/s11029-008-9040-y | -1
percussion-based concrete fiber content recognition using homologous heterogeneous data fusion and denoising deep learning network | With the development of materials science, fiber-reinforced concrete (FRC) has attracted much attention in building engineering areas and gradually alternated the traditional regular concrete in recent years. Since the fiber content significantly affects the performance of FRC material, it is of great importance to detect the fiber content in practical applications. Thus, this research proposes a novel percussion-based recognition method to evaluate the fiber content in FRC material, which contains a simple but effective time series data fusion approach and an adroitly integrated one-dimensional denoising autoencoder-enhanced convolutional neural network (1D-DAECNN). Particularly, compared with most current existing percussion-based recognition methods, which utilize single acoustic signals, the proposed method simultaneously adopts the homologous heterogeneous data obtained respectively from the microphone and embedded piezoceramic transducer after one-time percussion. Then, the homologous heterogeneous data are processed by the presented time series data fusion approach to achieve time domain waveform features fusion, which aims to improve the convergence speed of deep learning networks. After that, the 1D-DAECNN is constructed to identify the fiber content in FRC material. Via the front-end denoising autoencoder (DAE) and the back-end one-dimensional convolutional neural network (1D-CNN) in the integrated network, the noise suppression capability of the 1D-DAECNN can be improved, and the manual feature extraction can be avoided during the training process. Finally, the effectiveness of the proposed method is demonstrated via laboratory tests on five FRC specimens. The results indicate that, compared with the con-ventional percussion-based method, the convergence speed and recognition precision of the proposed method is significantly improved even under noise conditions. | 2023 | Article | Gao, Weihang; Chen, Lin; Zhang, Caiyan; Lu, Xilin; Lu, Wensheng | CONSTRUCTION AND BUILDING MATERIALS | Peoples R China | 10.1016/j.conbuildmat.2023.131643 | -1
tension-stiffening effect consideration for modeling deflection of cracked reinforced uhpc beams | Tension-stiffening effects can significantly influence the flexural performance of cracked reinforced concrete specimens. Such effect is amplified for fiber-reinforced concrete, given the fact that fibers can bridge the cracks. The objective of this study was to develop a model to predict the deflection of cracked reinforced ultra-high performance concrete (R-UHPC) beam elements. The modeling approach characterized the average bending moment of inertia by combining the existing model used for conventional reinforced concrete and the analytical model of stress distribution of UHPC along the cross-section. The finite element analysis (FEA) was employed to evaluate the flexural deflection based on the average bending moment of inertia. The calculated load-deflection relationships have been compared to experimental results. The results indicated that the relative errors of deflection between predicted and experimental results can be controlled within 15%, compared to values ranging from 5% to 50% calculated by neglecting the tensile properties of cracked UHPC and values ranging from 5% to 30% calculated by effective inertia of bending moment of ACI code. Therefore, the developed model can be used in practice because it can secure the accuracy of deflection prediction of the R-UHPC beams. Such a simplified model also has higher sustainability compared to FEA using solid elements since it is easier and time-saving to be established and calculated. | 2022 | Article | Teng, Le; Zhang, Rongling; Khayat, Kamal Henri | SUSTAINABILITY | Peoples R China | 10.3390/su14010415 | -1
the effect of carbon nanotubes on the thermal expansion isotropy of injection molded carbon fiber reinforced thermoplastics | Plastics have a weight advantage over metals but they lack their strength, stiffness, dimensional stability, and electrical conduction. Fiber reinforced plastics have been used to bridge this properties gap, specifically engineering thermoplastics including carbon fibers (CFs). These composites are light, strong and stiff, electrostatically dissipating, and relatively easy to process by injection molding. However, the high aspect ratio and rigidity of the CFs cause orientation and anisotropy, especially when injection molded, thus reducing dimensional stability on the final product and limiting its use in precision components. In this study, polymer composite formulations of polyether imide containing CFs and carbon nanotubes (CNTs) were compounded and injection-molded following a design of experiments (DOE) methodology. The coefficient of thermal expansion (CTE) in the polymer flow direction and perpendicular to the flow direction was used to evaluate thermal expansion isotropy. The electrical resistivity, impact strength, and morphological structure were also investigated. It was found that the addition of CNT caused a significant reduction in the thermal expansion anisotropy of the parts without compromising the impact strength. Also, it was found that CNTs are significantly more efficient than CFs for reducing the electrical resistivity. The conclusions of this study can be used to fine-tune polymer composites with high dimensional thermal stability, electrostatic dissipation, and good mechanical properties, suitable for high-performance devices. POLYM. COMPOS. 34:1367-1374, 2013. (c) 2013 Society of Plastics Engineers | 2013 | Article | Rios, P. F.; Kenig, S.; Cohen, R.; Shechter, A. | POLYMER COMPOSITES | Israel | 10.1002/pc.22551 | -1
methods for improving the durability of recycled aggregate concrete: a review | With increasing global research on the recycling of construction waste, the recycling of waste concrete aggregates has gradually attracted attention. Researches have shown that recycled aggregate (RA) has a certain degree of influence on the mechanical properties and durability of recycled aggregate concrete (RAC) owing to its high water absorption, high porosity, and large number of microcracks. Therefore, how to improve the mechanical properties and durability of RAC is a key issue of concern for scholars. Based on the review of related literature and comprehensive analysis, the reinforcement theories and methods such as self-reinforcement of recycled coarse aggregate (RCA), optimization of preparing technology of RAC, and external spiral constraint of RAC were systematically summarized in this paper. The results indicate that the adherent mortar of RCA can be enhanced by carbonation, and weak acid treatment can effectively remove the old adhesion of RCA, which is economical and environmentally friendly. The denseness of RAC can be improved by adding cementitious materials with volcanic ash effect, and the reduction of micro cracks in mortar can be improved by adding fibers. The load-bearing capacity and mechanical properties of RAC are significantly improved by the spiral constraint of materials such as fiber reinforced polymer (FRP) and so on. The optimization of the production process not only improves the quality of RAC, but also enhances the production efficiency. The microstructure analysis of RAC was also summarized in this paper. Moreover, the results of this study can provide a technical reference for research on the mechanical strength and durability of RAC, develop the further research ideas, and promote the application of RAC. Finally, some potential opportunities and development directions have been suggested for future research on the improvement methods of RAC. (c) 2021 The Author(s). Published by Elsevier B.V. This is an open access article under the CC BY-NC-ND license (http://creativecommons.org/licenses/by-nc-nd/4.0/). | 2021 | Review | Zheng, Yuanxun; Zhang, Yahui; Zhang, Peng | JOURNAL OF MATERIALS RESEARCH AND TECHNOLOGY-JMR&T | Peoples R China | 10.1016/j.jmrt.2021.11.085 | -1
advance study of fiber-reinforced self-compacting concrete | Incorporation in concrete composition of steel macro- and micro - fiber reinforcement with structural function increases the degree of ductility of typically brittle cement-containing composites, which in some cases can replace completely or partially conventional steel reinforcement in the form of rods and meshes. Thus, that can reduce manufacturing, detailing and placement of conventional reinforcement, which enhances productivity and economic efficiency of the building process. In this paper, six fiber-reinforced with different amounts of steel fiber cement-containing self-compacting compositions are investigated. The results of some of their main strength-deformation characteristics are presented. Advance approach for the study of structural and material properties of these type composites is proposed by using the methods of industrial computed tomography. The obtained original tomography results about the microstructure and characteristics of individual structural components make it possible to analyze the effective macro-characteristics of the studied composites. The resulting analytical data are relevant for the purposes of multi-dimensional modeling of these systems. Multifactor structure-mechanical analysis of the obtained with different methods original scientific results is proposed. It is presented a conclusion of the capabilities and effectiveness of complex analysis in the studies to characterize the properties of self-compacting fiber-reinforced concrete. | 2015 | Proceedings Paper | Mironova, M.; Ivanova, M.; Naidenov, V.; Georgiev, I.; Stary, J. | APPLICATION OF MATHEMATICS IN TECHNICAL AND NATURAL SCIENCES (AMITANS'15) | Bulgaria | 10.1063/1.4934293 | -1
development of eco-friendly self-compacting concrete using fly ash and waste polyethylene terephthalate bottle fiber | This study aims to utilize fly ash and waste PET bottles for producing more sustainable self-compacting concrete (SCC) with better mechanical strength. Fly ash is utilized as a supplementary cement material and waste PET bottles as fiber reinforcement to improve its flexural strength and achieve the targeted compressive strength. The experimental works were conducted on eight variations using 80 specimens, divided into two main groups of partial cement replacement using 0% and 15% fly ash by weight. The two variants are added with PET fiber based on the volume fractions of 0%, 0.25%, 0.50%, and 0.75%. Fresh concrete was tested using the slump flow method (T50) and the Visual Stability Index (VSI) based on ASTM 1611. The hardened concrete tests are conducted after 56 days and include testing the concrete's compressive strength, flexural strength, and ultrasonic pulse velocity. Test results showed that the presence of PET fiber in the SCC mix decreased its flowability. However, when added up to 0.75%, the mixes still meet the flowability requirements of fresh-state SCC. PET fiber addition tends to reduce the compressive strength, whereas the reduction in compressive strength of SCC with PET fiber without fly ash is insignificant. However, in SCC that uses fly ash, the addition of PET fiber causes a significant decrease in its compressive strength. Adding PET fiber into SCC mixes can increase flexural strength, both for the two variants: SCC without fly ash and SCC with fly ash. It can be concluded that PET waste fiber with an aspect ratio of 40 can be added up to 0.5% for SCC without fly ash and up to 0.25% by volume fraction for SCC with fly ash addition. The ultrasonic pulse velocity test results have an excellent tendency to predict the concrete's compressive and flexural strengths. Therefore, the UPV test can be applied for the non-destructive test evaluation of PET fiber-reinforced SCC. | 2023 | Article | Widodo, Slamet; Alfirahma, Rifki; Prawiranegara, Alamsyah; Amir, M. Fajar; Dewi, Aniswara | CIVIL ENGINEERING JOURNAL-TEHRAN | Indonesia | 10.28991/cej-2023-09-02-014 | -1
mechanical properties and flexural behavior of sustainable bamboo fiber-reinforced mortar | In this study, a sustainable mortar mixture is developed using renewable by-products for the enhancement of mechanical properties and fracture behavior. A high-volume of fly ash-a by-product of coal combustion-is used to replace Portland cement while waste by-products from the production of engineered bamboo composite materials are used to obtain bamboo fibers and to improve the fracture toughness of the mixture. The bamboo process waste was ground and size-fractioned by sieving. Several mixes containing different amounts of fibers were prepared for mechanical and fracture toughness assessment, evaluated via bending tests. The addition of bamboo fibers showed insignificant losses of strength, resulting in mixtures with compressive strengths of 55 MPa and above. The bamboo fibers were able to control crack propagation and showed improved crack-bridging effects with higher fiber volumes, resulting in a strain-softening behavior and mixture with higher toughness. The results of this study show that the developed bamboo fiber-reinforced mortar mixture is a promising sustainable and affordable construction material with enhanced mechanical properties and fracture toughness with the potential to be used in different structural applications, especially in developing countries. | 2020 | Article | Maier, Marcus; Javadian, Alireza; Saeidi, Nazanin; Unluer, Cise; Taylor, Hayden K.; Ostertag, Claudia P. | APPLIED SCIENCES-BASEL | Singapore | 10.3390/app10186587 | -1
experimental investigation on mechanical properties of hsscc containing waste steel fibers obtained from end-of-life tires | In this study, use of end-of-life tires (ELTs) in self-consolidating concretes (SCC), which enable higher rates of fiber use than conventional concrete due to its superior flow properties, for the elimination of the environmental negative impacts and recycling of them were aimed. Besides, it is aimed to investigate the behavior of waste steel wires with different aspect ratio obtained from different types of tires, contrary to what is mostly researched in the literature. Therefore, bead, cord and base wires, obtained from tires, were used in high-strength self-consolidating concrete (HSSCC) production as fiber reinforcement. Fresh and hardened state properties of the waste wire-reinforced (1-2-3%) samples of different sizes that were produced, were compared with industrial steel-reinforced and non-fibrous samples. In this regard, slump flow and T50 durations were determined, compression and bending tests were performed. Significant improvements in the mechanical properties of conventional concretes were observed with the use of waste wire. Using the optimum ratio of waste wire, an increase of approximately 102% in flexural strength and 14% in compressive strength was observed compared to the reference specimen. Aspect ratio was recognized as one of the most effective factor on optimum fiber content. Moreover, experimental results were analyzed with paired sample t-test, and it was seen that there were no considerable differences in the mechanical properties of the samples in which industrial fiber and waste-wire had been used. Besides, cost analysis was carried out to assess the economic benefits of the use of waste tire wires in the concrete industry. | 2023 | Article | Akca, Kutalmis Recep; Ipek, Metin; Celenk, Sevgi; Karabulak, Aykut | REVISTA DE LA CONSTRUCCION | Turkiye | 10.7764/rdlc.22.1.87 | -1
fabrication and characterization of cement-based hybrid concrete containing coir fiber for advancing concrete construction | Nowadays, the incorporation of natural fiber, such as coir fiber, to high-strength concrete has sparked a lot of attention in the construction materials industry. This is because coir fibers are significantly cheaper and more widely accessible than synthetic fibers. Natural fibers such as bamboo, flax, hemp, and coir have distinct microstructures and chemical compositions from cement-based materials. The physical and mechanical properties of natural fiber, such as coir fiber, are significantly correlated with fiber concentration and cellulose component. However, coir fiber has high stretching to failure, while bamboo, flax, and hemp fibers are very resistant to stress and increase stiffness. Based on these distinctive fiber qualities, it is anticipated that coir fiber would facilitate the development of cement-based materials for advanced concrete building applications. In this paper, coir fiber-reinforced cement-based concretes were evaluated in terms of workability, compressive strength, flexural strength, splitting tensile strength, modulus of elasticity, and permeability. The relationship between strength and fiber content was analyzed to understand the impact of coir fiber on the properties of coir fiber-reinforced cement-based concrete. Based on the results obtained, it is determined that 2% coir fiber modification offers the highest compressive strength, splitting tensile strength, and flexural strength. Moreover, the modulus of elasticity is increased, and the permeability is plummeted by the volume fractions of coir fiber 1%, 2%, and 3% because the blending of coir fiber has a bridging and dispersing mechanism of the force-carrying capacity in concrete. In conclusion, coir fiber might be a viable choice for improving the strength and durability of concrete. Therefore, the sparing use of coir fiber presented in this research can be implemented for the manufacturing of concrete in the future. | 2022 | Article | Katman, Herda Yati Binti; Khai, Wong Jee; Bheel, Naraindas; Kirgiz, Mehmet Serkan; Kumar, Aneel; Benjeddou, Omrane | BUILDINGS | Turkey | 10.3390/buildings12091450 | -1
experimental investigation of a novel concrete-timber floor panel system with digitally fabricated frp-timber hollow core component | Concrete-timber composite floor systems have become increasingly popular due to their high sustainability and ease of construction. This paper presents a novel lightweight concrete-timber floor panel system with a fibre reinforced polymer-timber waffle-shaped core between the concrete and timber layers. Digital fabrication techniques and computer-numerical control machines were used in the core component fabrication, resulting in ease of fabrication, high accuracy, and streamlined manufacture process. Four 2.25?m span floor panels were manufactured and tested under four-point bending to investigate their flexural behaviour. Results show that the proposed system has an excellent flexural capacity, and demonstrated a high ductility before ultimate failure. Comparison shows the proposed system outperformed the equivalent reinforced concrete and hybrid timber-concrete panels regarding weight specific moment capacity. The consistent flexural behaviour of the tested specimens also proved the effective quality control from CNC manufacturing. (C) 2019 Elsevier Ltd. All rights reserved. | 2019 | Article | Ou, Ya; Fernando, Dilum; Gattas, Joseph M. | CONSTRUCTION AND BUILDING MATERIALS | Australia | 10.1016/j.conbuildmat.2019.08.048 | -1
concrete substrate preparation and characterization prior to adhesion of externally bonded reinforcement | The bond between externally bonded FRP reinforcement and concrete substrate is highly dependent on the quality of the surface preparation. Accordingly, accurate measurement of surface roughness could lead to the more reliable and predictable bond behavior. This paper presents the results of an experimental study aimed at investigating the effect of surface preparation on bond performance of externally applied reinforcement other than FRP. Water jetting was used as the abrading method. The quantitative assessment of surface roughness was conducted using a newly-developed laser profilometer. Samples of externally applied steel reinforced polymer (SRP) and steel reinforced grout (SRG) reinforcement were pull-off tested. Comparison to the state-of-the-art surface characterization method using plastic concrete surface profiles was undertaken, yielding a relationship between the roughness of the concrete surfaces and the roughness of the plastic models. Experimental results of this project showed that the effect of the surface roughness on the pull-off strength of the externally applied SRP and SRG reinforcement was not a key factor. This was because in the first instance failure always occurred in the concrete substrate, while in the latter it occurred in the gout layer. | 2005 | Proceedings Paper | Matana, M; Galecki, G; Maerz, N; Nanni, A | BOND BEHAVIOUR OF FRP IN STRUCTURES: PROCEEDINGS OF THE INTERNATIONAL SYMPOSIUM BBFS 2005 | USA |  | -1
discrete element method for generating random fibre distributions in micromechanical models of fibre reinforced composite laminates | A new approach is presented for generating random distribution of fibres in the representative volume element (RVE) of fibre reinforced composite laminates. The approach is based on discrete element method (DEM) and experimental data of fibre diameter distribution. It overcomes the jamming limit appeared in previous methods and is capable of generating high volume fractions of fibres with random distributions and any specified inter-fibre distances. Statistical analysis is then carried out on the fibre distributions generated within the RVEs, which show good agreement with experiments in all statistics analysed. The effective elastic properties of the generated RVEs are finally analysed by finite element method, which results show more reasonable agreement with the experimental results than previous methods. (C) 2016 Elsevier Ltd. All rights reserved. | 2016 | Article | Ismail, Yaser; Yang, Dongmin; Ye, Jianqiao | COMPOSITES PART B-ENGINEERING | England | 10.1016/j.compositesb.2016.01.037 | -1
an elastoplastic constitutive model for municipal solid waste (msw) incorporating solid particle compression and fibrous reinforcing effect | The failures in municipal solid waste (MSW) landfills could result in considerable ecological as well as social problems. Numerical simulations are widely employed to analyze MSW deformation and stability. These methods require an appropriate stress-strain characterization of MSW, which is crucial. Different from soils, the extremely complicated constituents of MSW contain a large number of fibrous reinforced and particle compressible materials. The findings of numerous tests suggest that the fiber reinforced phase and the basic phase are solely responsible for determining the mechanical properties of MSW. On the basis of the double-phase assumption, a new plastic potential function of MSW is developed considering that the reinforcement of fibrous materials only relates to plastic shear strain and the particle compression only affects plastic volumetric strain. According to the associate flow rule, a constitutive model based on elastoplasticity is developed for MSW. The strain hardening behaviour of MSW is well predicted by the model, and this behaviour is in good agreement with experimental evidence. Effects of confining pressure and fibre content are modelled, together with the mechanical and deformation behaviour of MSW. The accurate calculation of effective stresses is obtained through considering the MSW particle compression under the undrained conditions. Parametric investigations calibrate the model and show its properties by comparing them to data from triaxial tests. Moreover, incorporating the proposed model, finite-element numerical simulation was conducted, and the results of finite-element numerical simulation were compared with field monitoring results. | 2023 | Article | Li, Xiulei; Zhang, Yuchen; Li, Yuping; Shi, Jianyong; Sun, Yanan | JOURNAL OF CLEANER PRODUCTION | Peoples R China | 10.1016/j.jclepro.2023.138926 | -1
on the fiber-bridging of cracks in fiber-reinforced composites | A formulation is systematically derived for a fully or partially bridged straight crack in anisotropic elastic materials such as fiber reinforced composites. Following Ting's (1988, Phys. Stat. Sol. (b) 145, 81-90) use of new sum rules for Stroh formalism, the governing equation of fiber bridging of cracks is formulated explicitly in real form. The straight crack is in terms of the superposition of dislocation density distributions and the bridging force is linearly or nonlinearly dependent on the crack opening displacement (GOD). Along the crack, there may be an arbitrary variation of the stiffness of the bridging materials due to partially failed fibers or ligaments. Additionally, the crack may have any orientation with respect to the axis of the material symmetry. Finally, the solution is explicitly made in terms of Chebychev polynomials for the linear case and can be compared with that calculated by the boundary element method. In the case of a linear relation between COD and bridging traction the numerical solution is in excellent agreement with the analytic solution. This can be regarded as justification for the numerical scheme. For an oblique crack, both mode I and mode II fracture exist. In the case of a nonlinear relation between COD and bridging traction, only a numerical solution is available. By adopting Hsueh's fiber-pull-out model we know that the interfacial properties sigma(d), sigma(c) and mu play important roles in the debonding, sliding and crack opening steps in fiber bridging phenomenon. The dependence of COD and K-I on sigma(d), sigma(c) and mu have been analyzed. Since the larger sigma(d), \sigma(c)\ and mu are, the larger bridging tractions fibers can offer, COD and K-I decrease as the values of sigma(d), sigma(c) and mu increase. | 1995 | Article | CHEN, CH; CHANG, RR; JENG, PH | MECHANICS OF MATERIALS | TAIWAN | 10.1016/0167-6636(94)00054-9 | -1
composite rods with embedded optical fibre - modeling and evaluation | An experimental facility for composite rod manufacturing by vacuum molding technique with embedded optical fibres has been designed and built. A mathematical model for composite rods, with embedded optical fibres, formation process is presented. Numerical solution of the model is given and compared to the experimental results. A good agreement with the experimental values is observed. Kinetics of curing reaction and heat transfer during the processing of fibre reinforced epoxy resins were considered. The finite difference method was utilized to solve the mathematical equations. The use of embedded optical fibre to detect damage in glass reinforced polymer (GRP) composite rod is described by a simple signal attenuation measurement system. | 1998 | Article; Proceedings Paper | Uskokovic, PS; Orlovic, AM; Putic, SS; Aleksic, RR; Sreckovic, M; Pantelic, S | ADVANCED MATERIALS AND PROCESSES: YUCOMAT II | Yugoslavia | 10.4028/www.scientific.net/msf.282-283.263 | -1
shear wave propagation in a slightly compressible finitely deformed layer over a foundation with pre-stressed fibre-reinforced stratum and dry sandy viscoelastic substrate | The present paper articulates a mathematical model for the propagation of Shear wave in a layered structure comprised of slightly compressible finitely deformed layer over a foundation with pre-stressed fibre-reinforced stratum and pre-stressed dry sandy viscoelastic substrate. Method of separation of variables has been adopted as the solution technique for the problem. Closed form of dispersion equation for the propagation of shear wave in the layered structure has been deduced analytically and the obtained result has been found in agreement with the classical case. The effect of various parameters, viz. wave number, width ratio, bonding parameter, initial stress, sandiness parameter and shear viscosity on the phase velocity of shear wave has been studied through numerical computations and graphical illustrations. Some remarkable results regarding the propagation behavior of shear wave in the considered layered structure due to various affecting parameters serve as the major highlights of the present work which has significant relevance to field of geophysics, earthquake engineering and civil engineering. | 2019 | Article; Early Access | Singh, Abhishek Kumar; Agarwalla, Shubham; Chaki, Mriganka Shekhar; Chattopadhyay, Amares | WAVES IN RANDOM AND COMPLEX MEDIA | India | 10.1080/17455030.2019.1631503 | -1
distribution of damages in unconventionally reinforced concrete slabs subjected to impact loads | The study concerns numerical analysis performed in order to evaluate the final distribution of damages developed in circular plates made of fibre reinforced concrete with brick rubble aggregate subjected to impact loads. Adequate experimental tests have been carried out on entire set of slabs produced with various types and amount of fibres. The development of damages, its distribution and intensity was observed and documented for each slab defining the mechanism of this phenomenon. Numerical discrete models were built and applied to simulate the entire problem using an advanced finite element method approach. | 2016 | Proceedings Paper | Cichocki, K.; Ruchwa, M. | ADVANCES IN MECHANICS: THEORETICAL, COMPUTATIONAL AND INTERDISCIPLINARY ISSUES | Poland |  | -1
failure modes of fibre reinforced foamed urethane composite beams: full-scale experimental determination | A new composite material 'fibre-reinforced foamed urethane (FFU)' has received a significant momentum for utilisation in railway industry. As structural crosstie beams in railway switches and crossings, the FFU material acts as a supporting beam that redistributes the wheel loads onto track support. It is considered as an essential component underpinning the safe and reliable operations of railway switches and crossings. The usage track record and the deterioration process of composite FFU materials are not well known and never been thoroughly investigated. Importantly, the failure behaviours of the safety-critical components can influence the functional constraints of the switches and crossings. Since the application of FFU is for structural purpose, it is very crucial to determine the structural failure modes of the materials so that engineers can adequately design and optimize the structural components. The aim of this investigation is to identify the failure modes of composite FFU beam used in railway industry. The full scale composite beams have been used for the experimental testing. The test methods have been arranged in accordance with European Standard EN 13230 to determine the failure condition. It is important to note that there is currently no design nor testing standards for composite materials in the railway industry. This has resulted in a poor understanding into the real behavior and safety margin of the components in the real world. In fact, without the design concept, the safety margin cannot be scientifically determined. On this ground, this study is the world first to investigate the failure mode of the FFU composite beams. The insight into structural behavior of the full-scale FFU composites will enable better design and appropriate testing method for the composites in industry. Based on the experimental results, it is found that FFU composites can fail in brittle mode of failure at around 132 kN. This implies that the insight into flexural behaviours of the materials might not be sufficient for real-world design and application. Shear tests and its performance indicator might be required to enable safety for the public. (C) 2019 Elsevier Ltd. All rights reserved. | 2020 | Proceedings Paper | Kaewunruen, Sakdirat; Goto, Keiichi; Xie, Lin | MATERIALS TODAY-PROCEEDINGS | England | 10.1016/j.matpr.2020.05.691 | -1
kinetic study on pyrolysis of waste phenolic fibre-reinforced plastic | Pyrolysis is considered to be a promising method to recycle waste plastics for fuel or chemical feedstock. In order to provide guidance for reactor design and pyrolysis process management for recycling waste phenolic fibre-reinforced plastic (FRP), the pyrolysis behaviors of waste phenolic FRP is studied employing thermogravimetric analysis (TGA) over a wide heating rate range from 10 K/min to 70 K/min in nitrogen. A two-step consecutive reaction model is proposed to characterize the pyrolysis process. A global optimization algorithm called genetic algorithm (GA) coupled with the two-step consecutive reaction model is used to obtain all the kinetic parameters simultaneously based upon the experimental thermogravimetric data at heating rates of 10, 20 and 30 K/min. The predicted MLR and conversion curves using the optimized kinetic parameters and the two-step consecutive reaction model fit well with the experimental results not only at heating rates of 10, 20 and 30 K/min, but also at heating rates of 50, 60 and 70 K/min which are not used to obtain the kinetic parameters. The optimized kinetic parameters and the two-step consecutive reaction model may be applicable to the pyrolysis of waste phenolic FRP under more practical and complex thermal conditions that can be characterized by various heating rates. | 2018 | Article | Chen, Ruiyu; Xu, Xiaokang; Zhang, Yang; Lo, Siuming; Lu, Shouxiang | APPLIED THERMAL ENGINEERING | Peoples R China | 10.1016/j.applthermaleng.2018.03.045 | -1
qualitative mobility analysis of wire flexure systems using load flow visualization | Mobility analysis is an important step in the conceptual design of flexure systems. It involves identifying directions with relatively compliant motion (freedoms) and directions with relatively restricted motion (constraints). This paper proposes a deterministic framework for mobility analysis of wire flexure systems based on characterizing a kinetostatic vector field known as load flow through the geometry. A hypothesis is proposed to identify constraints and freedoms based on the relationship between load flow and the flexure geometry. This hypothesis is mathematically restated to formulate a matrix-based reduction technique that determines flexure mobility computationally. Several examples with varying complexity are illustrated to validate the efficacy of this technique. This technique is particularly useful in analyzing complex hybrid interconnected flexure topologies, which may be nonintuitive or involved with traditional methods. This is illustrated through the computational mobility analysis of a bio-inspired fiber reinforced elastomer pressurized with fluids. The proposed framework combines both visual insight and analytical rigor, and will complement existing analysis and synthesis techniques. | 2016 | Article | Satheeshbabu, Sreeshankar; Krishnan, Girish | JOURNAL OF MECHANISMS AND ROBOTICS-TRANSACTIONS OF THE ASME | USA | 10.1115/1.4033859 | -1
study on fracture behavior of polypropylene fiber reinforced concrete with bending beam test and digital speckle method | Portland cement concrete, which has higher strength and stiffness than asphalt concrete, has been widely applied on pavements. However, the brittle fracture characteristic of cement concrete restricts its application in highway pavement construction. Since the polypropylene fiber can improve the fracture toughness of cement concrete, Polypropylene Fiber-Reinforced Concrete (PFRC) is attracting more and more attention in civil engineering. In order to study the effect of polypropylene fiber on the generation and evolution process of the local deformation band in concrete, a series of three-point bending tests were performed using the new technology of the digital speckle correlation method for FRC notched beams with different volumetric contents of polypropylene fiber. The modified Double-K model was utilized for the first time to calculate the stress intensity factors of instability and crack initiation of fiber-reinforced concrete beams. The results indicate that the polypropylene fiber can enhance the fracture toughness. Based on the modified Double-K fracture theory, the maximum fracture energy of concrete with 3.2% fiber (in volume) is 47 times higher than the plain concrete. No effort of fiber content on the strength of the concrete was found. Meanwhile to balance the strength and resistant fracture toughness, concrete with 1.6% fiber is recommended to be applied in pavement construction. | 2014 | Article | Cao, Peng; Feng, Decheng; Zhou, Changjun; Zuo, Wenxin | COMPUTERS AND CONCRETE | Peoples R China | 10.12989/cac.2014.14.5.527 | -1
determination and modeling of bending properties for continuous fiber reinforced c/c-sic sandwich structure with grid core | The sandwich structures based on continuous fiber reinforced grid cores and skin panels have been developed via Liquid Silicon Infiltration (LSI) and in situ joining methods. Because of its excellent specific stiffness and temperature resistance, these lightweight structures have a sound potential for various application areas such as aerospace and construction industries. In this study, the characterization of the mechanical performance of grid core structures for continuous fiber reinforced C/C-SiC sandwich composites under four-point-bending load is presented. The effective bending and shear stiffness and the deflection at mid-span of the sandwich structure are determined and compared through experimental, analytical and FE-simulation (Finite Element simulation) approaches. The comparison showed good correlation. The analytical and FE-simulation approaches have been further used to study the parameter effects and the influence of the different grid core structures on the bending properties respectively. The proposed different approaches are suitable to determine and simulate the mechanical properties of C/C-SiC sandwich structures and are versatile tools for further product development. | 2018 | Article | Shi, Yuan; Dileep, Pranav Kumar; Heidenreich, Bernhard; Koch, Dietmar | COMPOSITE STRUCTURES | Germany | 10.1016/j.compstruct.2018.07.086 | -1
a thermal cracking pattern-based multiscale homogenization method for effective thermal conductivity of steel fiber reinforced concrete after high temperature | The mesoscopic thermal cracking behavior in steel fiber reinforced concrete (SFRC) caused by high-temperature load can result in a substantial reduction of effective thermal conductivity (ETC) at macroscale level. In this study, a multiscale homogenization method for identifying the ETC of thermally damaged SFRC is proposed. This new method is characterized by the consideration of crack thermal resis-tance effect rather than using temperature-dependent thermal conductivities of components in cemen-titious composite. A series of experiments on thermal conductivity of mortar, plain concrete, and SFRC heated at various temperatures is performed. The method predictions satisfy the experimental results extremely well when the interfacial thermal resistance (ITR) coefficient is assumed to increase linearly with temperature. The numerical and experimental results show that the ITR effect makes approximately 50%, 36%, and 7%-12% contributions to the overall thermal conductivity reductions in the mortar, plain concrete, and SFRC heated up to 600 degrees C , respectively. Moreover, it is found that the trend and magnitude of ETC reduction caused by heating increase with the increase in particle content and particle-matrix thermal conductivity ratio due to the synergistic effect of heat bridge and ITR. (c) 2021 Elsevier Ltd. All rights reserved. | 2021 | Article | Shen, Lei; Yao, Xiupeng; Zhu, De; Alkayem, Nizar Faisal; Cao, Maosen; Ren, Qingwen | INTERNATIONAL JOURNAL OF HEAT AND MASS TRANSFER | Peoples R China | 10.1016/j.ijheatmasstransfer.2021.121732 | -1
properties investigation of fiber reinforced cement-based composites incorporating cenosphere fillers | The objective of this research study is the in-depth evaluation of the characteristics of fiber reinforced cement-based composites containing fly ash cenospheres (FACs) as lightweight filler material. The resulting composites showed excellent mechanical properties with higher specific strength as 34.69-24.11 kPa/kgm(-3). The 28-day compressive, flexural and tensile strengths were determined in the range of 55.92-30.38 MPa, 9.29-5.38 MPa, and 3.51-1.66 MPa, respectively. The higher pozzolanic activity of FACs contributed towards the better mechanical properties even at lower density. Microstructural analyses of the composites were carried out by SEM, nitrogen adsorption, and mercury intrusion porosimetry (MIP) while TGA was used for phase identification and phase transformation studies, respectively. The results indicated that FAC is a promising material for producing strong and lightweight structural members for use in building construction which can promote sustainable development. However, excessive FACs content in the composite may lead to higher porosity due to hollow spherical shape and chemical composition of FAC particles which affects the mechanical behavior and durability of cement-based composite. (C) 2017 Elsevier Ltd. All rights reserved. | 2017 | Article | Hanif, Asad; Lu, Zeyu; Diao, Su; Zeng, Xiaohui; Li, Zongjin | CONSTRUCTION AND BUILDING MATERIALS | Peoples R China | 10.1016/j.conbuildmat.2017.02.093 | -1
physico-mechanical and morphological properties of rice husk coconut husk fiber reinforced epoxy composites | In the recent years, many researches focus on waste to wealth concept, where agro-waste is converted into various valuable products especially on natural fiber polymeric composites. Selected fibers for this research were rice husk (RH) and coconut husk (CH). This research focused on the property enhancement of RH-CH fiber reinforced epoxy composites and comparison RH reinforced epoxy composites, CH reinforced epoxy composites, and RH-CH reinforced epoxy composites. RHCH reinforced epoxy composites were well-fabricated by mixing epoxy resin and different ratios of two types natural fibers via compression molding and stir casting methods. All the fabricated RH-CH reinforced epoxy composites were characterized using Fourier Transform Infrared Spectroscopy (FTIR), Scanning Electron Microscopy (SEM), Vickers Hardness Test (VHT), and tensile test (TT). FTIR results showed that 10wt% RH-CH reinforced epoxy composites created the strongest covalent bonding between cellulose inside RH-CH fiber and epoxide group compared to RH reinforced epoxy composites and CH reinforced epoxy composites. The combination of RH and CH fiber with the introduction of epoxy resin reduced the hydroxyl groups compared to either RH or CH fiber composites, respectively. This proved that mixture of RH and CH with epoxy matrix improved the properties of pure RH and CH and thus, better composites were fabricated. SEM images of 10wt% RH-CH reinforced epoxy composites showed better dispersion of RH-CH fiber within polymer matrix compared to RH reinforced epoxy composites and CH reinforced epoxy composites under the magnification of 2000. Both RH reinforced epoxy composites and CH reinforced epoxy composites showed porosity within the matrix. VHT showed that 10wt% RH-CH reinforced epoxy composites showed the smallest indentation value compared to RH reinforced epoxy composites and CH reinforced epoxy composites due to the highest interfacial adhesion between matrix and filler, which was proven by the SEM images. Tensile test of 10wt% RH-CH reinforced epoxy composites showed the highest tensile modulus with value of 2.6MPa. RH-CH reinforced epoxy composites showed higher tensile strength and modulus compared to RH and CH reinforced epoxy composites. Overall, it could be concluded that 10wt% RHCH reinforced epoxy composites performed the best in terms of physical, mechanical, and morphological perspective than RH reinforced epoxy composites and CH reinforced epoxy composites. This proved that RH and CH could be well-introduced as reinforcing filler in epoxy matrix to fabricate better composites for structural application. | 2020 | Article | Hui, Josephine Lai Chang; Azman, Fatin Fakhira; Baini, Rubiyah | MALAYSIAN JOURNAL OF FUNDAMENTAL AND APPLIED SCIENCES | Malaysia |  | -1
three-dimensional piezoelasticity solution for dynamics of cross-ply cylindrical shells integrated with piezoelectric fiber reinforced composite actuators and sensors | A benchmark three-dimensional (3D) exact piezoelasticity solution is presented for free vibration and steady state forced response of simply supported smart cross-ply circular cylindrical shells of revolutions and panels integrated with surface-bonded or embedded monolithic piezoelectric or piezoelectric fiber reinforced composite (PFRC) layers. The effective properties of PFRC laminas for the 3D case are obtained based on a fully coupled iso-field model. The governing partial differential equations are reduced to ordinary differential equations in the thickness coordinate by expanding all entities for each layer in double Fourier series in span coordinates, which identically satisfy the boundary conditions at the simply-supported ends. These equations with variable coefficients are solved using the modified Frobenius method, wherein the solution is constructed as a product of an exponential function and a power series. The unknown constants of the general solution are finally obtained by employing the transfer matrix method across the layers. Results for natural frequencies and the forced response are presented for single layer piezoelectric and multilayered hybrid composite and sandwich shells of revolution and shell panels integrated with monolithic piezoelectric and PFRC actuator/sensor layers. The present benchmark solution would help assess 2D shell theories for dynamic response of hybrid cylindrical shells. (C) 2010 Elsevier Ltd. All rights reserved. | 2010 | Article | Kapuria, S.; Kumari, P. | COMPOSITE STRUCTURES | India | 10.1016/j.compstruct.2010.02.016 | -1
vibration-based damage identification using reconstructed frfs in composite structures | This work aims to establish a vibration-based damage identification method for fiber-reinforced laminated composites and their sandwich construction. This new on-line structural damage identification technique uses the structural dynamic system reconstruction method exploiting the frequency response functions (FRFs) of a damaged structure. To verify the effectiveness of this damage identification method, the frequency responses obtained by vibration testing of fatigue-damaged laminated composites and honeycomb sandwich beams with debonding are examined according to the extent of the damage via the fatigue-damage load cycle for laminated composites, and via the debonding extent for honeycomb sandwich beams. The changes of the peaks and valley of the FRFs according to the debonding extent and the fatigue load cycles are examined, and the area changes in the FRFs are also discussed as the damage index. The residual FRFs or the difference between intact and damaged FRFs are newly defined for application of the on-line damage identification method. Finally, the delamination extent for the sandwich beams and the fatigue damage level for the laminated composites can be easily identified in terms of the changes in natural frequencies and damping ratios of the reconstructed FRFs for these damaged composite structures. (C) 2002 Elsevier Science Ltd. All rights reserved. | 2003 | Article | Kim, HY | JOURNAL OF SOUND AND VIBRATION | South Korea | 10.1006/jsvi.2002.5119 | -1
advances in adhesive joining of carbon fibre/polymer composites to steel members for repair and rehabilitation of bridge structures | Generally, it is relatively easy to obtain a high joint strength with most modern bonding systems if these are cured under ideal factory conditions. However, civil engineering construction joints are cured on site and are required to last the lifetime of the structural member in harsh environmental conditions. This implies that site joints might not be constructed and cured as well as those fabricated in the factory. The paper compares two possible methods for bonding an FRP composite patch/plate to a steel adherend suitable for construction sites. The first method utilises the accepted technique of bonding two dissimilar materials using a two-part cold cure adhesive. The second method employs a pre-impregnated FRP composite plate in conjunction with a compatible film adhesive; these comparisons are undertaken by examining the results of double-strap butt joint tests. A possible site technique using the pre-impregnated FRP composite to upgrade a steel beam whilst it is under a low frequency vibration load is investigated; this represents the repair of a steel bridge constantly under traversing traffic. The butt joint test results show that on average, the pre-impregnated composite in conjunction with the film adhesive leads to a failure load which is 15% higher than that of the cold setting adhesive technique. The results of the rehabilitated beam tests show that the bonded joint between the pre-impregnated CFRP composite and the steel adherend did not suffer any significant damage from the low frequency vibrations imposed upon the steel beam during the cure period. | 2006 | Article; Proceedings Paper | Hollaway, L. C.; Zhang, L.; Photiou, N. K.; Teng, J. G.; Zhang, S. S. | ADVANCES IN STRUCTURAL ENGINEERING | England | 10.1260/136943306779369419 | -1
reinforcement of silty soil via regenerated fiber polymer: a study on microscopic mechanisms | Utilizing regenerated polyester fibers (RPFs) for the reinforcement of silty road bases not only enhances the soil's engineering performance but also offers a sustainable method for repurposing waste polyester bottles. To investigate the engineering properties and microscopic behaviors of this reinforced silty soil, a series of extensive physico-mechanical tests were conducted, supplemented by Scanning Electron Microscopy (SEM) analyses. These evaluations focused on the influence of variables such as fiber content, fiber length, moisture content, and curing duration on the modified soil's performance. The fiber content of the test was 0-1%, and the fiber length was 6-17 mm. The results indicate that curing age had a less significant impact on liquid and plastic limits than the addition of fiber, along with a marginal decline in the plasticity index over time. The rate of shrinkage in the unmodified soil was between 1.04 and 1.45 times higher than that in the fiber-reinforced soil, indicating effective shrinkage control by the fibers. However, variations in maximum dry density (rho dmax) were insignificant across different fiber contents, while a slight increase was observed in the optimum moisture content (OMC) as fiber dosage increased. After a 28-day curing period, the resilient modulus and California Bearing Ratio (CBR) met highway road base design standards. A decline in unconfined compressive strength was noted when the fiber dosage exceeded 0.2%. The addition of fibers mitigated diagonal cracking and shifted the failure pattern towards a more ductile mode. This research contributes scientific insights for the broader application and promotion of silty road base improvement techniques using RPFs. | 2023 | Article | Liu, Xiaoyan; Yan, Shihao; Liu, Lulu | MATERIALS | Peoples R China | 10.3390/ma16206741 | -1
simplified analysis of short-term behavior for hybrid frp-concrete beams | Fiber reinforced polymer (FRP) has gained much attention in civil engineering due to their high strength-to-weight and stiffness-to-weight ratios, corrosion resistance and good fatigue resistance. In recent years FRP material has been widely applied in the bridge engineering to solve the corrosion of the reinforcing steel and the corresponding deterioration of the concrete. To make the best use of materials and reduce the initial cost, hybrid FRP-concrete structures have been considered as the most effective combinative form. The basic design concepts for hybrid FRP-concrete beams and plank bridges consisted of a number of individual hybrid beams are introduced detailed in this paper. The study presents methods of simplified failure analysis, ductility consideration and the calculations of simplified stiffness and deformations for the hybrid FRP-concrete beams, respectively. A preliminary design procedure for the hybrid beams is presented based on a complete set of stiffness, strength and ductility design requirements. | 2006 | Proceedings Paper | Wang Yanlei; Ou Jinping | 8th International Conference on Steel-Concrete Composite and Hybrid Structures, Proceedings | Peoples R China |  | -1
electrical resistivity measurements to determine the steel fiber content of concrete | Although steel fiber reinforced concrete is becoming increasingly popular in the construction industry, its application is currently limited to certain areas. One reason is the lack of an economical non-destructive testing method to determine the content, distribution, and orientation of steel fibers in fresh and hardened concrete. However, these parameters are decisive for the assessment of the static performance of a building component. In this article a new test method is proposed, which is based on the electrical conductivity of concrete. Using a two-electrode experimental set-up, measurements of the electrical conductivity were done on hardened concrete cubes with defined fiber content and a correlation between electrical conductivity and fiber content could be identified. Within the scope of extensive test series, the fiber content and the age of specimens were varied, and several identical series were produced and observed to ensure statistically verified results. At this stage of research the test method based on electrical conductivity measurement provides reliable results on the fiber content of preconditioned concrete cubes. Based on the results a new model was developed to quantify the fiber content of the examined cubes. This model is based on the estimation of the relative conductivity, the so-called increase of conductivity. Undesired influences caused by aging, respectively hydration in the young concrete age were eliminated, by relating the conductivity of fiber reinforced concrete to an unreinforced concrete. Further investigations with focus on the influence of concrete composition and other specimen sizes are going to be conducted as next steps for the development of an in situ test setup for the diagnosis of concrete structures. | 2022 | Article | Cleven, Simon; Raupach, Michael; Matschei, Thomas | STRUCTURAL CONCRETE | Germany | 10.1002/suco.202100832 | -1
strength gain monitoring and construction quality evaluation on non-dispersible underwater concrete using pzt sensors | Owing to the undrained construction, not only the admixtures but also the hardening process is believed to have a significant effect on the final strength of non-dispersible underwater concrete (UWC). To ensure the stability and workability of UWC, this paper defined the hydration stages of UWC by conducting an early-age hydration monitoring experiment based on PZT (Piezoceramic Lead-Zirconate-Titanate) sensors and an isothermal calorimetry experiment. Additionally, a 90-day strength gain monitoring experiment and a compressive strength experiment were also carried out to establish a semi-empirical strength prediction model, which can be utilized to assess the real strength of UWC by substituting the monitoring data from practical structures. With practical application in a corroded bridge pier strengthened by prefabricated Basalt FRP (BFRP) shell and UWC, the strength prediction model presents a high accuracy on the prediction of hardening strength of UWC, and all the indices of the practical bridge pier strengthened by BFRP and UWC meet with the design codes. This indicates that the strength monitoring approach and construction quality evaluation method can apply to practical underwater structures. | 2022 | Article | Wang, Juan; Jiang, Shaofei; Cui, Erjiang; Yang, Wenjun; Yang, Zhengxian | CONSTRUCTION AND BUILDING MATERIALS | Peoples R China | 10.1016/j.conbuildmat.2022.126400 | -1
glass fiber-epoxy composites with carbon nanotube fillers for enhancing properties in structure modeling and analysis using artificial intelligence technique | Hybrid composite materials are a form of material thatincorporates morethan one type of reinforcement into a matrix to attain enhanced qualities.This usually includes the use of nanoparticle fillers in classic advancedcomposites with fiber reinforcements such as carbon or glass. In thecurrent investigation, the impact of carbon nanopowder filler on thewear and thermal performance of the chopped strand mat E-glass fiber-reinforcedepoxy composite (GFREC) were analyzed. Multiwall carbon nanotube (MWCNT)fillers were used; they react with the resin system to contributea significant improvement of properties in the polymer cross-linkingweb. The experiments were carried out employing the central compositemethod of design of experiment (DOE). A polynomial mathematical modelwas created using response surface methodology (RSM). To forecastthe wear rate of composites, four machine learning (ML) regressionmodels were built. The study's findings indicate that the additionof carbon nanopowder has a substantial impact on the wear behaviorof composites. This is mostly owing to the homogeneity created bythe carbon nanofillers in uniformly dispersing the reinforcementsin the matrix phase. Results revealed that a load of 1.005 kg, a slidingvelocity of 1.499 m/s, a sliding distance of 150 m, and 15 wt % offiller were found to be the optimal parameters for the efficient reductionof specific wear rate. Composites with 10 and 20% carbon contentsexhibit lower thermal expansion coefficients than plain composites.These composites' coefficients of thermal expansion fell by45 and 9%, respectively. If the carbon proportion increases beyond20%, so will the thermal coefficient of expansion. | 2023 | Article | Vaddar, Lokesh; Thatti, Basava; Reddy, Bijjam Ramgopal; Chittineni, Suneetha; Govind, Nandipati; Vijay, Miditana; Anjinappa, Chandrashekar; Razak, Abdul; Saleel, ChanduVeetil Ahamed | ACS OMEGA | India | 10.1021/acsomega.3c01067 | -1
construction of complex features for computational predicting ncrna-protein interaction | Non-coding RNA (ncRNA) plays important roles in many critical regulation processes. Many ncRNAs perform their regulatory functions by the form of RNA-protein complexes. Therefore, identifying the interaction between ncRNA and protein is fundamental to understand functions of ncRNA. Under pressures from expensive cost of experimental techniques, developing an accuracy computational predictive model has become an indispensable way to identify ncRNA-protein interaction. A powerful predicting model of ncRNA-protein interaction needs a good feature set of characterizing the interaction. In this paper, a novel method is put forward to generate complex features for characterizing ncRNA-protein interaction (named CFRP). To obtain a comprehensive description of ncRNA-protein interaction, complex features are generated by non-linear transformations from the traditional k-mer features of ncRNA and protein sequences. To further reduce the dimensions of complex features, a group of discriminative features are selected by random forest. To validate the performances of the proposed method, a series of experiments are carried on several widely-used public datasets. Compared with the traditional k-mer features, the CFRP complex features can boost the performances of ncRNA-protein interaction prediction model. Meanwhile, the CFRP-based prediction model is compared with several state-of-the-art methods, and the results show that the proposed method achieves better performances than the others in term of the evaluation metrics. In conclusion, the complex features generated by CFRP are beneficial for building a powerful predicting model of ncRNA-protein interaction. | 2019 | Article | Dai, Qiguo; Guo, Maozu; Duan, Xiaodong; Teng, Zhixia; Fu, Yueyue | FRONTIERS IN GENETICS | Peoples R China | 10.3389/fgene.2019.00018 | -1
correlation between results obtained from four-point bending tests (4pbt) and double punch tests (dpt) in concrete reinforced with hooked-end steel fibers | Most building codes prescribe the performance of steel fiber reinforced concrete (SFRC) from beam test results and, therefore, correlation models are required to estimate beam performance from more simplified tests such as double punch test (DPT). DPT provides advantages in terms of specimen size, equipment and simplified testing procedures. It also causes less variations in results, as compared to other methodologies of indirect tensile tests. The objective of this study is to propose correlations between SFRC's strength and toughness test results measured from 4PBT in beams and DPT in cylinders. The variables of the experimental program were the dosage and the number of hooks at the ends of the steel fibers. The proposed correlation models were developed from the results of the 80 samples tested in this study and the 34 additional tests reported in previous studies. Results from Analysis of Variance helped to identify that correlations between the strength from 4PBT and DPT can be used for SFRC with compressive strength varying between 21 and 45 MPa. Results from box-and-whisker analysis show that the mean value of the calculated to measured strength and toughness ratios, associated to the developed correlations, are lower than and close to unity, which indicates that the prediction provides conservative results and close to the measured values. The correlations were developed using a practical functional form that can be easily implemented in design codes. | 2021 | Article | Carrillo, Julian; Torres, Diego; Guerrero, Hector | ENGINEERING STRUCTURES | Colombia | 10.1016/j.engstruct.2021.112353 | -1
meta-analysis and machine learning models to optimize the efficiency of self-healing capacity of cementitious material | Concrete and cement-based materials inherently possess an autogenous self-healing capacity. Despite the huge amount of literature on the topic, self-healing concepts still fail to consistently enter design strategies able to effectively quantify their benefits on structural performance. This study aims to develop quantitative relationships through statistical models and artificial neural network (ANN) by establishing a correlation between the mix proportions, exposure type and time, and width of the initial crack against suitably defined self-healing indices (SHI), quantifying the recovery of material performance. Furthermore, it is intended to pave the way towards consistent incorporation of self-healing concepts into durability-based design approaches for reinforced concrete structures, aimed at quantifying, with reliable confidence, the benefits in terms of slower degradation of the structural performance and extension of the service lifespan. It has been observed that the exposure type, crack width and presence of healing stimulators such as crystalline admixtures has the most significant effect on enhancing SHI and hence self-healing efficiency. However, other parameters, such as the amount of fibers and Supplementary Cementitious Materials have less impact on the autogenous self-healing. The study proposes, through suitably built design charts and ANN analysis, a straightforward input-output model to quickly predict and evaluate, and hence design, the self-healing efficiency of cement-based materials. | 2021 | Article | Gupta, Shashank; Al-Obaidi, Salam; Ferrara, Liberato | MATERIALS | Italy | 10.3390/ma14164437 | -1
thermal performance evaluation of a prefabricated fiber-reinforced plastic building envelope system | Fiber-reinforced plastic (FRP) materials are extensively used in building construction, primarily due to their superior structural performance characteristics. Recently, a newly-developed concept consisting of a prefabricated, interlocking fiberglass composite panel system has been adopted for use in the construction of building envelope systems. The structural characteristics of these panels allow, among other things, expeditious construction. Other performance advantages include corrosion resistance, reduced maintenance, electric insulation characteristics, and electromagnetic transparency. Since little information is available on the thermal performance characteristics of such a panel system, a testing program was developed to investigate the thermal insulation characteristics of FRP panels that are commercially available at the present. Two full-scale 1.2 m by 1.2 m (4 ft by 4 ft) FRP panels were tested, Two panel thicknesses were considered: 25 mm (1 in.) and 75 mm (3 in.). The thermal characteristics of the panels were measured including the effects of the presence of the joints between the panels. A temperature-controlled test plate, calibrated with fibrous glass board material of known thermal conductivity, was used with heat Row sensors to determine the thermal resistance of the FRP panels at the mid-sections of panels and at the interfaces (i.e. joints) between two adjoining panels. Two conditions were simulated; 'dry joint' which includes only mechanical interlocking at the joints, and 'sealed joint' in which the joints were sealed with a commercially available sealant. The R values of the tested panels were approximately 5% to 46% higher in the sealed-joint condition, Sealed joints decrease heat exchange across the envelope system, thereby increasing the thermal resistance values of the panel system. The relatively high R value of the 75 mm panel system (2.0 (m(2) K)/W(11.36 (h ft(2) degrees F)/Btu)) is encouraging, and makes this envelope system a potential candidate for wider use in energy-conscious commercial buildings. | 1996 | Article | Abdou, OA; Murali, K; Morsi, A | ENERGY AND BUILDINGS | USA | 10.1016/0378-7788(95)00967-1 | -1
state-of-the-art review on experimental investigations of textile-reinforced concrete exposed to high temperatures | Textile-reinforced concrete (TRC) is a promising composite material with enormous potential in structural applications because it offers the possibility to construct slender, lightweight, and robust elements. However, despite the good heat resistance of the inorganic matrices and the well-established knowledge on the high-temperature performance of the commonly used fibrous reinforcements, their application in TRC elements with very small thicknesses makes their effectiveness against thermal loads questionable. This paper presents a state-of-the-art review on the thermomechanical behavior of TRC, focusing on its mechanical performance both during and after exposure to high temperatures. The available knowledge from experimental investigations where TRC has been tested in thermomechanical conditions as a standalone material is compiled, and the results are compared. This comparative study identifies the key parameters that determine the mechanical response of TRC to increased temperatures, being the surface treatment of the textiles and the combination of thermal and mechanical loads. It is concluded that the uncoated carbon fibers are the most promising solution for a fire-safe TRC application. However, the knowledge gaps are still large, mainly due to the inconsistency of the testing methods and the stochastic behavior of phenomena related to heat treatment (such as spalling). | 2021 | Review | Kapsalis, Panagiotis; Tysmans, Tine; Van Hemelrijck, Danny; Triantafillou, Thanasis | JOURNAL OF COMPOSITES SCIENCE | Greece | 10.3390/jcs5110290 | -1
shear rehabilitation of g-girder bridges in alberta using fibre reinforced polymer sheets | Many bridges were built in Alberta after World War II with type G-girder precast concrete elements. Today, there are approximately 1500 G-girder bridges still in service all over the province. These bridges are typical short span (approximately 6 m long), simply supported, and without shear keys between girders. Structural deficiency of the G-girders, especially in shear, plus the economic constraints of the government demand that an economical and efficient method for rehabilitation of these bridges be developed. A research program at the University of Alberta, in collaboration with Alberta Transportation and Utilities and ISIS Canada, has been established to study the feasibility of using fibre reinforced polymers (FRP) to rehabilitate concrete bridge girders deficient in shear. This paper will address the structural deficiency of the G-girders and present eight full-scale test results from four G-girders removed from existing bridges. Carbon and glass FRP sheets and two repair schemes were used in the rehabilitation. Three commonly used shear strength evaluation methods, strut-and-tie model, modified compression field theory, and grid analysis, are investigated. The loads predicted by these three methods are in good agreement with the experimental results. The shear contribution of the FRP sheets at any angle can be accurately accounted for in the analysis. All three methods are found to be consistent. | 2000 | Article | Deniaud, C; Cheng, JJR | CANADIAN JOURNAL OF CIVIL ENGINEERING | Canada |  | -1
thermal buckling analysis of sandwich plates with soft core and cnt-reinforced composite face sheets | Previous studies on the thermal buckling of sandwich plates with composite face sheets indicate that only thin skins with high stiffness and low coefficients of thermal expansion (CTE) can lead to the desired buckling temperatures. Thus, carbon nanotubes (CNTs) that can significantly enhance thermo-mechanical properties of fibre-reinforced polymer composites are used in the present study to increase the critical buckling temperature of sandwich plates with soft core and laminated composite face sheets. First, a comprehensive series of experimental tests are conducted to evaluate the effects of nanotubes on thermo-mechanical properties of the face sheets. The experimental results indicate that using only 0.3% CNTs considerably increases the longitudinal and transverse Young's modulus and shear modulus of the carbon fibre/epoxy composite face sheets. The obtained data also show that CNTs significantly decrease the CTE of composite skins. Subsequently, thermal buckling equations of sandwich plates with CNT-reinforced composite face sheets are derived based on piecewise low-order shear deformation theory (PLSDT). Three analytical, semi analytical, and numerical methods are used to investigate thermal buckling behaviour of the sandwich plates with various boundary conditions. To verify the results, several comparisons are performed, which show that the implemented methods can predict the buckling temperatures of sandwich plates with high accuracy. Finally, a parametric study is conducted to examine the effects of CNTs on the thermal buckling of sandwich plates for different length to thickness ratios, thicknesses of face sheets, stacking sequences of layers, and various types of boundary conditions. The results indicate that CNTs can increase the critical buckling temperature of sandwich plates by 22%-36%, based on the layup, geometrical parameters, and boundary conditions. | 2021 | Article | Kamarian, Saeed; Bodaghi, Mahdi; Isfahani, Reza Barbaz; Song, Jung-il | JOURNAL OF SANDWICH STRUCTURES & MATERIALS | South Korea | 10.1177/1099636220935557 | -1
current status and development trends of fiber-recycling in japan | Fibers are used for a large variety of applications. Textiles, nonwovens as well as fiber reinforced composite materials are commonly used in daily life and in technical applications. However, the increase of fiber can not suffice the demand of people. And fiber shortages have became a key problem. To face these challenges, recycling is considered as an effective way to fiber wastes. As a problem in environment, resource and constructing recycling society, fiber-recycling has been highly concerned in present Japanese society. This job has been actively pushed forward, whether in the government or in research institutes or in civilian organizations. This article studies current status and development trends of fiber-recycling in Japan in different angles. It provides reference not only on constructing full cycling model but also on further promoting the field of fiber-recycling research. | 2012 | Proceedings Paper | Lv, Lihua; Su, Xinggen; Yu, Yongling | PROGRESS IN ENVIRONMENTAL SCIENCE AND ENGINEERING (ICEESD2011), PTS 1-5 | Peoples R China | 10.4028/www.scientific.net/amr.356-360.2796 | -1
damage propagation rate and mechanical properties of recycled steel fiber-reinforced and cement-bound granular materials used in pavement structure | Cement-bound granular mixtures (CBGMs) represent an attractive option to increase load-carrying capacity and sustainability in highway construction. However, reflection cracking of overlying pavement layers due to the low tensile strength of CBGMs represents an important obstacle limiting their use. This study is undertaken to investigate how incorporation, in CBGMs, of recycled steel fibers extracted from old tires, at different cement levels may affect their tensile properties related to pavement design. A combination of three levels of cement (3%, 5% and 7% by wt. of aggregate and fiber) and two reinforcement contents (0% and 0.5 by volume of aggregate) was investigated. To comprehensively quantify the benefits of fibers in the presence of variable cement contents, time-dependent fracture and damage propagation were examined quantitatively utilizing a combination of macro-surface cracks, fractal analysis and both image monitoring and processing techniques. The results indicated better tensile strength and toughness after cement and fiber inclusion. Furthermore, increasing the amount of cement accelerates the crack propagation and damage dispersion rate while these two parameters reduced significantly in the case of fiber-reinforced cemented aggregate. All benefits gained from fiber usage are more evident at higher cement contents. (C) 2018 Elsevier Ltd. All rights reserved. | 2018 | Article | Farhan, Ahmed Hilal; Dawson, Andrew Robert; Thom, Nicholas Howard | CONSTRUCTION AND BUILDING MATERIALS | Iraq | 10.1016/j.conbuildmat.2018.03.239 | -1
shear strength prediction of slender steel fiber reinforced concrete beams using a gradient boosting regression tree method | For the design or assessment of concrete structures that incorporate steel fiber in their elements, the accurate prediction of the shear strength of steel fiber reinforced concrete (SFRC) beams is critical. Unfortunately, traditional empirical methods are based on a small and limited dataset, and their abilities to accurately estimate the shear strength of SFRC beams are arguable. This drawback can be reduced by developing an accurate machine learning based model. The problem with using a high accuracy machine learning (ML) model is its interpretation since it works as a black-box model that is highly sophisticated for humans to comprehend directly. For this reason, Shapley additive explanations (SHAP), one of the methods used to open a black-box machine learning model, is combined with highly accurate machine learning techniques to build an explainable ML model to predict the shear strength of SFRC slender beams. For this, a database of 330 beams with varying design attributes and geometries was developed. The new gradient boosting regression tree (GBRT) machine learning model was compared statistically to experimental data and current shear design models to evaluate its performance. The proposed GBRT model gives predictions that are very similar to the experimentally observed shear strength and has a better and unbiased predictive performance in comparison to other existing developed models. The SHAP approach shows that the beam width and effective depth are the most important factors, followed by the concrete strength and the longitudinal reinforcement ratio. In addition, the outputs are also affected by the steel fiber factor and the shear-span to effective depth ratio. The fiber tensile strength and the aggregate size have the lowest effect, with only about 1% on average to change the predicted value of the shear strength. By building an accurate ML model and by opening its black-box, future researchers can focus on some attributes rather than others. | 2022 | Article | Shatnawi, Amjed; Alkassar, Hana Mahmood; Al-Abdaly, Nadia Moneem; Al-Hamdany, Emadaldeen A.; Bernardo, Luis Filipe Almeida; Imran, Hamza | BUILDINGS | Portugal | 10.3390/buildings12050550 | -1
6-mm-long implants loaded with fiber-reinforced composite resin-bonded fixed prostheses (frcrbfdps). a 5-year prospective study | AimTo evaluate the clinical and radiographic outcomes and the survival rates of fiber-reinforced composite resin-bonded fixed prostheses (FRCRBFDPs) placed in the posterior area supported by two short (6mm) implants. Materials and MethodsTwenty consecutive patients received 40 SLActive 6-mm-long implants with a diameter of 4.1mm (n=29) or 4.8mm (n=11). Insertion torques and RFA (Resonance Frequency Analysis) were measured at implant installation. The prosthetic rehabilitation was performed after 8weeks from insertion with a screw-retained two- or three-unit fixed dental prosthesis fabricated of FRCRBFDPs. Implant survival rates and marginal bone levels were evaluated at various time intervals until 5years after loading. ResultsTwo of 20 patients lost four implants supporting two FRCRBFDPs between the second and the third year of follow-up (cumulative survival rate: 90% after 5years). Four patients suffered a fracture of the prosthetic reconstruction, and the success rate of the rehabilitation was 70% after 5years. A mean marginal bone loss of 0.300.34mm was found after 5years of function at the remaining implants. ConclusionThe survival of short implants was 90% owing to two bridges losses in the maxilla. However, the success rate of FRCRBFDPs over 5years was only at 70%. | 2017 | Article | Rossi, Fabio; Lang, Niklaus P.; Ricci, Emanuele; Ferraioli, Lorenzo; Marchetti, Claudio; Botticelli, Daniele | CLINICAL ORAL IMPLANTS RESEARCH | Brazil | 10.1111/clr.13015 | -1
polyurethane/polyhedral oligomeric silsesquioxane nanocomposite: trends and perspectives | Polyhedral oligomeric silsesquioxane (POSS) is an inorganic-organic nanostructure. POSS nanocage possesses silica core and organic functionalities at corners. POSS has been familiarized with various thermoplastic and thermosetting polymeric matrices. Polyurethane is an imperative polymer used with POSS nanofiller through physical mixing or chemical interaction methods. Inclusion of POSS may advance thermal, mechanical, rheological, crystallinity, morphological, non-flammability and other characteristics of polyurethane nanocomposite. This state-of-the-art article precises design and development of polyurethane/POSS nanocomposite. Versatility of POSS and compatibilization effect have been deliberated on properties and performance of polyurethane. Recent progress of polyurethane/POSS nanocomposite toward non-flammability, anti-corrosion and biomedical relevance has been conversed. | 2021 | Article | Kausar, Ayesha | JOURNAL OF MACROMOLECULAR SCIENCE PART A-PURE AND APPLIED CHEMISTRY | Pakistan | 10.1080/10601325.2020.1866437 | -1
robustness assessment of rc frame buildings with hpfrcc subjected to progressive collapse | Beam-column joints are one of the most critical components of RC structures, affecting the structure's performance under different types of loads. In recent years, some researchers have considered high-performance fiber-reinforced cementitious composites (HPFRCCs) as an alternative to conventional concrete for improving the performance of beam-column joints. The effects of HPFRCC materials on the robustness of reinforced concrete structures subjected to progressive collapse were investigated in this study. To this end, the method proposed by Fascetti et al. was utilized to assess the robustness of three five-story RC buildings with a moment-resisting frame system. The buildings were designed as special moment frames (SMF), intermediate moment frames (IMF), and intermediate moment frames with HPFRCC at joints (IMF-H) per ACI 318-14. The OpenSees finite element platform has been widely used for 3D buildings simulation and nonlinear analysis. In this study, the analyses and calculated robustness indices indicated that using HPFRCCs materials in beam-column joints significantly improved the robustness of concrete moment frames subject to progressive collapse. Furthermore, the damage distribution based on plastic rotation results confirmed that the robustness of concrete moment frames with HPFRCC joints subjected to progressive collapse was significantly improved. | 2023 | Article | Mirzahosseini, Hamid; Mirhosseini, S. Mohammad; Zeighami, Ehsanollah | RESULTS IN ENGINEERING | Iran | 10.1016/j.rineng.2022.100809 | -1
analysis of static deformation, vibration and active damping of cylindrical composite shells with piezoelectric shear actuators | An analytical solution is presented for the static deformation and steady-state vibration of simply supported hybrid cylindrical shells consisting of fiber-reinforced layers with embedded piezoelectric shear sensors and actuators. The piezoelectric shear actuator, which is poled in the circumferential direction, will induce transverse shear deformation of the hybrid shell when it is subjected to an electric field in the radial direction. Suitable displacement and electric potential functions that identically satisfy the boundary conditions at the simply supported edges are used to reduce the governing equations of static deformation and steady-state vibrations of the hybrid laminate to a set of coupled ordinary differential equations in the radial coordinate, which are solved by employing the Frobenius method. Natural frequencies, mode shapes, displacements, electric potential, and stresses are presented for four-layer hybrid laminates consisting of a piezoelectric shear sensor and actuator sandwiched between fiber-reinforced composite layers. Active vibration damping is implemented using a positive position feedback controller Frequency response curves for different controller frequencies, controller damping ratio, and feedback gain demonstrate that the embedded shear actuator can be used for active damping of the fundamental flexural mode. In addition, it is demonstrated that vibration suppression of thickness modes is also feasible using the piezoelectric shear actuator | 2005 | Article | Vel, SS; Baillargeon, BP | JOURNAL OF VIBRATION AND ACOUSTICS-TRANSACTIONS OF THE ASME | USA | 10.1115/1.1898337 | -1
natural fibre modification and its influence on fibre-matrix interfacial properties in biocomposite materials | Biocomposite materials manufactured from natural fibres and polymer matrix represent a group of engineered composite products with diverse applications. These materials continue to find increasing applications due to their design flexibility, superior properties and aesthetic appeal. The applicability of these biocomposites, however, depends on the interaction in the fibre-matrix interface. This paper reviews the state of the art research in fibre-matrix interfacial interaction based on published literature. A brief background on biocomposite materials is presented. The focus of this review is the modification of natural fibres and its effect on fibre-matrix interfacial adhesion and properties. In addition, the effect of chemical treatment on fibre composition and fibre-matrix interfacial bonding mechanism are discussed. | 2020 | Review | Amiandamhen, S. O.; Meincken, M.; Tyhoda, L. | FIBERS AND POLYMERS | Sweden | 10.1007/s12221-020-9362-5 | -1
performance of fibre reinforced alkali-activated composites - a review | The use of fibre-reinforced alkali-activated composites (FRAAC) is gaining huge attention recently due to their excellent performance coupled with its sustainable advantages. FRAAC uses alkali-activated binders as replacement of Portland cement in the composites resulting in a significant reduction of the embodied energy and carbon of FRAAC. As the applications and development of FRAAC are still emerging, it is pertinent to understand the effect of various parameters on its performance. Therefore, this study was undertaken to explore the effect of various parameters on the performance of FRAAC based on several studies that have been carried out. The performance of FRAAC was discussed in terms of its workability properties, mechanical properties and durability properties. This paper shows that FRAAC can be used as a sustainable and resilient building material for various construction applications where outstanding performance is desired. However, in order to achieve this; the composition of FRAAC such as the type of fibre and fibre dosage needs to be optimized. | 2020 | Review | Adesina, Adeyemi | MATERIALIA | Canada | 10.1016/j.mtla.2020.100782 | -1
monotonic and cyclic behaviour of a stainless steel cuff system for beam-to-column connections between pultruded i-section gfrp profiles | This paper presents an experimental study about the monotonic and cyclic behaviour of beam-to-column con-nections between pultruded GFRP profiles with I-section, joined by means of stainless steel cuff connection parts. This study pursues a previous investigation by the authors in which custom stainless steel cuff parts were pro-posed for beam-to-column connections between pultruded tubular GFRP profiles, which presented very satis-factory performance under both monotonic and cyclic loading. A similar concept is now investigated for joining profiles with I-section shapes, which are more often used in civil engineering applications. Four series of full-scale beam-to-column connections were tested under monotonic loading, using stainless steel cuffs of two different plate thicknesses and lengths. The results show that higher cuff thickness and length provided higher initial stiffness and strength, with the cuff thickness being the most influential parameter. Conversely, the ductility of the connections decreased with increasing cuff thickness: the series with thinnest cuff parts presented the highest ductility. The series with the most ductile cuff part was also tested under cyclic loading and presented significant capacity to dissipate energy, but showed marked pinching. These results were compared to those of a stainless steel flange cleated connection system previously tested using the same GFRP I-section profiles: the connections using cuff parts presented worst mechanical behaviour than the cleated connections. This indicates that the cuff connection system is more efficient to join tubular sections than open sections, such as I-sections. | 2021 | Article | Martins, David; Gonilha, Jose; Correia, Joao R.; Silvestre, Nuno | ENGINEERING STRUCTURES | Portugal | 10.1016/j.engstruct.2021.113294 | -1
fresh, mechanical and impact properties of self-compacting lightweight concrete containing waste pet fibers | The aim of this study is to evaluate fresh, mechanical, and impact resistance of structural lightweight self-compacting concrete with good thermal insulation and incorporating waste PET fibers with different volume fractions and aspect ratios. Integration of the characteristics of self-compacting concrete, which are followability, good strength and sustainability with the characteristics of lightweight concrete, represented in reducing the loads of the structure and thermal insulation, in addition and with reducing the environmental damage represented by plastic by utilizing a fiber is the goal of this research. As a first stage of this study, lightweight Ponza aggregate was used as a coarse aggregate, as four reference mixtures were produced with volume replacement ratios of coarse aggregate volume ranging from 20 to 100%, and a reference mixture was produced for the purpose of comparison. In the second stage of this study, the performance of self-compacting lightweight concrete SCLC reinforced with waste PET fibers were analyzed in terms of fresh, physical, mechanical, and thermal properties as well as its flexural toughness and impact behavior. Nine different fiber reinforced self-compacting lightweight concrete were designed using waste plastic fibers WPF at three different volume fraction (0.5%, 0.75%, and 1%) and three different aspect ratio (15, 30, and 45). After design process, similar properties in the first stage in addition to toughness and impact test were performed. The results of second stage verified that the adding WPF to SCLC leads to reduction in dry density, ultrasonic pulse velocity, and thermal conductivity around 9%, 14%, 19%, respectively, with increase in PET fibers ratio from 0 to 1% at aspect ratio of 45. Further, the result of flexural toughness test showed that the use of WPF in SCLC leads to an interesting improvement in the post-cracking performance and enhanced ductility of concrete. Furthermore, there is substantial improvement in impact resistance of all WPF-reinforced SCLC mixes over control mix. Results clarified that WPF concrete mix of volume fraction 1% and aspect ratio 45 gave the best impact resistance, the improvement of its impact resistance at ultimate failure over control mix was 373.3%. | 2023 | Article | Al-Hadithi, Abdulkader Ismail; Almawla, Sara Ali; Mohammed, Mahmoud Khashaa | INNOVATIVE INFRASTRUCTURE SOLUTIONS | Iraq | 10.1007/s41062-023-01223-5 | -1
households with fibre reinforced composite bipv modules in southern europe under net metering scheme | In recent years many Renewable Energy Sources (RES) power plants have been connected to power networks throughout Europe, in order to meet the EU's objectives for sustainable energy supply. As far as RES residential applications are concerned, the grid-connected photovoltaic (PV) systems constitute the most important representative of RES, because PVs can be easily installed even in densely built-up areas. In this context, small residential PV systems utilising Building Integrated PV (BIPV) modules are going to gain ground mainly at newly built or rebuilt building structures. That is because a BIPV module operates as a multi-functional building construction material; it generates energy and serves as part of the building envelope. This paper highlights the energy benefits of residential buildings in Southern Europe with Fibre Reinforced Composite BIPV modules under Net Metering Scheme and proposes suitable grid-connected PV inverter structures in case of BIPV systems with multiple orientation and inclination profiles. (C) 2017 Elsevier Ltd. All rights reserved. | 2019 | Article | Kyritsis, A.; Roman, E.; Kalogirou, S. A.; Nikoletatos, J.; Agathokleous, R.; Mathas, E.; Tselepis, S. | RENEWABLE ENERGY | Greece | 10.1016/j.renene.2017.09.068 | 0
unhole and open hole tensile properties of hybrid kevlar/glass fiber polymer composites with different stacking sequence | The effects of stacking sequence play a vital role in determining the mechanical properties of fiber reinforced polymer composite materials. This study was conducted to investigate the effects of a hole and unhole Kevlar/glass fiber hybrid composite specimens at four different stacking sequences. Other than stacking sequence, the damage tolerance properties were also analyzed in this study to find out the strength reduction between the hole specimen and the unhole specimens. The damage fractured on the surface of the specimens was also analyzed through macroscopic observation and scanning electron microscope. All the specimens in this study were fabricated using vacuum bagging method according to the ASTM D5766 for open-hole tensile test. In the open-hole tensile test, unhole and hole hybrid composite specimen (H4) with alternate layered fiber, projected the highest value of tensile properties. The alternate layered fiber can improve the interlaminar adhesion; thus, increase the tensile strength as compared to the sandwich stacking sequence (H2 and H3). Based on this study, GFRP and hybrid composite specimens displayed approximately 40%-50% strength reduction, while KFRP recorded only 30% of strength reduction. From the damage observation, the failure characteristics change from fiber pull out in glass fiber composite to fiber breakage in Kevlar fiber composite specimens. (c) 2020 Elsevier Ltd. All rights reserved. Selection and peer-review under responsibility of the scientific committee of the Innovative Manufacturing, Mechatronics & Materials Forum 2020. | 2021 | Proceedings Paper | Shaari, N.; Wahab, M. F. Abdul; Shaari, N. S.; Jumahat, A. | MATERIALS TODAY-PROCEEDINGS | Malaysia | 10.1016/j.matpr.2020.07.249 | -1
the determination of fiber-bridging tractions in fiber-reinforced composites | A formulation is systematically derived for a fully or partially bridged straight crack in anisotropic materials such as fiber-reinforced composites. The dislocation density distribution corresponding to the measured COD of the bridged crack in composite specimens is obtained by the method of electronic-speckle-pattern interferometry (ESPI). With the dislocation density distribution as input in the equilibrium equations along crack surfaces, the fiber-bridging tractions exerted on the crack surfaces by intact bridging fibers can be determined. The tractions can be expressed either as a function of the position along the crack or a function of the crack opening displacement. | 1997 | Article | Chen, CH; Chang, RR | MECHANICS OF MATERIALS | TAIWAN | 10.1016/s0167-6636(96)00054-3 | -1
flexural properties of the bulk fiber-reinforced composite dc-tell used in fixed partial dentures | Purpose: The aim of this study was to measure the flexural properties of fiber-reinforced composite (FRC) used in frameworks of fixed partial dentures. In addition, the influence of water storage on the properties was determined. Materials and Methods: Rhombic test specimens for four groups were milled from hulk FRC material DC-Tell. The test specimens of the first group were stored and tested dry. In the second group, the test specimens were water stored for 3 months at 37 +/- 1 degreesC and tested in water. The specimens of the third group were also water stored, but they were tested dry at room temperature. Water-stored test specimens of the fourth group were dehydrated and tested dry at room temperature. A three-point bending test was used to measure the flexural properties. The quantity of glass fibers in the test specimens was determined by combustion analysis. Water uptake was calculated after 3 months of water immersion. The direction and length of fibers were examined, and elemental composition was determined. Results: Water storage decreased the flexural strength by 66% and flexural modulus by 60%. After dehydration, the flexural strength did not recover to the same level as the flexural strength of the dry-group specimens. The fiber content was 38%, by volume. Water uptake was 3 wt%. The reinforcement of DC-Tell was short fibers in random orientation, and the elemental composition of fibers was similar to that of E-glass. Conclusion: Water storage decreases the flexural properties of the bulk fiber-reinforced composite DC-Tell. This may restrict the use of DC-Tell as a framework of crowns and bridges in the oral cavity in the long term. | 2001 | Article | Lastumäki, TM; Lassila, LVJ; Vallittu, PK | INTERNATIONAL JOURNAL OF PROSTHODONTICS | Finland |  | -1
progressive collapse resistance of framed buildings with partially encased composite beams | Several research contributions stemmed from the increasing interest in progressive collapse-resistant design and assessment of structures, which was driven by extreme events all around the world. Most of studies focused on the robustness of steel and reinforced concrete (RC) structures, highlighting a knowledge gap on the progressive collapse resistance of framed buildings with partially encased (PE) continuous composite beams, which are an attractive solution compared to, for instance, their cast-in-place RC counterparts. This paper presents the main outcomes of a numerical investigation that was aimed at evaluating/exploring the vertical load-carrying capacity of framed buildings with PE beams after column loss. A numerical fibre-based model was developed and successfully validated against experimental data on two full-scale composite beam specimens, indicating a high accuracy level of the models with displacement-based fibre elements. Then, a wide set of framed building structures with PE beams was generated according to Eurocodes, evaluating their progressive collapse resistance through the alternate load path method. Pushdown analysis was carried out to investigate the gravity load capacity under increasing downward displacement at the location of the removed column. Analysis results outline a huge sensitivity of progressive collapse resistance to the beam type (i.e. PE versus RC), beam depth and span length, with minor influence of longitudinal reinforcement in the case of PE beams. The peak load capacity under column loss was characterised at several limit states corresponding to increasing levels of damage, allowing the proposal of multiple regression models for progressive collapse design and assessment. | 2021 | Article | Mucedero, Gianrocco; Brunesi, Emanuele; Parisi, Fulvio | JOURNAL OF BUILDING ENGINEERING | Italy | 10.1016/j.jobe.2021.102228 | -1
research on ncf fabric cfrp pultrusion beam mechanical performance and laminate design for railway vehicle application | This paper presents the conducted research on an innovative pultrusion beam made of NCF carbon fabric for an enhanced flexural behavior. This includes laminate design and optimization. By changing the ply thickness of each 0 degrees-, +/- 45 degrees- and 90 degrees- orientations (while fixing the others), their influence on the strength and stiffness of the pultrusion beam was studied by the finite element method. 7 different combinations of layups were designed to analyze mechanical performance. The simulation results show the layup of 4/5/1 ply ratio is the best one for strength and stiffness; therefore, the carbon fabric pultrusion beam samples were manufactured according to this layup. Bending experimental testing was conducted for both CFRP pultrusion beam and aluminum beam under the design case of equal thickness to compare their strength and stiffness. The testing results show the strength of fabric pultrusion beam is 82.5% of that of aluminum beam, weight is 60% of the aluminum one, and the stiffness is 75% of it. From the results obtained from FEA and physical testing, it is shown the pultrusion beam with complex multi-cavities shapes possess high mechanical performance. This research concludes the CFRP NCF pultrusion beam entails great advantages for railway structure parts and other industries. | 2022 | Article | Tang, Juan; Zhou, Zhiping; Tan, Yuan; Chen, Hao; Wang, Shiyou; Gutierrez, Asier | JOURNAL OF COMPOSITE MATERIALS | Peoples R China | 10.1177/00219983221094657 | -1
optimization of anchorage corner blisters for posttensioning tendons | The design of anchorage corner blisters for internal continuity posttensioning tendons in bridges built using the cantilever method presents some peculiarities because they are intermediate eccentric anchorages. The simplified formulas for designing the reinforcement required to resist transverse tensile forces due to the application of point loads, as proposed by the current standards, are not sufficient because they do not cover all the effects that require reinforcement. The high density of steel reinforcement in anchorage blisters is the most common reason for problems with concrete cast in situ, resulting in zones with low concrete compactness, which may lead to concrete crushing failures under the anchor plates. The solution to this problem may involve reducing the amount of reinforcement by improving the concrete compressive and tensile strengths. An experimental program was carried out to study the transmission of prestressing force to the slab and web of the box girder, to assess the strut-and-tie models used in design and to investigate the feasibility of using a high-performance fiber-reinforced self-compacting mix (HPFRC) in the blister only, with either in situ or precast solutions. It can be concluded that the use of HPFRC in anchorage blisters is a very interesting solution regarding the savings in materials and the reduction in the steel reinforcement density near the local anchorage zone, with obvious advantages in concrete quality. | 2017 | Article | Marchao, Carla; Lucio, Valter; Ganz, Hans R. | STRUCTURAL CONCRETE | Portugal | 10.1002/suco.201600057 | -1
the effect of length and content of fiber on glass fiber and basalt fiber-reinforced granite residual soil | Fiber-reinforced soil boasts fewer cracks, higher energy absorption, and higher residual strength. With the well-established concept of carbon neutralization, it is necessary to reduce the dependence on high carbon-emitting reinforcement materials such as cement and concrete. The need for resource recycling has led to the development of reusing construction waste as the raw material for slope and embankment reinforcement. The purpose of this study is to analyze the reinforcement performance and environmental feasibility of glass and basalt fiber on granite residual soil with the content of 3%, 4%, and 5% and the length of 6 mm, 9 mm, and 12 mm. The reinforced samples were subjected to static impact load tests and SEM analysis to study its mechanical properties, microcharacteristics, and structure before and after reinforcement. Results show that the incorporation of 3% glass fibers of 6mm has the best reinforcement effect on GRS, while the incorporation of 4% basalt fibers of 6mm also has a good reinforcement ability. Glass fiber performs better than basalt fiber under the optimal content and length. SEM results indicate that glass fibers bind the soil particles more closely, thereby increasing their friction and leading to higher compressive strength. When the length and content of fiber exceed a certain range, the fibers are prone to cross and knot and fail to fill between soil particles, so the fiber and soil particles are separated, which lowers the strength of the soil. It is concluded that both glass fiber and basalt fiber can be well used for reinforcing GRS for higher bearing capacity and fewer cracks at the given proportion and length. Fiber length and content were considered when reinforcing GRS with different fibers in this study. | 2022 | Article | Chen, Weijie; Zhao, Jin; Fan, Litao; Li, Jia; Yuan, Bingxiang; Li, Hongzhong; Jiang, Guoping; Li, Hanbo; Chen, Tianying | ADVANCES IN CIVIL ENGINEERING | Peoples R China | 10.1155/2022/7803002 | -1
design and construction of the new tunnel at genting sempah, malaysia | The new tunnel at Genting Sempah is part of a privately funded infrastructure project that involves duplicating the existing highway extending from the Gombok Toll Plaza near Kuala Lumpur to Karak, in Malaysia. The 60 km long tollway includes an 800 m long, two-lane highway tunnel with excavated dimensions of 10.5 m wide by 8 m high. The majority of the tunnel extends through slightly to moderately weathered, moderately to highly jointed quartz porphyry. Excavation of the tunnel was performed using drill and blast methods and the primary tunnel support consists of rock dowels and shotcrete except for short sections adjacent to the portals where steel sets were utilized. A portion of the tunnel encountered sheared and altered material that was successfully supported using rock dowels and shotcrete. The final lining for the tunnel consists of mesh and fiber reinforced shotcrete. The flexible nature of the primary support and shotcrete final lining resulted in considerable cost savings and expedient construction methods. | 1997 | Proceedings Paper | Porter, SJ; McRae, MT; Wright, R | 1997 RAPID EXCAVATION AND TUNNELING CONFERENCE, PROCEEDINGS |  |  | -1
full-wave computational model of electromagnetic scattering by arbitrarily rotated 1-d periodic multilayer structure | A full-wave computational model of electromagnetic scattering of conically incident plane waves by arbitrarily rotated 1-D periodic multilayer structure is proposed. Each layer in the structure (overall sandwiched between two half-spaces) consists of a dielectric material within which an infinite chain of periodically arranged and arbitrarily orientated circular cylinders is embedded. The orientations of the cylinder arrays in different layers are arbitrary with respect to one another, offering full generality. The above is a model of fiber-reinforced composite laminates as in industry but also of multilayered photonic crystals. Combining Rayleigh's method and mode-matching produces scattering matrices for each layer cascaded from the top to the bottom in order to relate the reflection/transmission coefficients to the incident field. Power reflection and transmission coefficients follow from Poynting's theorem. The mathematical derivation insists on modal representations and building up proper S-matrices. Numerical simulations show that the model is accurate, known results on woodpile structures in photonics are in particular recovered. The model is also versatile in terms of illuminations, geometries, and material parameters. The results could also be used as benchmarks in view of lack of data in present-day literature on such arbitrarily orientated layerings. Calculations of pertinent dyadic Green functions is one of possible extensions in view of the imaging methods of possibly damaged multilayer structures. | 2016 | Article | Li, Changyou; Lesselier, Dominique; Zhong, Yu | IEEE TRANSACTIONS ON ANTENNAS AND PROPAGATION | Singapore | 10.1109/tap.2016.2521864 | -1
flexural behaviour of gfrp-softwood sandwich panels for prefabricated building construction | Studies have shown that the proper selection of core materials in sandwich structures improves the overall structural performance in terms of bending stiffness and strength. The core materials used in such systems, such as foam, corrugated, and honeycomb, are frequently applied in aerospace engineering. However, they are a costly option for civil engineering applications. This paper investigates the bending performance of the proposed GFRP softwood sandwich beams assembled using pultruded GFRP with adhesive connection methods for potential applications in prefabricated building construction. The ultimate load capacity, load-deflection responses, failure modes, bending stiffness, load-axial-strain behaviour, and degree of composite action were experimentally evaluated. The effects of varying shear-span-to-depth ratios a/d between 2 and 6.5, as well as different timber fibre directions of the softwood core, on the overall structural performance were clarified. The results showed that changing the timber fibres' orientation from vertical to longitudinal shifted the failure mode from a brittle to progressive process. Moreover, the adhesive bonding was able to provide full composite action until the failure occurred. Finally, numerical modelling was developed to understand failure loads, deformation, failure modes, and strain responses, and to evaluate bending stiffness and composite action. The results showed satisfactory agreement with the experiments. | 2023 | Article | Almutairi, Ahmed D.; Bai, Yu; Ferdous, Wahid | POLYMERS | Saudi Arabia | 10.3390/polym15092102 | -1
seismic performance of geopolymer concrete beam-column joints under reverse cyclic loading | All structural elements of the building are subjected to reverse cyclic loading during earthquakes, which causes large inelastic deformations in beam-column joints. Use of ductile concrete and presence of confinement in the joint region can reduce the seismic failure of beam-column joints. Cement industries produce a massive amount of greenhouse gases during its production and lead to global warming. Cement concrete is brittle in nature. It is necessary to reduce the production of cement for maintaining environmental sustainability. The present study investigates the behaviour of steel fibre reinforced geopolymer concrete beam-column joints under reverse cyclic loading. Steel fibres were added to GGBS-Dolomite geopolymer concrete to reduce its brittle nature. Enhanced strength properties were identified geopolymer concrete due to the presence of steel fibres. Parametric studies were conducted by finite element methods and observed similar load-deflection behaviour between GPC specimens (without ductile detailing) and cement concrete specimens in which ductile detailing provided as per IS 13920-2016, with reduced cost/strength ratio. Provision of ductile reinforcements creates congestion problem at the joints, which can be reduced by the use of geopolymer concrete made from GGBS and dolomite. | 2021 | Article | Saranya, P.; Nagarajan, Praveen; Shashikala, A. P. | INNOVATIVE INFRASTRUCTURE SOLUTIONS | India | 10.1007/s41062-021-00474-4 | -1
steel fibers reinforced concrete pipes - experimental tests and numerical simulation | The paper presents in the first part a state of the art review of reinforced concrete pipes used in micro tunnelling realised through pipes jacking method and design methods for steel fibres reinforced concrete. In part two experimental tests are presented on inner pipes with diameters of 1410mm and 2200mm, and specimens (100x100x500mm) of reinforced concrete with metal fibres (35 kg /m(3)). In part two experimental tests are presented on pipes with inner diameters of 1410mm and 2200mm, and specimens (100x100x500mm) of reinforced concrete with steel fibres (35 kg /m(3)). The results obtained are analysed and are calculated residual flexural tensile strengths which characterise the post-cracking behaviour of steel fibres reinforced concrete. In the third part are presented numerical simulations of the tests of pipes and specimens. The model adopted for the pipes test was a three-dimensional model and loads considered were those obtained in experimental tests at reaching breaking forces. Tensile stresses determined were compared with mean flexural tensile strength. To validate tensile parameters of steel fibres reinforced concrete, experimental tests of the specimens were modelled with MIDAS program to reproduce the flexural breaking behaviour. To simulate post - cracking behaviour was used the method sigma-epsilon based on the relationship stress - strain, according to RILEM TC 162-TDF. For the specimens tested were plotted F - delta diagrams, which have been superimposed for comparison with the similar diagrams of experimental tests. The comparison of experimental results with those obtained from numerical simulation leads to the following conclusions: - the maximum forces obtained by numerical calculation have higher values than the experimental values for the same tensile stresses; - forces corresponding of residual strengths have very similar values between the experimental and numerical calculations; - generally the numerical model estimates a breaking force greater than that obtained in the experimental tests. Experimental and numerical studies are used to establish the residual characteristic flexural tensile strength minimum guaranteed and limits of applicability of concrete pipes reinforced with steel fibres used in various field and loading situations. | 2017 | Proceedings Paper | Doru, Zdrenghea | WORLD MULTIDISCIPLINARY CIVIL ENGINEERING-ARCHITECTURE-URBAN PLANNING SYMPOSIUM - WMCAUS | Romania | 10.1088/1757-899x/245/2/022032 | -1
estimation of the impacts of adding recycled demolition waste and steel fibers on different mechanical properties of self-compacting concrete | Replacement of natural aggregates (NAs) with recycled aggregates has been identified as a promising way of managing the waste associated with civil engineering. Therefore, the objectives of this study are also oriented towards managing the demolition waste in self compacting concrete (SCC). Efforts were made to estimate the impacts of replacing the NAs with the recycled-demolition waste aggregates (rDWAs) and addition of steel fibers (SFs) on the compressive strength (CS), split tensile strength (STS) and flexural strength (FS) of M30 grade fiber reinforced self-compacting concrete (FRSCC). A novel approach of central composite design (CCD) and response surface methodology (RSM) was adopted to design the experiments. The three levels of process parameters i.e., % replacement of NAs with rDWAs (X-1: %) and volumetric proportion of SFs (X-2: %) were 25, 50 and 75 and, 0.35, 0.70 and 1.05, respectively. The findings of this study revealed that at optimized conditions i.e., X-1 = 0.92 and X-2 = 0.89, the values of CS, STS and FS of FRSCC improved and were observed to be 35.67 MPa, 2.56 MPa and 4.96 MPa, respectively. From the findings of this study it was made evident that the replacement of NAs with rDWAs, in FRSCC-based structures, can prove efficient in the management of construction-associated waste. (C) 2021 Elsevier Ltd. All rights reserved. | 2022 | Proceedings Paper | Anurag; Singh, S. K. | MATERIALS TODAY-PROCEEDINGS | India | 10.1016/j.matpr.2021.10.031 | -1
damage assessment of glass-fibre-reinforced plastic structures under quasi-static indentation with acoustic emission | The use of fibre-reinforced plastics (FRPs) in various industrial applications continues to increase thanks to their good strength-to-weight ratio and impact resistance, as well as the high strength that provides engineers with advanced options for the design of modern structures subjected to a variety of out-of-plane impacts. An assessment of the damage morphology under such conditions using non-destructive techniques could provide useful data for material design and optimisation. This study investigated the damage mechanism and energy-absorption characteristics of E-glass laminates and sandwich structures with GFRP face sheets with PVC cores under quasi-static indentation with conical, square, and hemispherical indenters. An acoustic emission (AE) technique, coupled with a k-means++ pattern-recognition algorithm, was employed to identify the dominant microscopic and macroscopic damage mechanisms. Additionally, a post-mortem damage assessment was performed with X-ray micro computed tomography and scanning electron microscopy to validate the identified clusters. It was found that the specific energy absorption after impact with the square and hemispherical indenters of the GFRP sandwich and the plain laminate differed significantly, by 19.29% and 43.33%, respectively, while a minimal difference of 3.5% was recorded for the conical indenter. Additionally, the results obtained with the clustering technique applied to the acoustic emission signals detected the main damaged modes, such as matrix cracking, fibre/matrix debonding, delamination, the debonding of face sheets/core, and core failure. The results therefore could provide a methodology for the optimisation and prediction of damage for the health monitoring of composites. | 2023 | Article | Osa-uwagboe, Norman; Udu, Amadi Gabriel; Silberschmidt, Vadim V.; Baxevanakis, Konstantinos P.; Demirci, Emrah | MATERIALS | England | 10.3390/ma16145036 | -1
creep and shrinkage of self-compacting concrete with and without fibers | Fiber-reinforced self-compacting concrete (FRSCC) is a high-performance building material that combines positive aspects of fresh properties of self-compacting concrete (SCC) with improved characteristics of hardened concrete as a result of fiber addition. Considering these properties, the application ranges of both FRSCC and SCC can be covered. To produce SCC, either the constituent materials or the corresponding mix proportions may notably differ from the conventional concrete (CC). These modifications besides enhance the concrete fresh properties affect the hardened properties of the concrete including creep and shrinkage. Therefore, it is vital to investigate whether all the assumed hypotheses about conventional concrete are also valid for SCC structures. In the present paper, a numerical and experimental study about creep and shrinkage behavior of FRSCC and SCC is performed. Two new creep and shrinkage prediction models based on the comprehensive analysis on the available models of both CC and SCC are proposed for FRSCC and SCC structures. In order to evaluate the predictability of the proposed models, an experimental program was carried out. For this purpose, four SCC mixes - plain SCC, steel, polypropylene, and hybrid FRSCC - are considered in the test program. Several specimens were loaded and deformation in non-loaded specimens was also measured to assess shrinkage. All specimens were kept under constant stress during at least 364 days in a climatic chamber with temperature and relative humidity of 22 degrees C and 50%, respectively. Results showed that the new models were able to predict deformations with good accuracy, although providing deformations slight overestimated. | 2013 | Article | Aslani, Farhad; Nejadi, Shami | JOURNAL OF ADVANCED CONCRETE TECHNOLOGY | Australia | 10.3151/jact.11.251 | -1
distributed fibre optic sensing: reinforcement yielding strains and crack detection in concrete slab during column failure simulation | Flat slab systems made of reinforced concrete (RC) are popular structural solutions widely used in practical applications. The knowledge about their behaviour under extreme loading conditions, including the loss of the columns, is still being developed worldwide. Also, new materials are tested for this purpose. The research pre-sented hereafter in the article includes the progressive collapse simulation caused by removing the external column in the flat slab system reinforced with B600B steel. One of the aims of the research was to assess the effectiveness of the applied reinforcement after losing the column, depending on the degree of horizontal tie reinforcement. The structural behaviour of the entire reinforced concrete system during the experiment was controlled using advanced reference techniques, including distributed fibre optic sensing DFOS, optical image correlation system, total station as well as conventional strain and displacement transducers. The article focuses on the possibilities of DFOS sensing in an extensive range of strains caused by the steel yielding and the cracks directly in concrete. Thanks to distributed measurements and monolithic composite sensors, it was possible to detect all the cracks and reflect their patterns during all load stages until structural failure. The article describes the methodology and discusses the results of this pioneer measurement approach. Despite the extensive state of the art in distributed sensing, the paper provides the new knowledge gained during research. It is mainly related to a DFOS-based solution for extremely high strain measurements thanks to the excellent bonding properties and strain transfer to the optical fibre, from both steel reinforcement and surrounding concrete. | 2022 | Article | Buda-Ozog, Lidia; Zieba, Joanna; Sienkowska, Katarzyna; Nykiel, Damian; Zuziak, Katarzyna; Sienko, Rafal; Bednarski, Lukasz | MEASUREMENT | Poland | 10.1016/j.measurement.2022.111192 | -1
seismic behavior of repaired and externally frp-jacketed short columns built with extremely low-strength concrete | Short columns with deficiencies of low-strength concrete and large spacing of transverse reinforcement are quite common in construction practice in many developing countries in seismically active regions. Therefore, it is important to retrofit this type of column to avoid negative consequences in the case of severe damage. External fiber-reinforced polymer (FRP) jacketing is one of the most practical methods to retrofit reinforced concrete (RC) frame members against shear actions. However, knowledge of the seismic behavior of FRP-retrofitted RC short columns is still limited. Thus, the aim of this study was to investigate the seismic response of FRP-retrofitted low-strength RC short columns with and without predamage through the testing of 11 short column specimens representing old and deficient RC buildings. Accordingly, the results of a research program on the seismic behavior of such columns and on their repair and FRP retrofitting, covering experimental and analytical phases, are presented. In the experimental phase, test results obtained for short columns, FRP-retrofitted short columns, and repaired and retrofitted short columns are documented. Test results provide important knowledge about the effects of extremely low-strength concrete, and of different levels of predamage on the behavior of FRP-retrofitted substandard short columns. In the analytical phase, the performance of relevant design documents in predicting the shear strength of such columns retrofitted with FRP jacketing was tested through the comparison of predicted and experimental results. | 2022 | Article | Bedirhanoglu, Idris; Ilki, Alper; Triantafillou, Thanasis C. | JOURNAL OF COMPOSITES FOR CONSTRUCTION | Turkey | 10.1061/(asce)cc.1943-5614.0001179 | -1
overview of 3d additive manufacturing (am) and corresponding am composites | Additive manufacturing (AM) technologies have experienced a substantial growth in recent decades, AM technologies are able to fabricate and build complicated customized geometry composites without extra tools, and execute multi-materials manufacturing that conventional manufacturing methods cannot offer. This review investigated current AM technologies, including liquid, solid, powder and hybrid of liquid-powder based AM printings, and corresponding AM composites, including particle, nano-fillers and fibre reinforced AM composites. Full biocomposites of natural fibre-biopolymer for AM process have also been evaluated. Upon the understanding of all AM technologies, e.g. printing mechanisms, strength and weakness, and AM composite materials formulations, applicability and performance, the limitations and massive potentials of AM technologies and corresponding composites were discussed for further research, innovation and manufacturing. | 2020 | Article | Wang, Yuxuan; Zhou, Yonghui; Lin, Lanying; Corker, Jorge; Fan, Mizi | COMPOSITES PART A-APPLIED SCIENCE AND MANUFACTURING | England | 10.1016/j.compositesa.2020.106114 | -1
synthesis and thermomechanical properties of bioplastics and biocomposites: a systematic review | Materials research relating to bio-based polymers and composites has become the order of the day and several types of research are being undertaken on these materials. This is mainly due to the belief in the ability of these polymers and composites to serve as potential alternatives for synthetic polymers and fiber-reinforced composites and to mitigate problems pertaining to environmental pollution. A majority of synthetic fibers and polymers in the market today are developed from nonrenewable petroleum-based materials. These have the potential to harm the natural biodiversity of the environment. On the other hand, the use of bioplastics and biocomposites is supported by a few facts such as low cost, lesser energy consumption during production, and notable mechanical and thermal characteristics. The usage of bio-based fibers and polymers in the manufacture of biocomposites in numerous applications greatly enhance the sustainability by eradicating the problem of waste generation. Considering all the above points, the current review focuses on the synthesis and characterization of bioplastics and biocomposites. An elaborate discussion on the mechanical and thermal properties of these materials has also been made. In addition, this review comprehensively discusses the applications, challenges, and prospects of bioplastics and biocomposites. | 2023 | Review | Rajeshkumar, L.; Ramesh, M.; Bhuvaneswari, V.; Balaji, D.; Deepa, C. | JOURNAL OF MATERIALS CHEMISTRY B | India | 10.1039/d2tb02221d | -1
efficient parameters to predict the nonlinear behavior of frp retrofitted rc columns | While fiber-reinforced plastic (FRP) materials have been largely used in the retrofitting of concrete buildings, its application has been limited because of some problems such as de-bonding of FRP layers from the concrete surface. This paper is the part of a wide experimental and analytical investigation about flexural retrofitting of reinforced concrete (RC) columns using FRP and mechanical fasteners (MF). A new generation of MF is proposed, which is applicable for retrofitting of RC columns. Furthermore, generally, to evaluate a retrofitted structure the nonlinear static and dynamic analyses are the most accurate methods to estimate the performance of a structure. In the nonlinear analysis of a structure, accurate modeling of structural elements is necessary for estimation the reasonable results. So for nonlinear analysis of a structure, modeling parameters for beams, columns, and beam-column joints are essential. According to the concentrated hinge method, which is one of the most popular nonlinear modeling methods, structural members shall be modeled using concentrated or distributed plastic hinge models using modeling parameters. The nonlinear models of members should be capable of representing the inelastic response of the component. On the other hand, in performance based design to make a decision about a structure or design a new one, numerical acceptance should be determined. Modeling parameters and numerical acceptance criteria are different for buildings of different types and for different performance levels. In this paper, a new method was proposed for FRP retrofitted columns to avoid FRP debonding. For this purpose, mechanical fasteners were used to achieve the composite behavior of FRP and concrete columns. The experimental results showed that the use of the new method proposed in this paper increased the flexural strength and lateral load capacity of the columns significantly, and a good composition of FRP and RC column was achieved. Moreover, the modeling parameters and acceptance criteria were presented, which were derived from the experimental study in order to use in nonlinear analysis and performance-based design approach. | 2019 | Article | Mahdavi, Navideh; Ahmadi, Hamid Reza; Bayat, Mahmoud | STRUCTURAL ENGINEERING AND MECHANICS | Iran | 10.12989/sem.2019.70.6.703 | -1
explainable data-driven ensemble learning models for the mechanical properties prediction of concrete confined by aramid fiber-reinforced polymer wraps using generative adversarial networks | The current study offers a data-driven methodology to predict the ultimate strain and compressive strength of concrete reinforced by aramid FRP wraps. An experimental database was collected from the literature, on which seven different machine learning (ML) models were trained. The diameter and length of the cylindrical specimens, the compressive strength of unconfined concrete, the thickness, elasticity modulus and ultimate tensile strength of the FRP wrap were used as the input features of the machine learning models, to predict the ultimate strength and strain of the specimens. The experimental dataset was further enhanced with synthetic data using the tabular generative adversarial network (TGAN) approach. The machine learning models' performances were compared to the predictions of the existing strain capacity and compressive strength prediction equations for aramid FRP-confined concrete. The accuracy of the predictive models was measured using state-of-the-art statistical metrics such as the coefficient of determination, mean absolute error and root mean squared error. On average, the machine learning models were found to perform better than the available equations in the literature. In particular, the extra trees regressor, XGBoost and K-nearest neighbors algorithms performed significantly better than the remaining algorithms, with R2 scores greater than 0.98. Furthermore, the SHapley Additive exPlanations (SHAP) method and individual conditional expectation (ICE) plots were used to visualize the effects of various input parameters on the predicted ultimate strain and strength values. The unconfined compressive strength of concrete and the ultimate tensile strength of the FRP wrap were found to have the greatest impact on the machine learning model outputs. | 2023 | Article | Cakiroglu, Celal | APPLIED SCIENCES-BASEL | Turkiye | 10.3390/app132111991 | -1
natural keratin and coconut fibres from industrial wastes in flame retarded thermoplastic starch biocomposites | Natural keratin fibres derived from Mexican tannery waste and coconut fibres from coconut processing waste were used as fillers in commercially available, biodegradable thermoplastic starch-polyester blend to obtain sustainable biocomposites. The morphology, rheological and mechanical properties as well as pyrolysis, flammability and forced flaming combustion behaviour of those biocomposites were investigated. In order to open up new application areas for these kinds of biocomposites, ammonium polyphosphate (APP) was added as a flame retardant. Extensive flammability and cone calorimeter studies revealed a good flame retardance effect with natural fibres alone and improved effectiveness with the addition of APP. In fact, it was shown that replacing 20 of 30 wt. % of APP with keratin fibres achieved the same effectiveness. In the case of coconut fibres, a synergistic effect led to an even lower heat release rate and total heat evolved due to reinforced char residue. This was confirmed via scanning electron microscopy of the char structure. All in all, these results constitute a good approach towards sustainable and biodegradable fibre reinforced biocomposites with improved flame retardant properties. | 2019 | Article | Rabe, Sebastian; Sanchez-Olivares, Guadalupe; Perez-Chavez, Ricardo; Schartel, Bernhard | MATERIALS | Germany | 10.3390/ma12030344 | -1
mechanical properties of natural fibre reinforced polymer composites | During the last few years, natural fibres have received much more attention than ever before from the research community all over the world. These natural fibres offer a number of advantages over traditional synthetic fibres. In the present communication, a study on the synthesis and mechanical properties of new series of green composites involving Hibiscus sabdariffa fibre as a reinforcing material in urea-formaldehyde (UF) resin based polymer matrix has been reported. Static mechanical properties of randomly oriented intimately mixed Hibiscus sabdariffa fibre reinforced polymer composites such as tensile, compressive and wear properties were investigated as a function of fibre loading. Initially urea-formaldehyde resin prepared was subjected to evaluation of its optimum mechanical properties. Then reinforcing of the resin with Hibiscus sabdariffa fibre was accomplished in three different forms: particle size, short fibre and long fibre by employing optimized resin. Present work reveals that mechanical properties such as tensile strength, compressive strength and wear resistance etc of the urea-formaldehyde resin increases to considerable extent when reinforced with the fibre. Thermal (TGA/DTA/DTG) and morphological studies (SEM) of the resin and biocomposites have also been carried out. | 2008 | Article | Singha, A. S.; Thakur, Vijay Kumar | BULLETIN OF MATERIALS SCIENCE | India | 10.1007/s12034-008-0126-x | -1
regenerated thermosetting styrene-co-acrylonitrile sandwich composite panels reinforced by jute fibre: structures and properties | Jute fibres-reinforced sandwich regenerated composite panels were fabricated using industrial waste thermosetting styrene-co-acrylonitrile (SAN) foam scraps via compression moulding for the purpose of recycling waste SAN foam and obtaining high physical performance. The jute fibres were, respectively, treated by heat, sodium hydroxide (NaOH) solution (5.0 wt%), and N,N-dimethylacetamide (DMAc) in order to improve the mechanical properties of the composites. The structures and mechanical properties of the composites were studied. The SAN matrix got compact and some crystalline region formed in SAN matrix via compression moulding. The composite reinforced by DMAc-treated jute fibres performed optimum mechanical properties among the regenerated panels whose impact strength, flexural strength, and compressive strength were 19.9 kJ m(-2), 41.7 MPa, and 61.0 MPa, respectively. Good interfacial bonding between DMAc-treated fibres and SAN matrix was verified by peel test and exhibited in SEM photographs. Besides, the water absorption of DMAc-treated fibres composite was lower than other SAN/jute fibre-reinforced sandwich composite panels. | 2016 | Article | Li, Jinglong; Peng, Qin; Zeng, Anrong; Li, Junlin; Wu, Xiaole; Liu, Xiaofei | BULLETIN OF MATERIALS SCIENCE | Peoples R China | 10.1007/s12034-015-1114-6 | -1
intermetallic matrix composites - an overview | Progress in the processing and characterization of intermetallic-matrix composites is reviewed. Issues related to reinforcement selection are highlighted and include availability, mismatch in thermal expansion coefficients and chemical compatibility with the matrix. A multitude of innovative processing techniques are currently being evaluated to produce continuously- and discontinuously-reinforced composites and these have been described. Process models are being formulated and coupled with state-of-the-art sensors technology to optimize parameters to produce composite materials of high integrity. Significant advances in characterization have been made in continuously-reinforced Ti3Al-based alloys (SCS6 fibers in Ti3Al + Nb alloys) and particle-reinforced TiAl alloys (TiAl + TiB2 particulates), in directionally-solidified (DS) eutectics of NiAl, and in discontinuously-reinforced MoSi2. In most cases, the major emphasis has been on obtaining a desirable balance between creep resistance and low-temperature fracture toughness. In this endeavour, micromechanical modeling has been used to identify, understand and quantify the critical material parameters that control these properties, thereby permitting microstructural design to obtain the desired combinations of these properties. Some of the recent models are presented together with graphical and/or numerical solutions that can be appropriately adapted to several practical situations. In the final section, potential areas for future research are outlined and include the need for viable machining and joining techniques and novel but reliable non-destructive evaluation methods. | 1994 | Review | KUMAR, KS; BAO, G | COMPOSITES SCIENCE AND TECHNOLOGY | USA | 10.1016/0266-3538(94)90200-3 | -1
static and dynamic behavior of concrete structures reinforced with nanotubes modified composites | The use of composites for the reinforcement of concrete structures, sometimes poses the problem of the detachment of the composite plates/fibers from the surface of the concrete support, especially in arid or dry climates. This phenomenon of disbonding, due to the poor performance of the matrix (adhesive glue), affects nearly 8% of the structures reinforced with FRP in Algeria and negatively influences the durability and bearing capacity of the reinforced structure over time. This article presents the results of a study on reinforced concrete structures. It concerns the insertion of carbon nanotubes (CNT) in epoxy resin, used as an adhesive for CFRP composites. The objective is to evaluate the improvement of the mechanical performances of the resin used and to contribute to reduce the phenomenon of disbonding. An experimental work carried out on a set of reinforced concrete beams, strengthened by CFRP plates, with the insertion of carbon nanotube powders (CNT) in the resin used, with percentages varying from 0 to 2%, has been performed. To validate the results obtained, a numerical work based on the finite element method was developed taking the case of a concrete bridge requiring repairs. The results showed that the nano-composites (CNTs) improve the mechanical performance of the epoxy resin and bring an appreciable gain of the order of 50 to 170% to the constraints. Moreover, this technique of moderation of composites by adding nanotubes (CNTs), gives an appreciable gain at vibration frequencies. This was confirmed by the results of the modal analysis of the bridge structure repaired with 2% addition of CNTs. | 2022 | Article | Noureddine, Ouadah; Mouloud, Abdessemed; Fouad, Kechouane | REVISTA ROMANA DE MATERIALE-ROMANIAN JOURNAL OF MATERIALS | Algeria |  | -1
a review on agricultural fibre reinforced concrete | The construction industry has undergone rapid development during the last few decades. This significant construction growth has substantially increased the demand for construction materials. Among all materials used in the construction industry, concrete is the most significant. Billions of tonnes of naturally occurring minerals are mined for the production of concrete which has left a big gap in terms of sustainability of the construction industry. To overcome this drawback, the search for durable and sustainable construction materials is currently needed. The world of concrete with fibres has been in continuous research and also in use. However, manmade fibres though enhanced the properties of traditional concrete, are not sustainable and economical. This paper presents a brief review of fibres from agriculture wastes that have been in research and application as potential next generation construction materials. The micro-structure and properties of Agriculture Fibre Reinforced Concrete (AFRC) are described and some current possible applications are mentioned. Various methodology, emerging trends as well as variations in modification techniques for agricultural fibre modified concrete are observed. Several recently published articles and technical papers dealing with such fibre modified concrete are critically reviewed. | 2016 | Proceedings Paper | Nepal, B.; Chin, C. S.; Jones, S. | SUSTAINABLE BUILDINGS AND STRUCTURES | Peoples R China |  | -1
investigating the mechanical behavior of composites made from textile industry waste | Recycling the waste for environmental protection has been an important challenge for the mankind. The fibrous waste in textile industry accounts for approximately 15% of the amount of fibers used, leading to a lower yield %. The current study focused to use this waste as reinforcement to produce a fiber-reinforced polymer composites. Reinforcements were woven in 3/1 S twill, using yarn produced from noil waste and knitting waste in the weft direction. The weft yarn count, type of waste material and number of picks were the variables of study. Laminated composites were fabricated from these reinforcements and the mechanical properties (tensile, bending and impact) were compared to the conventional glass fiber composites. The specific mechanical properties of these composites were found comparable or less than that of glass fiber composites. | 2017 | Article | Umar, Muhammad; Shaker, Khubab; Ahmad, Sheraz; Nawab, Yasir; Maqsood, Muhammad Umair Muhammad | JOURNAL OF THE TEXTILE INSTITUTE | Pakistan | 10.1080/00405000.2016.1193982 | -1
investigations of high power laser beam interaction with composite materials by means of digital image correlation and thermography | In this paper we present the results of systematic investigations of interaction between high power near-IR laser beam and composite material samples composed of sandwich structures of structural composites of Fiber Reinforced Polymer. Sandwiches of carbon and glass fabric woven\epoxy resin shells and foam core as well as carbon reinforced/epoxy laminate have been tested. The experiments are performed by means of high speed 3D digital image correlation and thermographic methods. The studies allow to estimate the symptoms and results of damage effects against composite material targets such as an UAV's airframe shell. | 2017 | Proceedings Paper | Kujawinska, Malgorzata; Kustron, Kamila; Siedlecki, Krzysztof; Malesa, Marcin | HIGH-POWER LASERS: TECHNOLOGY AND SYSTEMS, PLATFORMS, AND EFFECTS | Poland | 10.1117/12.2281119 | -1
mechanical properties of rc beams with afrp sheets under a sustained load | In this research, an attempt was made to find the permeability of an RC beam with AFRP by making use of the hydraulic con-ductivity test and a double-ring infiltrometer. Based on the state-of-the-art methodology, three different AFRP samples, Kelvar 29, Kelvar 49 and Kelvar 149, were considered as the laminates to prevent the deflection of the beams. Accelerated corrosion was carried out using impressed current, and induced corrosion was calculated using the galvanostatic method. In this project, nine RCC beams were strengthened with aramid FRP sheets. Novel results were obtained using three different layers and three different patterns of AFRP sheets. Experimental investigation showed that the mechanical properties of the reinforced concrete beams were enhanced (by 10 %) with Kelvar 149. The durability and corrosion resistance of concrete were achieved due to the increased number of layers of the AFRP sheet. The entire research shows that three layers of Kelvar 149 allow better perfor-mance of the concrete specimens. No other results based on the abrasion resistance and hydraulic conductivity of beams with AFRP laminates are available in the literature. | 2022 | Article | Mohanraj, R.; Senthilkumar, S.; Padmapoorani, P. | MATERIALI IN TEHNOLOGIJE | India | 10.17222/mit.2022.481 | -1
optimisation of mechanical properties of bamboo fibre reinforced-pla biocomposites | The majority of the raw materials that have been widely used in industries are petroleum-based. Growing environmental awareness, the depletion of fossil fuels, and climate change are the key drivers to seek more ecologically friendly materials, such as natural fibres to replace synthetic fibres in polymeric composite. Among the natural fibres available, bamboo fibre has relatively high strength. Poly (lactic) acid (PLA), one of the well-known biopolymers, has been used as a matrix in order to produce totally biodegradable biocomposites. In this study, bamboo fibres were compounded with PLA by a twin screw extruder. The bamboo fibre reinforced PLA composites were then manufactured via the compression moulding method. The influences of screw speed and die temperature during extrusion on the mechanical properties, the tensile and flexural of the biocomposites, were studied. The effects of fibre content and fibre length were also investigated. Taguchi experimental design approach was adopted to determine the optimum set of conditions to achieve the best mechanical properties of the composites. Tensile and flexural properties were characterised based on the D638-10 and D790-10 standards, respectively. It was observed that the fibre aspect ratio and fibre content significantly affected the mechanical performance of bamboo fibres reinforced PLA composites. | 2017 | Proceedings Paper | Nurnadia, M. J.; Fazita, M. R. Nurul; Khalil, Abdul H. P. S.; Haafiz, Mohamad M. K. | ADVANCED MATERIALS FOR SUSTAINABILITY AND GROWTH | Malaysia | 10.1063/1.5010484 | -1
influence of elevated temperatures on compressive and flexural strengths of cocos nucifera linn. fiber strengthened lightweight foamcrete | The call for lightweight foamcrete technology is impelled by the amplified rules and guidelines with the aim of minimizing greenhouse gas emission and reducing carbon footprint. The use of natural fibers in foamcrete is considered as a useful option in making concrete a sustainable material. Therefore, the aim of the present study was to determine the compressive and flexural strengths of foamcrete reinforced with Cocos nucifera Linn. fiber (CNF) exposed to elevated temperatures. CNF refers to agricultural waste or by-products obtained from the distribution of coconut oil and accumulated in a large amount in Malaysia. This study aimed to identify the response of CNF towards six different contents (0.1%, 0.2%, 0.3%, 0.4%, 0.5%, and 0.6%) by mix volume. Three different densities of 650, 1050 and 1450 kg/m(3) were tested in this study. The proportion of foamcrete constituted cement, sand, and water which were represented by the ratio of 1:1.5:0.45. Results showed that, CNF-strengthened foamcrete offered progressively ductile structure contrasted with plain foamcrete at elevated temperatures. The incorporation of CNF enhanced the mechanical properties at each predetermined temperature for all densities investigated. This demonstrates that CNF has strong bonding and good quality of chemical properties that are unique to it. The optimum volume fractions of CNF that gave the best improvement in mechanical and high temperature properties were 0.3% for 650 kg/m(3), 0.4% for 1050 kg/m(3) and 0.5% for 1450 kg/m(3). | 2020 | Article | Mydin, Md Azree Othuman; Zamzani, Nabihah Mohd; Ghani, Abdul Naser Abdul | REVISTA DE LA CONSTRUCCION | Malaysia | 10.7764/rdlc.19.1.112-126 | -1
lateral cyclic response sensitivity of rectangular bridge piers confined with uhpfrc tube using fractional factorial design | Through the use of ultra-high performance fiber reinforced concrete (UHPFRC) tubes in an RC bridge pier, the pier can substantially reduce seismic damages during earthquakes compared to the conventional RC piers. The seismic behavior of such a novel bridge pier is affected by various design factors. This study aims at identifying the significant levels of each main factor and their interactions which affect the cyclic response of UHPFRC tubeconfined pier. A fractional factorial design methodology is used to statistically estimate the effects of different main factors and their interactions. 3D finite element models of the UHPFRC tube-confined columns are first generated and validated by using experimental results. Then, a sensitivity study is conducted considering ten potential material and geometry-related factors. Five response variables, i.e. the initial stiffness, load-carrying capacity, residual drift, hysteretic energy dissipation, and equivalent viscous damping, for the UHPFRC tubeconfined column are examined. From the parametric study, the significant factors including the main factors and their interactions are determined for each response variable. According to the sensitivity analysis results, predictive equations are proposed to predict the response quantities for other UHPFRC tube-confined columns with the same column cross-section through regression analysis. Results demonstrate that the longitudinal steel reinforcement ratio, axial load ratio, and aspect ratio have large effects (with total contributions greater than 40%) on all the response variables. | 2021 | Article | Li, Shuai; Zhao, Taiyi; Chu, Changqing; Wang, Jing-quan; Alam, M. Shahria; Tong, Teng | ENGINEERING STRUCTURES | Canada | 10.1016/j.engstruct.2021.111883 | -1
effects of traffic vibrations on the flexural properties of newly placed pva-ecc bridge repairs | Polyvinyl alcohol fiber reinforced engineering cementitious composites (PVA-ECCs) exhibit excellent tight-cracking and super-high toughness behaviors and have been widely used in bridge repair projects. In reality, the conventional method in bridge repair is that a portion of the bridge is closed and repaired while the other portion is left open to traffic. Consequently, newly placed PVA-ECC bridge repairs (NP-ECC-BRs) are exposed to continuous traffic vibrations (TRVs), even during the setting periods. However, whether or not TRVs affect the expected flexural properties of NP-ECC-BRs remains unknown. The purpose of this investigation was to determine the effects of TRVs on the attainable flexural properties of NP-ECC-BRs. For this purpose, a total of 324 newly fabricated thin-plate specimens were exposed to different vibration variables using self-designed vibration equipment. After vibration, a four-point flexural test was conducted to determine the flexural properties of the specimens. The results indicate that the effects of TRVs on the strengths of NP-ECC-BRs was significantly negative, but insignificantly positive for flexural deformation. We concluded that in the design of PVA-ECC bridge repairs, effects of TRVs on the flexural deformation capacity of NP-ECC-BRs are not a cause for concern, but serious consideration should be given to the associated reduction of flexural load-bearing capacity. | 2019 | Article | Zhang, Xiaodong; Liu, Shuguang; Yan, Changwang; Wang, Xiaoxiao; Wang, Huiwen | MATERIALS | Peoples R China | 10.3390/ma12203337 | -1
influence of cellulosic and non-cellulosic particle fillers on mechanical, dynamic mechanical, and thermogravimetric properties of waste cotton fibre reinforced green composites | The textile waste fibre reinforced composites are sustainable in terms of their environmental and economic benefits. However, these composites have not attracted the attention of composite manufacturers. This research report waste cotton composites loaded with reduced graphene oxide (rGO) nanoparticles and enzyme-treated hemp fibre (HF) microparticles as a filler to improve their mechanical properties. The cotton/epoxy composite loaded with 0.3 wt% of rGO shows a similar to 11% increment in tensile strength, similar to 20% increment in flexural strength, and similar to 30% increment in impact strength. The cotton/epoxy composite loaded with 3 wt% of HF particles show enhancement in tensile, flexural, and impact strength by similar to 20%, similar to 14%, and similar to 116%, respectively. All the composites are thermally stable enough. The developed composites are potential materials for interior furniture of trains and buses. | 2021 | Article | Kamble, Zunjarrao; Behera, Bijoya Kumar; Mishra, Rajesh; Behera, Pramoda Kumar | COMPOSITES PART B-ENGINEERING | India | 10.1016/j.compositesb.2020.108595 | -1
surface pattern formation induced by oscillatory loading of frontally polymerized gels | Frontal polymerization (FP) is a rapid, energy-efficient technique for the manufacturing of polymeric materials and composites. It has also emerged as a way to rapidly alter the shape of partially cured polymeric materials through mechanical deformation. The first objective of this paper is to introduce a coupled thermo-chemo-mechanical theory capable of describing within the framework of nonlinear kinematics the evolution of deformation and temperature fields during frontal polymerization of gels. At the heart of the proposed theory is the introduction of eigenstrains corresponding to the phase transformation prompted by the frontal curing process. Another objective is to introduce a novel bio-inspired oscillatory loading-induced patterning technique in which we form thermoset polymeric materials with periodic surface topography patterns by applying oscillatory uniaxial loads to partially cured gels during FP. After a detailed presentation of the experimental methodology, the theoretical predictions are compared with experimental results. | 2022 | Article | Kumar, Aditya; Dean, Leon M.; Yourdkhani, Mostafa; Guo, Allen; BenVau, Cole; Sottos, Nancy R.; Geubelle, Philippe H. | JOURNAL OF THE MECHANICS AND PHYSICS OF SOLIDS | USA | 10.1016/j.jmps.2022.105055 | -1
sustainability of recycling plastic waste as fibers for concrete: a review | Plastic waste management is of global concern while construction industry keeps searching for innovations to become more sustainable. In this scenario, recycling plastic waste as fibers for reinforcement of concrete stands out as a promising alternative to address both problems. In the last decade, many reviews have focused on how plastic fibers affect concrete properties and how waste can be used to produce these fibers. This paper presents an umbrella review of 47 previous reviews published from 2008 to 2021, covering papers from 1949 to 2021. As a result, bases were set to clarify the full life cycle of recycled plastic fiber-reinforced concrete (RP-FRC), including circularity strategies, to strengthen consistent contributions to the area in the future. The review compares and discusses the types of plastic waste suitable for producing plastic fibers, the effects of recycled plastic fibers on concrete properties and the sustainability of this recycling alternative. Finally, recommendations and unanswered questions for further research were formulated. | 2023 | Review | Ojeda, Juan Pablo; Mercante, Irma Teresa | JOURNAL OF MATERIAL CYCLES AND WASTE MANAGEMENT | Argentina | 10.1007/s10163-023-01729-1 | -1
characterization specifications for frp pultruded materials: from constituents to pultruded profiles | Pultruded FRP composites have emerged as a promising alternative to traditional materials like concrete, steel, and timber, especially in corrosive environmental conditions. However, the unique properties of these composites necessitate careful consideration during their implementation, as they differ significantly from conventional materials. Proper testing and characterization of FRP pultruded materials is key for their efficient and safe implementation. However, the existing specifications are not unified, resulting in ambiguity among stakeholders. This paper aims to bridge this gap by thoroughly reviewing current destructive and non-destructive test methods for FRP pultruded materials, specifications, quality control, and health monitoring of FRP structures. Each subsection is further divided into subtopics, providing a comprehensive overview of the subject. By shedding light on these crucial aspects, this article aims to accelerate the adoption and utilization of these innovative materials in practical applications. | 2023 | Review | Harati Khalilabad, Ehsan; Ruiz Emparanza, Alvaro; De Caso, Francisco; Roghani, Hossein; Khodadadi, Nima; Nanni, Antonio | FIBERS | USA | 10.3390/fib11110093 | -1
processing and mechanical property evaluation of banana fiber reinforced polymer composites | In the fast developing world, the concern for the environmental pollution and the prevention of non-renewable and non-biodegradable resources has attracted researchers seeking to develop new eco-friendly materials and products based on sustainability principles. The fibers from the natural sources provide indisputable advantages over synthetic reinforcement materials such as low cost, low density, non-toxicity, comparable strength, and minimum waste disposal problems. In the present experiment, banana fiber reinforced epoxy composites are prepared and the mechanical properties of these composites are evaluated. The composite samples with different fiber volume fractions were prepared by using the hand lay-up process and apply pressure at room temperature. The samples were subjected to the mechanical testing such as tensile, flexural and impact loading. Scanning electron microscope (SEM) analysis is carried out to evaluate fiber matrix interfaces and analyze the structure of the fractured surfaces. (C) 2014 The Authors. Published by Elsevier Ltd. | 2014 | Proceedings Paper | Ramesh, M.; Atreya, T. Sri Ananda; Aswin, U. S.; Eashwar, H.; Deepa, C. | 12TH GLOBAL CONGRESS ON MANUFACTURING AND MANAGEMENT (GCMM - 2014) | India | 10.1016/j.proeng.2014.12.284 | -1
review on application of polymer concrete in singapore | Singapore is a small island country, but has won renown as uncorrupted government and high quality products. Independent testing and inspection played a very important role for this achievement[1]. The Housing and Development Board (HDB) is the sole public authority in Singapore and was set up as a statutory on 1 February 1960. Within 45 years, it built more than 700,000 flats housing approximately 86% of the population. Every year, around 40,000 new flats (about 400 blocks) are built up to meet the demands. In March 1992, HDB launched the 15-year main upgrading programme (MUP) to vying the finishes and facilities of old estates up to the standard of those in the new towns. The upgrading programme is a conscious effort by the government to provide a better living environment, strengthen existing community ties and enhance the value of our flats. The potential size of the upgrading program is approximately 370,000 units spread across 20 years, which works out to be 350 blocks per year. To ensure and maintain the high standards of the housing quality, Polymer concrete materials including polymer modified cement mortar, epoxy or PU floor screed and injection materials, and fibre-reinforced plastic (FRP) materials are extensively used in the new and upgrading projects. In this paper, the various applications of polymer concrete composites in Singapore are described and discussed. The various categories of polymer concrete composites are extensively used in Singapore's public and private projects. To ensure and maintain the high standards of the building quality, independent testing and inspection plays a very important role. Through implementing a quality control program to ensure high standards in product quality and performance requirements, Housing & Development Board (BM), Singapore's public housing authority and statutory board under the Ministry of National Development, screens and provides a comprehensive selection of quality products needed for HDB construction projects through HDB's Materials List [2] with a set of product evaluation requirement. The development of the requirements and specifications for various polymer concrete composite products are also described and discussed. | 2013 | Proceedings Paper | Lu, Jin Ping | PROGRESS IN POLYMERS IN CONCRETE | Singapore | 10.4028/www.scientific.net/amr.687.416 | -1
statistical analysis on the fracture behavior of rubberized steel fiber reinforced recycled aggregate concrete based on acoustic emission | Rubberized steel fiber reinforced recycled aggregate concrete (RSRAC) is an environmental-friendly building material produced from waste concrete and tires. However, the evolution of fracture behavior in RSRAC under flexural loads still remains unknown, and the indi-vidual as well as the coupling effects of recycled aggregate (RA), crumb rubber, and steel fiber are also unclear. In this paper, four groups of specimens with different contents of RA, crumb rubber, and steel fiber were prepared, and a series of four-point bending tests were conducted. The loading process was monitored by acoustic emission (AE) in real-time, and the fracture behavior was then analyzed through AE signals using multiple statistical methods including Ib-value method, cumulative energy analysis, intensity analysis, K-means clustering and RA-AF analysis. Scanning electron microscope (SEM) was also employed to give explanations in microscale. Results show that the fracture process of RSRAC can be divided into micro-crack stage, main collapse stage, and residual stage. A fluctuation greater than 0.06 in Ib-value could be regarded as a criterion for this division. AE counts, cumulative AE energy as well as cluster analysis are also effective in judging the sub-stages. The dominant failure mode in micro-crack stage and residual stage is tensile crack, and shear cracks mainly occur in the main collapse stage. SEM investigation has revealed that the shear cracks in the main collapse stage mainly come from the shear failure of acicular crystals or micro-chimeras at the interface. For effects of different ma-terials, it is found that rubber can reduce the brittleness and improve the ductility of the concrete, but will lower the strength properties. Steel fiber can increase the brittleness of the fracture behavior and reduce the ductility, but is favorable to strength. While RA can increase the brittleness and is harmful to both ductility and strength. The coexistence of rubber and steel fiber can significantly shorten the residual stage. The work is expected to provide a deeper understanding on the properties of RSRAC.& COPY; 2023 The Authors. Published by Elsevier B.V. This is an open access article under the CC BY-NC-ND license (http://creativecommons.org/licenses/by-nc-nd/4.0/). | 2023 | Article | Xu, Jie; Chang, Fujie; Bai, Jitao; Liu, Chongyang | JOURNAL OF MATERIALS RESEARCH AND TECHNOLOGY-JMR&T | Peoples R China | 10.1016/j.jmrt.2023.05.124 | -1
improved wear resistance and recycling of carbon fiber/epoxy composites via incorporation of regenerated lignin cellulose | Combining wood matrix with thermosetting resin promises to be a new generation of resin-based friction material alternatives. Herein, regenerated lignin-cellulose (RLC) was prepared by waste wood, and precursor matrix slurry (EP@RLC) was obtained by mixing aqueous epoxy resin (EP) with RLC in different proportions. The impregnation and low-temperature curing processes were used to realize the combination of carbon fibers (CFs) and wood-plastic matrix. RLC filled the voids between CFs and adhered to their surfaces to build a CF-RLC reinforced structure, improving the surface roughness of the CFs/wood-plastic resin-based composite (CFs/ EP@RLC) and enhancing the tensile strength and wear resistance. It has excellent mechanical strength with the tensile strength of up to 151.9 MPa, tensile modulus of up to 8.52 GPa, and toughness of up to 9.05 MJ/m3. In the tribological performance test, CFs/EP@RLC showed a stable friction coefficient (0.06) and low wear rate (0.64 mm), and no damage occurred at the interface of CFs after a long period of cyclic testing. In comparison with current research on resin-based friction materials, the CFs/EP@RLC meet the requirements in terms of mechanical and tribological properties. Besides, the CFs contained in end-of-life products can be easily recovered in hot alkaline solutions. | 2023 | Article | Shan, Zhiqiang; Jia, Xiaohua; Qiu, Yong; Song, Haojie | MATERIALS CHEMISTRY AND PHYSICS | Peoples R China | 10.1016/j.matchemphys.2023.127804 | -1
investigating the effects of fiber reinforced concrete on the performance of end-zone of pre-stressed beams | This paper presents the results of the behavior of end zone of post-tensioned (PT) beams made of fiber reinforced concrete (FRC). The principal aim of using FRC was to enhance the ductility and post-cracking behavior of end-zone of post-tensioned beams. A stronger and tougher end-zone of PT-beams is necessary when it is subjected to dynamic loading. Post-tensioned (PT) beams are typically used for the construction of bridges and industrial buildings, which are often subjected to vibrations and cyclic loading. Pre-mature cracking of the end zone (EZ) of a PT-beam is considered the type of problem that may cause the structural collapse. In this research program, polyvinyl alcohol (PVA) and copper-coated steel (CCS) fibers were used in concrete for improving the EZ performance of PT-beams. The use of FRC caused a 50% reduction in the shear reinforcement within the end zone of the PT-beam, which also avoided the congestion of steel in the end zone. Hence, the concrete was placed homogeneously, and smooth finished surfaces of the beams were obtained. FRC controlled the bursting of the end zone during the transfer of the full pre-stress force, and approximately 25% increment in the strain energy of the end zone was observed, which was also found efficient in strain diminution along the length of the beam. | 2019 | Article | Jalal, Asif; Shafiq, Nasir; Zahid, Muhammad | MATERIALS | Malaysia | 10.3390/ma12132093 | -1
post-fire flexural behavior of functionally graded fiber-reinforced concrete containing rubber | The optimal distribution of steel fibers over different layers of concrete can be considered as an appropriate method in improving the structural performance and reducing the cost of fiber-reinforced concrete members. In addition, the use of waste tire rubber in concrete mixes, as one of the practical ways to address environmental problems, is highly significant. Thus, this study aimed to evaluate the flexural behavior of functionally graded steel fiber-reinforced concrete containing recycled tire crumb rubber, as a volume replacement of sand, after exposure to elevated temperatures. Little information is available in the literature regarding this subject. To achieve this goal, a set of 54 one-, two-, and three-layer concrete beam specimens with different fiber volume fractions (0, 0.25, 0.5, 1, and 1.25%), but the same overall fiber content, and different volume percentages of the waste tire rubber (0, 5, and 10%) were exposed to different temperatures (23, 300, and 600 degrees C). Afterward, the parameters affecting the post-heating flexural performance of concrete, including flexural strength and stiffness, toughness, fracture energy, and load-deflection diagrams, along with the compressive strength and weight loss of concrete specimens, were evaluated. The results indicated that the flexural strength and stiffness of the three-layer concrete beams respectively increased by 10 and 7%, compared to the one-layer beam specimens with the same fiber content. However, the flexural performance of the two-layer beams was reduced relative to those with one layer and equal fiber content. Besides, the flexural strength, toughness, fracture energy, and stiffness were reduced by approximately 10% when a 10% of natural sand was replaced with tire rubber in the three layer specimens compared to the corresponding beams without crumb rubber. Although the flexural properties of concrete specimens increased with increasing the temperature up to 300 degrees C, these properties degraded significantly with elevating the temperature up to 600 degrees C, leading to a sharp increase in the deflection at peak load. | 2021 | Article | Nematzadeh, Mahdi; Mousavi, Reza | COMPUTERS AND CONCRETE | Iran | 10.12989/cac.2021.27.5.417 | -1
experimental campaign to verify the suitability of ultrasound testing method for steel fiber reinforced concrete fortification structures | Fortification structures, both military and civilian, are designed to resist a blast explosion to some extent. Their technical condition after a blast load must be assessed in a fast and reliable way to enable the users' decision about the future use of the structure. Preferably, for the assessment of the protective structure, the non-destructive testing method should be used. To assess the suitability of ultrasound testing method for fortification structures built from steel fiber reinforced concrete, an investigation in a laboratory and in situ was conducted, together with numerical simulation and statistical evaluation. The numerical simulation of the blast load of a steel fiber reinforced concrete slab was conducted using multiphysics simulation software with the aim to verify basic parameters of the field experiment. During the field tests, several slabs were loaded by plastic explosive and changes in the structure of the slabs, before and after the blast load, were examined using the ultrasound pass-through method. After the field tests, the slabs were subjected to a destructive laboratory test to determine their residual strength. Subsequently, the data sets obtained from the measurements were tested using functional data analysis. The results from the ultrasound pulse method show that specimens after a dynamic blast load can in some cases increase the strength of their cement matrix. | 2021 | Article | Zezulova, Eva; Hasilova, Kamila; Dvorak, Petr; Dubec, Branislav; Komarkova, Tereza; Stoller, Jiri | APPLIED SCIENCES-BASEL | Czech Republic | 10.3390/app11188759 | -1
thermoplastic matrix-based composites produced by resin transfer molding: a review | The recycling of thermoset-based composites is challenging. The replacement of thermosetting resins with thermoplastics is an initial step to address this issue, together with the use of green reinforcements. Owing to the recent development of low-viscosity thermoplastic resins, it is possible to produce thermoplastic matrix composites using the resin transfer molding (RTM) technique, which was originally conceived for the production of thermosetting matrix composites. These resins are based on cyclic esters, methyl methacrylate, and cyclic (butylene terephthalate) oligomers. This review presents the state-of-the-art works reported on the production of thermoplastic matrix composites via a thermoplastic RTM (TP-RTM) process, from the in situ polymerization of the resins through the optimization of the TP-RTM parameters for the evaluation of the composite properties. | 2022 | Review | Campos, Bernard Miranda; Bourbigot, Serge; Fontaine, Gaelle; Bonnet, Fanny | POLYMER COMPOSITES | France | 10.1002/pc.26575 | -1
the influence of frc base and bonded cad/cam resin composite endocrowns on fatigue behavior of cracked endodontically-treated molars | Cracked endodontically treated molars (ETMs) are commonly treated with full crowns. Less invasive techniques could include fiber-reinforced composite (FRC) base and adhesively bonded endocrowns. The purpose of this study was to assess the fatigue resistance of ETMs restored with CAD/CAM resin composite endocrowns and reinforced with different FRC bases. Cracks were simulated in fifty mandibular molars by cutting the teeth longitudinally and reassembling the two parts. After performing endodontic treatments and preparing cavities, teeth were restored in one of the following methods (n = 10). In Group 1, cavity floors were lined with 0.5 mm of flowable composite (Universal Injectable; GUI, shade A2). In Groups 2 and 3, the cavity floors were covered with one and three layers of FRC-net (ES Net) respectively, whereas in Groups 4 and 5 with 1 mm and 2 mm of flowable FRC-resin (EverX Flow Dentin; EXFD) respectively. Endocrowns (Cerasmart 270; CE, A2 HT) with 5 mm thickness were adhesively luted with preheated composite and all specimens were subjected to cyclic loading in water at 5 Hz, starting with a load of 600 N (5000 cycles), followed by stages of 1000, 1300, 1600, 1900, 2200 and 2500 at a maximum of 20 000 cycles each. Results were analyzed using Kaplan-Meier survival analysis and the Log-Rank test (p = 0.05). The fatigue failure load of ES Net applied in three layers (1617 N +/- 371) or in one layer (1499 N +/- 306), as well as EXFD applied in 2 mm (1496 N +/- 264) or in 1 mm (1434 N +/- 372) did not differ significantly (p > 0.05). Control teeth fractured at 1255 N +/- 350 (p > 0.05). In the fiber-reinforced groups, restorable fractures were observed in 50%-80%, with only 30% deemed restorable in the control group. The fractures originated mainly at the occlusal contact points and the main crack propagated in the corono-apical direction. No crack origin (primary or secondary) starting from the artificial pre-existing crack was observed in fractured specimens. FRC bases did not improve the fatigue resistance of cracked ETMs, but favorably influenced the failure mode. | 2021 | Article | Otero, Clara Anton Y.; Bijelic-Donova, Jasmina; Saratti, Carlo Massimo; Vallittu, Pekka K.; di Bella, Enrico; Krejci, Ivo; Rocca, Giovanni Tommaso | JOURNAL OF THE MECHANICAL BEHAVIOR OF BIOMEDICAL MATERIALS | Finland | 10.1016/j.jmbbm.2021.104647 | -1
effect of curing temperature on time-dependent shear behavior and properties of polypropylene fiber-reinforced cemented paste backfill | Due to the wide existence of shear stress in the mine backfill materials, the shear behavior of polypropylene fiber reinforced cemented paste backfill (FR-CPB) plays a crucial role in the safe design of exposed backfill mass in underground mines. Moreover, warmer curing temperature induced by geothermal gradient influences the evolution of geomechanical behavior of FR-CPB with curing time. Therefore, this study was conducted to investigate the curing temperature (20 degrees C, 35 degrees C, and 45 degrees C) and time (7, 28, and 90 days) dependence of the shear behavior of FR-CPB. The results showed that warmer curing temperature enhances the strain-hardening and softening behavior at early ages, while the pre-peak strain hardening behavior of FR-CPB becomes unnoticeable at advanced ages. Moreover, 90-day shear stiffness, cohesion, dilation angle, and brittleness index of FRCPB with a fiber length of 13 mm and a fiber content of 0.5 wt% respectively increase by approximately 68%, 62%, 63%, and 65% as curing temperature increases from 20 degrees C to 45 degrees C. However, the angle of internal friction is insensitive to the changes in curing temperature. Additionally, predictive models were proposed for the evaluation of the shear properties of FR-CPB. The findings from this study can contribute to the successful application of polypropylene fiber reinforcement technique and sustainable reuse of waste tailings in the underground mine backfill operation. | 2021 | Article | Libos, Iarley Loan Sampaio; Cui, Liang; Liu, Xinrong | CONSTRUCTION AND BUILDING MATERIALS | Canada | 10.1016/j.conbuildmat.2021.125302 | -1
effect of steel-waste pet hybrid fiber on properties of recycled aggregate concrete based on response surface methodology | To investigate the combined effect of steel and waste PET fibers on the properties of recycled aggregate concrete (RAC), steel-waste PET hybrid fiber reinforced recycled aggregate concretes (HFRACs) were produced. Slump and mechanical strength tests on the samples were performed. The interaction between fiber contents and each performance index was examined by response surface methodology (RSM), and the optimal steel and waste PET fiber contents were obtained by maximizing strength indices simultaneously. The results showed that the con-tents of two types of fibers had a significant negative impact on workability and positive effect on mechanical strength except the compressive strength which was not significantly affected by the PET fiber content. The slump and compressive strength of HFRAC can be predicted by linear equations with the contents of steel and waste PET fibers, while the splitting tensile strength and flexural strength can be predicted by quadratic poly-nomial equations. Waste PET fiber properly combined with steel fiber can improve the mechanical properties of RAC, which illustrates steel-waste PET HFRAC has the potential to be green sustainable concrete. | 2023 | Article | Peng, Quanmin; Chen, Bingwei; Lu, Qun; Li, Kaiyang; Jin, Weihao | CONSTRUCTION AND BUILDING MATERIALS | Peoples R China | 10.1016/j.conbuildmat.2023.132448 | -1
non-smooth contact dynamics approach of cohesive materials | The main features of the non-smooth contact dynamics (NSCD) method-the dynamical equation, the Signorini relation as a non-smooth modelling of unilateral contact, and the frictional Coulomb's law, treated with fully implicit algorithms-are briefly presented in this paper. By mere changes of variables, it appears that a large class of interface problems, including cohesive interface problems, may be solved using Signorini, Coulomb and standard NSCD algorithms. Emphasis is put on contact between deformable bodies. Examples illustrating numerical simulation are given for fibre-reinforced materials and for buildings made of blocks. | 2001 | Article | Jean, M; Acary, V; Monerie, Y | PHILOSOPHICAL TRANSACTIONS OF THE ROYAL SOCIETY OF LONDON SERIES A-MATHEMATICAL PHYSICAL AND ENGINEERING SCIENCES | France | 10.1098/rsta.2001.0906 | -1
the effect of curing and post-curing processes on physical and mechanical behaviors of jute fabric reinforced aeso/epoxy based bio-composites | Today, depending on the interest in finding ways to reduce dependence on fossil raw materials, the search for alternative bio-based materials to these raw materials is increasing. In this respect, thermoset resin composite materials, which are relatively difficult to recycle and leave large amounts of waste behind, draw attention when it comes to sustainability. This situation highlights the importance of the studies carried out to use bio-based thermoset resins in the most effective way, instead of petroleum-based resins. For the biocomposites produced in this study, a more sustainable resin system is optimized by adding acrylated epoxized soybean oil (AESO) to epoxy resin. Jute fabric reinforced composites are produced by vacuum infusion method, and the effect of adding different amounts of AESO (0, 30, 50, 70, 100 % wt.) to epoxy resin on the properties of the composite is examined by changing the curing (20 degrees C, 90 degrees C), and post-curing (120 degrees C) temperatures. Charpy and drop-weight impact resistance, flexural and tensile strength properties are tested, as well as measuring fiber weight ratio, water absorption rate and water contact angle of the samples. The results show that the impact resistance gradually decreases with curing and post-curing processes especially in samples containing 0-50 % AESO resin while the flexural strength increases by heat treatment. On the other hand, there is an increment in elastic modulus of pure epoxy samples with curing at 90 degrees and post-curing at 120 degrees C. The water absorption rates of almost all samples have been reduced by heat treatment and the hydrophobicity of the samples including more than 50 % AESO increases with curing and post-curing processes. | 2022 | Article | Ozkur, Semih; Sezgin, Hande; Yalcin-Enis, Ipek | FIBERS AND POLYMERS | Turkey | 10.1007/s12221-022-4447-y | -1
microstructure-guided deep material network for rapid nonlinear material modeling and uncertainty quantification | Modeling nonlinear materials with arbitrary microstructures and loading paths is crucial in structural analyses with heterogeneous materials with uncertainty. However, it is computationally prohibitive because (1) fine meshes are required to resolve the microstructures for nonlinear simulations, (2) enormous model evaluations are expected to simulate stochastic microstructures and the loading variabilities, and (3) nonlinear material models are generally expensive to solve. In this paper, we present the microstructure-guided deep material network (MgDMN), a deep-learning-based approach to model multi-phase materials and efficiently predict their mechanical response under virtually any loading paths and microstructure definitions considering plasticity. This work is built upon the earlier development of the deep material network (DMN) method for fast predictions of nonlinear homogenized responses of multi-phase materials using linear elastic training data for a predefined microstructure. We extend DMN to MgDMN for any microstructure definition by parameterizing the microstructure space, mapping a small set of DMNs to their respective microstructure parameters, and interpolating the DMNs to generate new models in the microstructure space. The proposed method achieves superb efficiency and accuracy since the interpolated DMNs do not need additional training to predict nonlinear behavior of any new microstructures. We demonstrate our approach via modeling and uncertainty quantification of short fiber reinforced polymer (SFRP) composites. We show that for this dual-phase material, only four base DMNs are needed to predict the nonlinear stress responses for any loading path given any fiber volume fraction, orientation states, and constituent properties as long as the combination is within the microstructure space enclosed by the base models. The accelerated modeling process enables complex structural simulations of heterogeneous materials and nonlinear stochastic analyses with uncertain microstructures, which are essential in computational materials engineering and multiscale modeling. Our research also draws insights into the impact of microstructure uncertainties on linear and nonlinear material behaviors. (c) 2022 Elsevier B.V. All rights reserved. | 2022 | Article | Huang, Tianyu; Liu, Zeliang; Wu, C. T.; Chen, Wei | COMPUTER METHODS IN APPLIED MECHANICS AND ENGINEERING | USA | 10.1016/j.cma.2022.115197 | -1
sustainable esterification of a soda lignin with phloretic acid | In this work, a sustainable chemical process was developed through the Fischer esterification of Protobind(R) lignin, a wheat straw soda lignin, and phloretic acid, a naturally occurring phenolic acid. It aimed at increasing the reactivity of lignin by enhancing the number of unsubstituted phenolic groups via a green and solvent-free chemical pathway. The structural features of the technical and esterified lignins were characterized by complementary spectroscopic techniques, including H-1, C-13, P-31, and two-dimensional analysis. A substantial increase in p-hydroxyphenyl units was measured (+64%, corresponding to an increase of +1.3 mmol g(-1)). A full factorial design of the experiment was employed to quantify the impact of critical variables on the conversion yield. The subsequent statistical analysis suggested that the initial molar ratio between the two precursors was the factor predominating the yield of the reaction. Hansen solubility parameters of both the technical and esterified lignins were determined by solubility assays in multiple solvents, evidencing their high solubility in common organic solvents. The esterified lignin demonstrated a better thermal stability as the onset of thermal degradation shifted from 157 to 220 degrees C, concomitantly to the shift of the glass transition from 92 to 112 degrees C. In conclusion, the esterified lignin showed potential for being used as sustainable building blocks for composite and thermoset applications. | 2021 | Article | Adjaoud, Antoine; Dieden, Reiner; Verge, Pierre | POLYMERS | Luxembourg | 10.3390/polym13040637 | -1
experimental, numerical and analytical results for bending and buckling of rectangular orthotropic plates | Solid unstiffened, sandwich and hat-stiffened rectangular orthotropic fiber reinforced plastic (FRP) plates were tested for buckling by in-plane compression and for stresses and deflections under uniform out-of-plane pressure. The solid unstiffened and hat-stiffened plates were 154 x 77 cm (1 x w) (72 x 36 in), while the sandwich plates were 102 x 77 cm (Ix w) (48 x 36 in). Balsa core was used in the sandwich plates and in the hat-stiffeners. The two short edges of the unstiffened and sandwich plates were clamped, while the two long edges were simply supported. The two long edges of the hat-stiffened plates were free, while the short edges were clamped. The buckling load, as well as stresses and deflections from the tests, were then compared to those from finite element analysis (FEA) and analytic solutions. There was reasonably good agreement between FEA, analytic, and experimental buckling stresses for the unstiffened solid plates. There was reasonable agreement in buckling stresses between FEA and experimental results for the hat-stiffened plate. There was poor agreement between FEA, analytic, and experimental elastic buckling results for the sandwich plates because they failed in local buckling prior to global buckling. Under out-of-plane uniform pressure, FEA and analytic solutions of the stresses and deflections for the unstiffened solid plates agreed well with experimental results. There was poor agreement between FEA and experimental results for stresses and deflections of the hat-stiffened or sandwich plates. Experimental error could be traced, in part,to plate fabrication, the method of applying out-of-plane pressure, edge support, and instrumentation accuracy. (C) 1999 Elsevier Science Ltd. All rights reserved. | 1998 | Article | Roberts, JC; Bao, G; White, GJ | COMPOSITE STRUCTURES | USA | 10.1016/s0263-8223(98)00112-3 | -1
sound absorption performance of tea waste reinforced polypropylene and nanoclay biocomposites | Noise is the principal physical hazard in many workplaces that affects work efficiency and human health; consequently, reducing noise by utilization sound adsorbent is a major method for controlling noise. Synthetic materials such as fiberglass and rock wool are utilized as sound absorbers in developing countries are harmful to the environment and health. Thus, this has motivated the initiative to develop natural fibers and their reinforced composites as candidates to replace the synthetic materials utilization theoretical study and life cycle assessment (LCA). In addition to lightweight and low CO2 emission advantages, the natural vegetable fibers are non-toxic and recyclable. The characterization of these green composites will develop for utilization in engineering applications. Nowadays, their sound absorption properties have been extensively studied and are applied in many components for airplanes and cars. This research aimed to study the sound absorption properties of tea waste fibers and their reinforced composites. It was observed that adding 5 wt% nanoclay in samples improved the sound absorption coefficients (SAC), especially at lower frequencies. A 60% increase in tea waste had a special role in absorbing sound waves at a frequency of 1000 Hz and a frequency range of 2500 to 6300 Hz. The Scanning Electron Micrographs (SEM) images showed that the different sound absorption properties of nanocomposites were due to the high porosity of tea waste. | 2023 | Article | Bagheri, Sahar; Jafari Nodoushan, Reza; Azimzadeh, Mostafa | POLYMER BULLETIN | Iran | 10.1007/s00289-022-04295-y | -1
a probabilistic strategy for seismic assessment and frp retrofitting of existing bridges | This study proposes a holistic probabilistic framework to evaluate existing road and railway bridges after an earthquake by means of analytical fragility curves and visual inspections. Although visual inspections are affected by uncertainties, they are usually considered in a deterministic way, while in this work they are taken into account in a probabilistic point manner. Moreover, extra focus is given on retrofitting interventions by means of Fiber Reinforced Polymer materials and their costs. A probabilistic methodology is formed to evaluate possible standardized interventions on existing bridges after a seismic event. The proposed framework, consists of six basic steps and it is applied on a reinforced concrete bridge case study, which is a common structural typology in Italian roadway infrastructural networks. The main aim is to provide useful information to public authorities in order to decide whether or not they should allow traffic over the bridge and whether to repair immediately earthquake-damaged bridges. The outcomes of this framework can be used to improve procedures used for the seismic assessment of the whole road and railway networks to better plan emergency, post-emergency actions and define a general priority for an optimal budget allocation. | 2015 | Article | Morbin, R.; Zanini, M. A.; Pellegrino, C.; Zhang, H.; Modena, C. | BULLETIN OF EARTHQUAKE ENGINEERING | Italy | 10.1007/s10518-015-9725-2 | -1
gfrp composite footbridge series with multi-box cross section-part 2: local detailed design | The contribution constitutes Part 2 of research on a GFRP composite footbridge series with a multi-box cross section (Composite Structures, 2020). The 3D numerical modelling and simulation methodology was elaborated and experimentally validated on a test system in which glued laminates, rubber pads, steel plates and screw joints are applied. The test system reflects a steel post-composite platform joint applied in the footbridge series. Local detailed design calculations were carried out including the parts/joints of the case study footbridge that were omitted or modelled in a simplified manner in the global detailed design calculations in Part 1, i.e. validating the ultimate limit state (ULS) for the rubber bearings, validating the ULS for the support stabilizing systems, validating the ULS for the steel post-composite platform joints, validating the ULS for the transport-and-assembly openings. The simulation results were presented in the form of displacement contour maps, failure index contour maps and effective stress contour maps. The parts/joints in which stress concentrations appear were redesigned accordingly to meet the load capacity conditions. The elaborated methodology ensures that the local design results are applied to the entire footbridge series. | 2020 | Article | Klasztorny, Marian; Zajac, Kamil Pawel; Nycz, Daniel Bronislaw | COMPOSITE STRUCTURES | Poland | 10.1016/j.compstruct.2020.112799 | -1
sol-gel coating membranes for optical fiber sensors for concrete structures monitoring | The use of advanced sensing devices for concrete and reinforced concrete structures (RCS) is considered a rational approach for the assessment of repair options and scheduling of inspection and maintenance strategies. The immediate benefits are cost reduction and a reliable prevention of unpredictable events. The use of optical fiber sensors (OFS) for such purposes has increased considerably in the last few years due to their intrinsic advantages. In most of the OFS, the chemical transducer consists of immobilized chemical reagents placed in the sensing region of the optical sensor by direct deposition or by encapsulation in a polymeric matrix. The choice of the support matrix impacts directly on the performance of the OFS. In the last two decades, the development of OFS functionalized with organic-inorganic hybrid (OIH) sol-gel membranes have been reported. Sol-gel route is considered a simple method that offers several advantages when compared to traditional synthesis processes, allowing to obtain versatile materials with unique chemical and physical properties, and is particularly valuable in the design of OIH materials. This review will provide an update of the current state-of-the-art of the OFS based on OIH sol-gel materials for concrete and RCS since 2016 until mid-2021. The main achievements in the synthesis of OIH membranes for deposition on OFS will be discussed. The challenges and future directions in this field will also be considered, as well as the main limitations of OFS for RCS monitoring. | 2021 | Review | Gomes, Barbara R.; Araujo, Rui; Sousa, Tatiana; Figueira, Rita B. | COATINGS | Portugal | 10.3390/coatings11101245 | -1
wear characteristics of epoxy resin based composites reinforced with aloe fibers in combination with al2o3/sic | Growing environmental concerns and regulations have shifted the designer's choice from synthetic fiber reinforced composites and plastics to natural fiber composites. The applications of natural fibers composites include packaging, decking, interior panels and furniture. Explaining the advantages and opportunities of natural fibers, there is a need to further observe the possibilities of new fibers to be used as reinforcements in polymer composites for mechanical and tribological applications. This study involves specimen preparations according to pre-studied testing, and then undergoing tests such as friction, wear using reciprocating wear test machine. The fiber used in this experimental study is Aloe fibers. Samples are made with taking specified percentages of fibers with Epoxy resin, Aluminum Oxide (Al2O3), and Silicon Carbide (SiC) powder. From the result, it is observed that by adding Al2O3 and SiC, wear rate of hybrid composite is improved. There is no significant work done on these fibers and hence, the work is an attempt to prepare and study the samples accordingly. (C) 2017 Elsevier Ltd. All rights reserved. | 2018 | Proceedings Paper | Babu, T. Narendiranath; Singh, Robin; Dogra, Sanchit | MATERIALS TODAY-PROCEEDINGS | India |  | -1
wood-veneer-reinforced mycelium composites for sustainable building components | The demand for building materials has been constantly increasing, which leads to excessive energy consumption for their provision. The looming environmental consequences have triggered the search for sustainable alternatives. Mycelium, as a rapidly renewable, low-carbon natural material that can withstand compressive forces and has inherent acoustic and fire-resistance properties, could be a potential solution to this problem. However, due to its low tensile, flexural and shear strength, mycelium is not currently widely used commercially in the construction industry. Therefore, this research focuses on improving the structural performance of mycelium composites for interior use through custom robotic additive manufacturing processes that integrate continuous wood fibers into the mycelial matrix as reinforcement. This creates a novel, 100% bio-based, wood-veneer-reinforced mycelium composite. As base materials, Ganoderma lucidum and hemp hurds for mycelium growth and maple veneer for reinforcement were pre-selected for this study. Compression, pull-out, and three-point bending tests comparing the unreinforced samples to the veneer-reinforced samples were performed, revealing improvements on the bending resistance of the reinforced samples. Additionally, the tensile strength of the reinforcement joints was examined and proved to be stronger than the material itself. The paper presents preliminary experiment results showing the effect of veneer reinforcements on increasing bending resistance, discusses the potential benefits of combining wood veneer and mycelium's distinct material properties, and highlights methods for the design and production of architectural components. | 2022 | Article | Ozdemir, Eda; Saeidi, Nazanin; Javadian, Alireza; Rossi, Andrea; Nolte, Nadja; Ren, Shibo; Dwan, Albert; Acosta, Ivan; Hebel, Dirk E.; Wurm, Jan; Eversmann, Philipp | BIOMIMETICS | Germany | 10.3390/biomimetics7020039 | -1
compression failure mechanism in small scale timber specimens | Understanding the failure mechanism of wood loaded in compression parallel to the grain has been shown to be an important parameter in the design of timber beams strengthened with fibre-reinforced plastics (FRP). In this paper, a constitutive relationship for wood under uniaxial compression load parallel to the grain was determined experimentally. Several parameters, such as silviculture, moisture content and radial position in the log in relation to the pith from where the specimen was sawn, were considered. Small clear-wood specimens were used. The strain localisation in the failure region (kinkband) was monitored using the digital image correlation method. The results show that silviculture and moisture content are two very important parameters which influence the compression failure mechanism. Furthermore, there is a significant difference in behaviour between specimens from the juvenile region of the log and specimens from mature wood. Based on experimental results, two numerical models were built, considering either a global or a local constitutive relationship. It was demonstrated that both numerical models yield accurate results and that, depending on the experimental equipment available, a constitutive relationship could be extracted and used as input in these numerical models. (C) 2013 Elsevier Ltd. All rights reserved. | 2014 | Article | Andre, A.; Kliger, R.; Asp, L. E. | CONSTRUCTION AND BUILDING MATERIALS | Sweden | 10.1016/j.conbuildmat.2013.09.018 | -1
seismic fragility analysis of bridge-isolator-foundation-soil systems in subfreezing temperatures | Several cold regions around the world are in seismic active zones. Seasonal freezing can significantly affect the seismic performance of complex bridge-isolator-foundation-soil systems by inducing brittle failure and premature collapse due to a combination of load reversals and cold temperature behavior of the bridge material. In cold conditions, constitutive material of bridge components, namely, concrete, steel reinforcement, rubber, and supporting soil undergo substantial stiffening which afflicts the ductility capacity of bridges. This study investigates the seismic performance of four bridge cases, namely, isolated bridge supported by pile groups, monolithic bridge supported by pile groups, isolated fixed-base bridge, and monolithic fixed-base bridge at room and subfreezing temperatures to unmask the effectiveness of using Fiber Reinforced Elastomeric Isolator (FREI) as a retrofit measure and to evaluate the performance of bridges at temperatures ranging from room (i.e. 20 degrees C) to -37 degrees C. To this end, an analysis matrix is developed based on the climatic condition of the bridge site along with the code provisions. A seismic fragility analysis is carried out in the context of Incremental Dynamic Analysis (IDA) using a set of synthetic ground motion records for longitudinal and transverse directions of the bridge, independently. It is shown that while the seismic isolation system can effectively mitigate the probability of damage to the bridge at room temperatures, isolated bridges demonstrated an acceptable behavior at subfreezing temperatures. | 2023 | Article | Fosoul, Saber A. S.; Tait, Michael J. | ENGINEERING STRUCTURES | Canada | 10.1016/j.engstruct.2023.116154 | -1
fiber-reinforced resin fixed prostheses on 4 short implants in severely atrophic maxillas: 1-year results of a prospective cohort study | Purpose: The aim of this study was to report on 1-year outcomes of fixed full-arch fiber-reinforced resin bridges on short implants in atrophic maxillary jaws. Materials and Methods: A prospective cohort study was designed and patients with severely atrophic maxillas, corresponding to Cawood and Howell Classes V and VI, were included. Mesial and distal periimplant bone levels were assessed on panoramic radiographs that were taken at the time of implant insertion (baseline) and during follow-up visits. Results: Eighteen patients with 72 implants inserted in atrophic maxillary jaws were included in this study. All patients had a follow-up visit 1 year after loading. The cumulative 1-year patient-based implant survival rate was 88.8%, and the cumulative 1-year implant-based survival rate was 97.2%. The marginal bone level (MBL) was -0.5 +/- 0.5 mm at the time of loading (n = 72) and -0.8 +/- 0.6 mm (n = 72) after 1 year. The MBL depended substantially on the depth at the time of insertion. No prosthetic failure, such as chipping or fracture, occurred within the first year of loading. Conclusion: Prosthetic rehabilitation of atrophic maxillas with prostheses supported by 4 4.0-x5.0-mm or 3.0- x 8.0-mm implants seems to be a viable and cost-effective treatment option in the short-term. (C) 2018 American Association of Oral and Maxillofacial Surgeons | 2018 | Article | Wagner, Florian; Seemann, Rudolf; Marincola, Mauro; Ewers, Rolf | JOURNAL OF ORAL AND MAXILLOFACIAL SURGERY | Austria | 10.1016/j.joms.2018.02.001 | -1
influence of fiber architecture on the inelastic response of metal matrix composites | This three-part paper focuses on the effect of fiber architecture (i.e, shape and distribution) on the elastic and inelastic response of unidirectionally reinforced metal matrix composites (MMCs). The first part provides an annotated survey of the literature; it is presented as an historical perspective dealing with the effects of fiber shape and distribution on the response of advanced polymeric matrix composites and MMCs. A summary of the state of the art will assist in defining new directions in this quickly reviving area of research. The second part outlines a recently developed analytical micromechanics model that is particularly well suited for studying the influence of these effects on the response of MMCs. This micromechanics model, referred to as the generalized method of cells (GMC), can predict the overall inelastic behavior of unidirectional, multiphase composites, given the properties of the constituents. The model is also general enough to predict the response of unidirectional composites that are reinforced by either continuous or discontinuous fibers, with different inclusion shapes and spatial arrangements, in the presence of either perfect or imperfect interfaces and/or interfacial layers. Recent developments on this promising model, as well as directions for future enhancements of the model's predictive capability, are included. Finally,the third part provides qualitative results generated by using GMC for a representative titanium matrix composite system, SCS-6/TIMETAL 21S. The results presented correctly demonstrate the relative effects of fiber arrangement and shape on the longitudinal and transverse stress-strain and creep behavior of MMCs, with both strong and weak fiber/matrix interfacial bonds. Fiber arrangements included square, square-diagonal, hexagonal and rectangular periodic arrays, as well as a random array. The fiber shapes were circular, square, and cross-shaped cross-sections; The effect of fiber volume fraction on the stress-strain response is also discussed, as is the thus-far. poorly documented strain rate sensitivity effect. In addition to the well-documented features of the architecture-dependent behavior of continuously reinforced two-phase MMCs, new results are presented about continuous multiphase internal architectures. Specifically, the stress-strain and creep responses of composites with different size fibers and different internal arrangements and bond strengths are investigated; the aim was to determine the feasibility of using this approach to enhance the transverse toughness and creep resistance of titanium matrix composites (TMCs). | 1996 | Article | Arnold, SM; Pindera, MJ; Wilt, TE | INTERNATIONAL JOURNAL OF PLASTICITY | USA | 10.1016/s0749-6419(96)00018-6 | -1
characterization of strength and durability of ultra-high-performance concrete under variable curing conditions | One of the latest advancements in concrete technology is ultra-high-performance concrete (UHPC), a fiber-reinforced, densely packed material that exhibits increased mechanical performance and superior durability compared with normal- and high-strength concretes. UHPC has great potential to be used in the bridge market in the United States. However, to gain acceptance by designers, contractors, precasters, and owners, this material needs to be tested according to ASTM International and AASHTO standards, and new practices must be developed. The variability in performance that is based on new challenges of mixing and curing must also be considered. The effects of curing regimes and specimen age on the strength and durability properties of a fiber-reinforced UHPC was investigated. Regardless of when the thermal treatment was applied, UHPC consistently attained compressive stresses above 30 ksi (207 MPa), a modulus of elasticity of approximately 8,000 ksi (55 GPa), and a Poisson's ratio of 0.21. Flexural characteristics were enhanced with high-temperature curing. UHPC also demonstrated extremely high resistance to freeze thaw cycling (with a durability factor of more than 100), coefficient of thermal expansion values only slightly higher than that of normal-strength concrete, and negligible chloride ion penetration. Furthermore, modified versions of ASTM and AASHTO standard testing methods were employed to aid in development of draft standards for testing some UHPC material properties in the United States that will eventually lead to a national design code. | 2011 | Article | Ahlborn, Theresa (Tess) M.; Harris, Devin K.; Misson, Donald L.; Peuse, Erron J. | TRANSPORTATION RESEARCH RECORD | USA | 10.3141/2251-07 | -1
the experimental research on the impermeability of reinforced concrete used to the nuclear waste container | To ensure the durability of material for storing nuclear waste, tests of the compressive strength, slump constant and impermeability of hybrid fiber concrete are carried out after being heated to 150 degrees C. By the gradation analysis, the effects of the steel fiber (A, B) polypropylene fiber (C) and fly ash (D) on properties of concrete had been qualified; then postponing the time for roasting, the impermeability of the specimens whose mixed proportion was adjusted by the method of steepest ascent and steel fiber reinforced concrete and high strength concrete are tested. By the research above, it is concluded that: the effect of ingredients on impermeability of hybrid fiber concrete after being heated is: A>C>D>B; the impermeability of fiber concrete and high strength concrete would degrade obviously as the tune of roasting was postponed; the impermeability of steel fiber concrete SP-10 is better than high strength concrete SP-13 when the time of roasting is longer than 17 days; the hybrid steel fiber A and B concrete is fit for the nuclear waste container. | 2009 | Proceedings Paper | Yi, Li | 2009 3RD INTERNATIONAL CONFERENCE ON BIOINFORMATICS AND BIOMEDICAL ENGINEERING, VOLS 1-11 | Peoples R China |  | -1
preliminary results of fixed, fiber-reinforced resin bridges on four 4-x 5-mm ultrashort implants in compromised bony sites: a pilot study | Purpose: To determine the effectiveness of fixed, fiber-reinforced resin bridges on 4 ultrashort implants with a sufficient implant survival success rate of at least 90% in highly atrophic jaws. Materials and Methods: A prospective temporal cohort study was designed, with the inclusion of 10 patients. Of the 10 patients, 8 had atrophic jaws (7 women, 1 man; mean age at implant placement 58.5 years, range 40.7 to 73.9) and 2 had fibula-mandibular transplants (1 woman, aged 76.5 years; and 1 man, aged 69.3 years). All 10 patients had their dentition restored with 4 ultrashort implants. The implant dimensions were 4 mm in diameter and 5 mm long, with a locking taper abutment connection supporting a fixed, fiber-reinforced and composite resin-facetted bridge. The postoperative follow-up period averaged 19.5 months (range 9.1 to 33.1). Results: The survival and success rate was 97.25%. The average mesial and distal bone level was 0.2 +/- 0.3 mm in the atrophic mandibles and 0.4 +/- 1.2 mm in the fibula transplants at the last follow-up visit. Prosthetic-related patient issues were limited to decementation events. No chipping or fracturing of the prostheses was observed. Conclusion: Retention of fixed prosthetic restorations using 4 ultrashort implants showed promising short-term cumulative survival and success rates. (C) 2015 American Association of Oral and Maxillofacial Surgeons | 2015 | Article | Seemann, Rudolf; Marincola, Mauro; Seay, Daniel; Perisanidis, Christos; Barger, Nicole; Ewers, Rolf | JOURNAL OF ORAL AND MAXILLOFACIAL SURGERY | Austria | 10.1016/j.joms.2014.10.031 | -1
vibration-based delamination detection of composites using modal data and experience-based learning algorithm | In this paper, a vibration-based method using the change ratios of modal data and the experience-based learning algorithm is presented for quantifying the position, size, and interface layer of delamination in laminated composites. Three types of objective functions are examined and compared, including the ones using frequency changes only, mode shape changes only, and their combination. A fine three-dimensional FE model with constraint equations is utilized to extract modal data. A series of numerical experiments is carried out on an eight-layer quasi-isotropic symmetric (0/-45/45/90)s composited beam for investigating the influence of the objective function, the number of modal data, the noise level, and the optimization algorithms. Numerical results confirm that the frequency-and-mode-shape-changes-based technique yields excellent results in all the three delamination variables of the composites and the addition of mode shape information greatly improves the accuracy of interface layer prediction. Moreover, the EBL outperforms the other three state-of-the-art optimization algorithms for vibration-based delamination detection of composites. A laboratory test on six CFRP beams validates the frequency-and-mode-shape-changes based technique and confirms again its superiority for delamination detection of composites. | 2022 | Article | Luo, Weili; Wang, Hui; Li, Yadong; Liang, Xing; Zheng, Tongyi | STEEL AND COMPOSITE STRUCTURES | Peoples R China | 10.12989/scs.2022.42.5.685 | -1
data-driven computational homogenization method based on euclidean bipartite matching | Image processing methods combined with scanning techniques-for example, microscopy or microtomography-are now frequently being used for constructing realistic microstructure models that can be used as representative volume elements (RVEs) to better characterize heterogeneous material behavior. As a complement to those efforts, the present study introduces a computational homogenization method that bridges the RVE and material-scale properties in situ. To define the boundary conditions properly, an assignment problem is solved using Euclidean bipartite matching through which the boundary nodes of the RVE are matched with the control nodes of the rectangular prism bounding the RVE. The objective is to minimize the distances between the control and boundary nodes, which, when achieved, enables the bridging of scale-based features of both virtually generated and image-reconstructed domains. Following the minimization process, periodic boundary conditions can be enforced at the control nodes, and the resulting boundary value problem can be solved to determine the local constitutive material behavior. To verify the proposed method, virtually generated domains of closed-cell porous, spherical particle-reinforced, and fiber-reinforced composite materials are analyzed, and the results are compared with analytical Hashin-Shtrikman and Halpin-Tsai methods. The percent errors are within the ranges from 0.04% to 3.3%, from 2.7% to 14.9%, and from 0.5% to 13.2% for porous, particle-reinforced, and fiber-reinforced composite materials, respectively, indicating that the method has promising potential in the fields of image-based material characterization and computational homogenization. | 2020 | Article | Karakoc, Alp; Paltakari, Jouni; Taciroglu, Ertugrul | JOURNAL OF ENGINEERING MECHANICS | USA | 10.1061/(asce)em.1943-7889.0001708 | -1
nondestructive testing of steel-fiber-reinforced concrete using a magnetic approach | Steel-fiber-reinforced concrete is a composite material which is becoming more and more widely employed in building construction, due to its better resistance to cracking and to crack propagation with respect to plain concrete. Its mechanical behavior strongly depends on the choice of fiber properties and their volume fraction in the concrete mixture. As any material used in building construction, the on-site test of its properties represents a very important task. Often, this requires the employment of noninvasive and nondestructive measurement procedures that have to be carried out directly in situ. In this paper, a new method for the estimation of the fiber density and their average orientation is presented. The measurement technique is based on the employment of a probe that is sensitive to the magnetic properties of the steel fibers. The performance of the method has been theoretically and experimentally analyzed. | 2011 | Article; Proceedings Paper | Faifer, Marco; Ottoboni, Roberto; Toscani, Sergio; Ferrara, L. | IEEE TRANSACTIONS ON INSTRUMENTATION AND MEASUREMENT | Italy | 10.1109/tim.2010.2090059 | -1
determination of material design values for steel fibre reinforced self-stressing concrete (sfrssc) structures | With steel fibre reinforced concrete (SFRC) technology advancing for multiple decades already there are more and more fields that see the material as an opportunity of making structures more efficient whether cost-wise, time-wise, material-wise. Multitude of design guidelines have been produced over the years and many testing setups have been invented and standardized for the sole purpose of getting to know the capabilities of the material. Yet, the material is still being developed further with such materials being introduced as steel fibre reinforced self-stressing concrete (SFRSSC) among others. The current design guidelines show how to arrive to a structure from material properties of SFRC and SFRSSC obtained from testing. Nevertheless, the testing methods for this material are very different to each other and, although, with one and the same purpose, they share very little in terms of what they are actually capable of showing and how relevant it actually is to the structure to be built. To provide an overview of how different methods of testing with their inherent pros and cons evaluate the same material a series of tests have been devised to capture the material capabilities of SFRC. Depending on the test method, it can be seen that the difference in the results can be as low as none and as high as 15 % in terms of load bearing capacity of the material. This difference translates to having a slab on piles with thickness of 210 mm, 240 mm, 235 mm, respectively, for tests according to SIA 162/6, ASTM 1550C, EN 14651 ceteris paribus, showing that from perspective of leanest design tests according to SIA162/6 are the best. | 2020 | Proceedings Paper | Suta, Martins; Lukasenoks, Arturs; Cepuritis, Rolands | 19TH INTERNATIONAL SCIENTIFIC CONFERENCE ENGINEERING FOR RURAL DEVELOPMENT | Latvia | 10.22616/erdev.2020.19.tf142 | -1
tests regarding the effect of dispersed reinforcement made with a prototype device from pet beverage bottles on the strength properties of concrete | Currently, waste generation is a huge problem all over the world. The largest source of generated waste is plastics from plastic packaging made of polyethylene and polypropylene, including PET bottles. Modern ecology aims to reduce the carbon footprint by recycling plastics or by producing biodegradable plastics that are completely broken down by microorganisms into simple particles that occur naturally in nature. Polyethylene terephthalate (PET) has good mechanical properties but is resistant to microorganisms. As a result, it cannot be classified as a biodegradable plastic, but when it is reused for the production of utility products, it becomes a bioplastic. A good way to dispose of PET is to use it for the production of utility products, in which its good mechanical properties can be used. Concrete is a basic material, the consumption of which in the construction industry is enormous. One of the negative features of concrete is its low tensile strength, which can be improved with continuous or dispersed reinforcement. This paper presents the results of compressive and tensile-bending tests of concrete reinforced with dispersed fibres of a different length and width, which were produced by a prototype device from PET beverage bottles. The prototype device enables repeatable fibres with a width of 2 mm, and lengths of 38 mm, 62 mm, and 93 mm to be obtained. The highest flexural tensile strength of the concrete was achieved in the case of the PET fibres with a length of 62 mm. It turned out that concrete with such reinforcement has a higher bending tensile strength by 15 % in relation to the tensile bending strength of the concrete without the dispersed reinforcement. The PET fibres also improve compressive strength. PET fibres, in order not to deteriorate in the alkaline environment of concrete, must be secured with an appropriate chemical agent. The effect of concrete reinforcement with the recycled PET fibres was compared to the effect of dispersed reinforcement made of polypropylene and steel fibres. The highest bending tensile strength was obtained in the case of the concretes with the scattered PET reinforcement. However, the differences in the bending tensile strength of concrete are not big and are equal to 0.64 MPa for polypropylene fibres and only 0.09 MPa for steel fibres. | 2022 | Article | Szpetulski, Jacek; Stawiski, Bohdan; Witkowski, Pawel | ENERGIES | Poland | 10.3390/en15072415 | -1
impact response of novel fibre-reinforced grouted aggregate rubberized concrete | The consumption of waste tyre rubber in concrete is considered to be a critical factor addressing environmental issues and sustainability. Rubberized concrete is a novel building material that poses high energy absorption capacity compared to normal concrete and finds many applications in civilian infrastructures. The concept of impact strength of fibre-reinforced grouted aggregate rubberized concrete (FRGARC) has been pioneered in this study. In the fabrication of FRGARC, combination of steel fibres and treated rubber aggregates was placed in the formwork, and then, a flowable grout was injected to fill the voids. The rubber used in this experiment was pre-treated by immersing in water with 10% NaOH solution for a time period of 0.5 h. The variables examined in this investigation are crumbed rubber aggregate replacement ratios of 5%, 10%, 15%, 20%, 25% and 30% with three different water/binder ratios (0.45, 0.50 and 0.55). Hooked-end steel fibres were used at a constant dosage of 0.5% volume of concrete. The density reduction factor, compressive strength (CS), number of impact that induced initial crack and failure, initial crack and failure energy increasing factor of FRGARC were studied. Linear and power regression equations were developed to assess the density reduction factor and initial crack and failure energy increasing factor. FRGARC exhibits reduction in CS with increasing rubber content, and it significantly contributes to the enhancement of initial crack and failure impact energy absorption capacity. | 2019 | Article | Murali, G.; Poka, Laxminadh; Parthiban, K.; Haridharan, M. K.; Siva, A. | ARABIAN JOURNAL FOR SCIENCE AND ENGINEERING | India | 10.1007/s13369-019-03819-5 | -1
an experimental investigation on properties of sisal fiber used in the concrete | Fiber-reinforced concrete (FRC) is a concrete restrain fibrous material which increases its structural integrity. There are various types of fiber available like natural fiber, artificial fiber. The real contribution of the fiber is to increase the hardness of the concrete under any type of loading. Fiber-reinforced concrete is most familiar in India, but structural applications are very much limited. The FRC used for heavy-duty industrial floors. The fiber reinforced concrete is used in tunneling projects and for slope stabilization in India. To analyze the physical and mechanical properties of fiber mixed concrete by a lab test. In this project, the M30 concrete mix is used and the beam size used 1400 mm * 200 mm in size. (C) 2019 Elsevier Ltd. All rights reserved. | 2020 | Proceedings Paper | Sabarish, K., V; Paul, Pratheeba; Bhuvaneshwari; Jones, J. | MATERIALS TODAY-PROCEEDINGS | India | 10.1016/j.matpr.2019.07.686 | -1
polymer-based composites by electrospinning: preparation & functionalization with nanocarbons | Electrospinning is a straightforward yet versatile technique for the preparation of polymeric nanofibers with diameters in the range of nanometers to micrometers, and has been rapidly developed in the last two decades. Nanocarbon materials, usually referring to carbon nanotubes, graphene, and fullerenes with their derivatives including quantum dots, nanofibers, and nanoribbons, have received increasing attention due to their unique structural characteristics and outstanding physico-chemical properties. Incorporation of nanocarbons in electrospun polymeric fibers has been used to increase the functionality of fibers, for example, to improve the mechanical, electrical, and thermal properties, as well as confer biofunctionality as scaffolds in tissue engineering and sensors, when the advantageous properties given by the encapsulated materials are transferred to the fibers. In this review, we provide an overview of polymer-based composites reinforced with nanocarbons via the electrospinning technique. After a brief introduction of various types of nanocarbons, we summarize the latest progress of the design and fabrication of electrospun polymeric nanofibers with nanocarbon fillers. With regard to the preparation of composites, we focus on functionalization strategies of nanocarbons and the production of random & aligned polymeric nanocomposites. Then, the physical properties such as mechanical, electrical, and thermal properties are also reviewed for electrospun nanocomposite nanofibers reinforced with nanocarbons, especially carbon nanotubes. Benefiting from the exceptional properties including superior electric conductivity, high porosities, unique mat structure, etc. the polymeric composite nanofibers have demonstrated numerous advantages and promising properties in the fields of tissue engineering and sensors. In the application section, we will give state-of-the-art examples to demonstrate the advantages of electrospun polymer-based nanocomposites. Finally, the conclusion and challenge of the polymer based nanocomposites are also presented. We believe the efforts made in this review would promote the understanding of the methods of preparation and unique physical and chemical properties of nanocarbon reinforced polymer-based nanocomposites. (C) 2018 Elsevier B.V. All rights reserved. | 2018 | Review | Lee, Jeremy Kong Yoong; Chen, Nuan; Peng, Shengjie; Li, Linlin; Tian, Lingling; Thakor, Nitish; Ramakrishna, Seeram | PROGRESS IN POLYMER SCIENCE | Peoples R China | 10.1016/j.progpolymsci.2018.07.002 | -1
shake table response of bridge columns | Two recent studies on the shake table response of large-scale bridge columns are summarized. The first was undertaken to evaluate the adequacy of a new performance-based design (PBD) method for confinement steel in circular columns and the other study was focused on retrofit of substandard octagonal bridge columns supported on pedestals. The test results demonstrated the effectiveness of the proposed PBD for a predetermined curvature ductility. The retrofit studies showed the effectiveness of fiber-reinforced plastic fabrics in eliminating pedestal damage and the improvements in response when the column shear demand was controlled. | 2003 | Proceedings Paper | Saiidi, M; Itani, A; Johnson, N; Mortensen, J; Ladkany, S | EARTHQUAKE RESISTANT ENGINEERING STRUCTURES IV | USA |  | -1
unidirectional rubber-toughened green composites based on phbv | The large-scale entry of bio-based polymers, such as poly(hydroxybutyrate-co-valerate) (PHBV), in applications commonly occupied by petroleum-based plastics is heavily limited by their poorer mechanical properties, thus, hindering efforts to reduce harmful plastic waste. Prior work to improve these properties has involved short natural fibre reinforcements, which do not produce substantial improvements. In this work, PHBV was simultaneously reinforced with unidirectional flax and toughened with poly(butylene adipate-co-terephthalate) (PBAT) or epoxidized natural rubber (ENR) to produce well-rounded composites. Toughened unidirectional composites were prepared by cryogenic grinding, powder layup and compression moulding. Unidirectional flax addition resulted in 4-fold increases in tensile properties, 3-fold increases in flexural properties and 20-fold increases in impact properties, whilst producing minimal change in the thermal properties. PBAT and ENR phases appeared well bonded to the PHBV within the composite. The addition of PBAT did not cause any significant changes in thermal or mechanical properties. The addition of ENR, however, reduced the tensile modulus and the flexural properties but produced a significant increase in impact strength, attributed to the coarse particle size of ENR. Unidirectional flax reinforcement of PHBV widens the scope of application of PHBV considerably where mechanical properties are of concern, while ENR has significant potential as a bio-based toughening agent for biocomposites. | 2019 | Article | Zaidi, Zain; Crosky, Alan | SUSTAINABILITY | Australia | 10.3390/su11082411 | -1
uneven distribution of interfacial bond stress in steel fiber-reinforced concrete-encased steel composite structures | To solve the congestion of reinforcement and the difficulty of concrete pouring in concrete-encased steel (CES) structure, steel fiber-reinforced concrete-encased steel (SFRCES) structure was proposed. Push-out tests of 34 SFRCES specimens were carried out in this paper to study the interfacial bond stress distribution, and load-displacement curves were obtained. The interfacial ultimate bond strength calculated based on load-displacement curve is much greater than 0.2 MPa which is the interfacial design shear strength of composite steel and concrete structure in Eurocode 4. This illustrates that the design of SFRCES structure is partial to safety. Furthermore, different from the previous method using the assumption of uniform distribution of interfacial bond stress, the interfacial local bond stress was obtained based on strain data and mechanical derivation in this paper. Moreover, the influence of steel fiber volume rate, embedded length of steel, and thickness of concrete on the distribution of interfacial bond stress was analyzed by defining the uneven coefficient of interfacial bond stress distribution. Analysis results provide a theoretical basis for the design of SFRCES structure and lay a foundation for the application of SFRCES structure in practical engineering. | 2022 | Article; Early Access | Wu, Kai; Qian, Shiyuan; Zheng, Huiming; Zhang, Yanjie; Zhu, Ruizhe | STRUCTURE AND INFRASTRUCTURE ENGINEERING | Peoples R China | 10.1080/15732479.2022.2162550 | -1
dielectric properties and thermal stability of cellulose high-density polyethylene bio-based composites | The project aims to develop cellulose in new biocomposites to produce dielectric materials based on thermoplastic matrices. Cellulose fibers bring multiple advantages to thermoplastic matrices in mechanical, physicochemical, thermal, and dielectric properties. Although these biocomposites are known for their advanced mechanical properties, only a few studies investigated their dielectric behavior and the effect of cellulose fibers on these properties. The bio-based composites must have better dielectric properties and excellent ductility to use as insulators in electrical cables. Thus, we investigated the dielectric properties (dielectric constant (epsilon'), loss factor (epsilon ''), conductivity (sigma) and resistivity (rho)) of high-density polyethylene (HDPE) and cellulose fibers composites. Results prove that the addition of cellulosic fibers increased the dielectric constant, the loss factor, and the conductivity of the materials compared to the neat polymer. Composites with 50 wt% fiber content showed the highest values. Therefore, the volume resistivity of all the composites studied decreased with frequency and fiber content. In addition, the reinforced polymer exhibited an intermediate thermal behavior between the polymer and the fibers. Thus, they are thermally stable materials up to 320 degrees C. | 2021 | Article | Khouaja, Asma; Koubaa, Ahmed; Ben Daly, Hachmi | INDUSTRIAL CROPS AND PRODUCTS | Canada | 10.1016/j.indcrop.2021.113928 | -1
the ceneri base tunnel: construction experience with the southern portion of the flat railway line crossing the swiss alps | This paper summarizes the experience that was gained during the construction of the 15.4 km long Ceneri Base Tunnel (CBT), which is the southern part of the flat railway line crossing the Swiss Alps from north to south. The project consisted of a twin tube with a diameter of 9 m interconnected by cross-passages, each 325 m long. In the middle of the alignment and at its southern end, large caverns were excavated for logistical and operational requirements. The total excavation length amounted to approximately 40 km. The tunnel crossed Alpine rock formations comprising a variety of rock typologies and several fault zones. The maximum overburden amounted to 850 m. The excavation of the main tunnels and of the cross-passages was executed by means of drill-and-blast (D&B) excavation. The support consisted of bolts, meshes, fiber-reinforced shotcrete and, when required, steel ribs. A gripper tunnel boring machine (TBM) was used in order to excavate the access tunnel. The high overburden caused squeezing rock conditions, which are characterized by large anisotropic convergences when crossing weaker rock formations. The latter required the installation of a deformable support. At the north portal, the tunnel (with an enlarged cross-section) passed underneath the A2 Swiss highway (the major road axis connecting the north and south of Switzerland) at a small overburden and through soft ground. Vertical and subhorizontal jet grouting in combination with partial-face excavation was successfully implemented in order to limit the surface settlements. The south portal was located in a dense urban area. The excavation from the south portal included an approximately 220 m long cut-and-cover tunnel, followed by about 300 m of D&B excavation in a bad rock formation. The very low overburden, poor rock quality, and demanding crossing with an existing road tunnel (at a vertical distance of only 4 m) required special excavation methods through reduced sectors and special blasting techniques in order to limit the blast-induced vibrations. The application of a comprehensive risk management procedure, the execution of an intensive surface survey, and the adaptability of the tunnel design to the encountered geological conditions allowed the successful completion of the excavation works. (C) 2018 THE AUTHORS. Published by Elsevier LTD on behalf of Chinese Academy of Engineering and Higher Education Press Limited Company. | 2018 | Article | Merlini, Davide; Stocker, Daniele; Falanesca, Matteo; Schuerch, Roberto | ENGINEERING | Switzerland | 10.1016/j.eng.2017.09.004 | 0
impact resistance of sustainable sfrcc road pavement | The examinations of properties of steel fiber reinforced cement composite (SFRCC) specimens do not reflect properties of these composites in an actual pavement, tunnel or bridge. Each, even the most basic road pavement or structure, works within constantly changing conditions, where different loads appear and disappear in time. The impact strength of SFRCC is strongly influenced by a number of factors that tend to increase the statistical variations. Therefore the design of SFRCC elements should be based on statistical considerations of their properties. A drop weight test is the simplest test for evaluating impact resistance as the relative performance of plain cement composite and SFRCC containing different types and volume fractions of fibers. The research program was divided into three main stages. The first stage covered VeBe test, measurement of density of hardened composite and compressive strength. The main aim of the first stage of this research program was to check quality and homogeneity of the cement composites. The second stage covered multiple drop-weight load. During the drop weight procedure, the ultrasound test was conducted after each five impacts. The third stage covered statistical analysis of achieved results. The carried out experiments have shown that the ultrasound method combined with statistical methods are well used to monitor changes of mechanical properties of SFRCC used for road pavements or structure during dynamic destruction process. Time needed for the ultrasound wave to pass through a composite was main information about process of destruction occurring during an impact test (internal cracks in the composite structure make the way that ultrasound wave propagates longer comparing to undamaged structure of the composite). The results of the ultrasound propagation time measurements were analyzed based on a statistical approach. | 2012 | Article | Katzer, Jacek | BALTIC JOURNAL OF ROAD AND BRIDGE ENGINEERING | Poland | 10.3846/bjrbe.2012.27 | -1
experimental investigation of glued-laminated timber beams with vectran-frp reinforcement | The growing interest in sustainable buildings has inspired the improvement of timber structures in the construction market. As a raw material, wood may present natural defects that can cause changes in its mechanical properties, such as strength reduction, as well as brittle failure under tension, which limit the application of this material in construction. In recent decades, synthetic fibers with high tensile strength are available as construction material, and research to evaluate the efficiency of synthetic fibers and adhesive composites as a reinforcement for glued-laminated timber beams has been carried out. This paper deals with an experimental study applying bending tests to glue-laminated timber beams made of Pinus Elliottii, a low-strength wood class originated from reforestation, and strengthened with fiber reinforced polymers of Vectran fibers and epoxy adhesive. A numerical procedure based on the finite element method is also developed to compare with experimental results. Vectran is a synthetic thermoplastic fiber with high mechanical properties, however, its potential application as reinforcement material in structural pieces is still poorly explored. The results obtained in this work demonstrated that the application of Vectran-FRP reinforcement to glued-laminated timber beams provided both an increase of 19.48 to 34.95% in elastic regime stiffness and of 7 to 40% in ultimate load, when compared with unreinforced similar beams. Numerical analysis adequately confirmed the experimental results on elastic behavior, while in the non-elastic phase it revealed a considerable difference. A reduction in the rupture coefficient of variation regarding the reinforced beams was also verified. In addition, the application of fibers as structural reinforcement changed the timbefs failure mode from brittle in tension to ductile in compression. The results show that Vectran fibers are mechanically efficient as reinforcement, with perspectives of application in construction. | 2020 | Article | Donadon, Bruno F.; Mascia, Nilson T.; Vilela, Ramon; Trautwein, Leandro M. | ENGINEERING STRUCTURES | Brazil | 10.1016/j.engstruct.2019.109818 | -1
numerical simulations of r/c beams strengthened by carbon fiber cloth | Some reinforced concrete structures were designed on the basis of old buildings rules. Such structures do not have sufficient strength to withstand higher static loading or a major earthquake, in order to verify new specifications. One of the possible solution is the reinforcement using fiber reinforced plastic. This paper describes the numerical aspects of a French research programme now in progress to investigate a carbon fiber reinforcement method for RC beams. We present first some experimental results related to RC beams and strengthened RC beams subjected to a three points bending. Then, these results are compared with predictive numerical simulations which are performed using a multi-layers beam finite element code and the limits of this computational approach are well detailed. | 1998 | Proceedings Paper | Clement, JL; Dumas, C; Belhoul, M | COMPUTATIONAL MODELLING OF CONCRETE STRUCTURES, VOLS 1 AND 2 | France |  | -1
analysis of interface granularity in discontinuous fiber composites | The state-of-the-art in carbon-nanotube/polymer composites produces only moderate increases in modulus and strength over the performance of neat polymers. The nanotube/polymer interface is granular; therefore, models and concepts based on the continuum assumption may no longer apply. This study uses the finite element method to demonstrate the effect of a granular interface in a discontinuous-fiber/polymer composite. Three strategies for bonding are considered, and modulus distribution and effective composite moduli are obtained. It is found that both the shape of the interface-distribution and the total bond density control the effective modulus of the composite. Results imply that it should be beneficial to increase the number of bonding sites, even if that degrades the fiber's modulus, because the optimum composite modulus might be higher because of better load transfer to the fiber. | 2005 | Article | Suryanarayan, S; Creasy, TS | JOURNAL OF ADHESION SCIENCE AND TECHNOLOGY | USA | 10.1163/156856105774429118 | -1
modeling one-dimensional tension stiffening of plain and fiber reinforced concrete with discrete cracks | In this paper, a mechanical model is developed to simulate the behavior of 1D plain reinforced concrete (RC) and fiber reinforced concrete (FRC) members subjected to uniaxial tension, considering the development of discrete cracks. The force bridged over the crack is a function of the crack width, fracture energy, and fiber volume. The model is formulated and based on the variational principle of the virtual work, it is more general than previous models and it can utilize any loading scheme, constitutive laws or boundary conditions. It is solved numerically using a special hybrid finite element method. It is validated by comparisons with available examples and test results. Results obtained by the model demonstrate its capabilities of simulating FRC members and incorporating the contribution of the fibers in bridging residual tensile forces over the cracks. The influence of the fiber volume on the global structural behavior of FRC members through the bridging forces in the cracks is discussed. | 2022 | Article | Grisaro, Hezi Y. | INTERNATIONAL JOURNAL OF SOLIDS AND STRUCTURES | Israel | 10.1016/j.ijsolstr.2022.111929 | -1
flexural behavior of reinforced concrete beams made of normal and polypropylene fiber-reinforced concrete containing date palm leaf ash | Nowadays, the fast development of the construction industry and the growing need for constructional material along with the emerging concerns about the environmental issues have pushed researchers to consider and investigate the possible use of local, recycled, and waste materials as an alternative in the production of new building materials. Concrete is one of the widely used constructional materials and cement is its main component. Cement production is a highly energy-consuming process that emits a considerable amount of greenhouse gasses into the atmosphere. Therefore, partly replacing cement with other cementitious materials can reduce energy consumption and environmental pollution. In the present study, the effects of Date Palm Leaf Ash (DPLA) on the mechanical properties of Polypropylene Fiber Reinforced Concrete (PFRC) are investigated experimentally. For this purpose, different cubic, cylindrical, and beam specimens of Normal Concrete (NC) and PFRC with various DPLA replacement ratios (1%, 3%, 5%, 10%, and 15%) are cast for the compressive, tensile splitting and four-point bending tests, respectively. The effects of the DPLA on the mechanical properties, cracking and failure behavior of NC and PFRC is evaluated by performing tests on a total of 117 specimens. According to the obtained results, the addition of DPLA to concrete has a positive effect on the compressive and flexural strength of hardened concrete, as well as its toughness. Moreover, it is observed that DPLA improves the ductility of concrete. Based on the test results, the optimum value of the DPLA replacement ratio is equal to 3% and 5% for the compressive and flexural strength, respectively. Finally, based on the attained results, predictive models are proposed to determine the tensile strength of normal and fiber-reinforced concrete containing DPLA. | 2022 | Article | Yousefi, Mehdi; Khandestani, Reza; Gharaei-Moghaddam, Nima | STRUCTURES | Iran | 10.1016/j.istruc.2022.01.067 | -1
cutting behavior of flax fibers as reinforcement of biocomposite structures involving multiscale hygrometric shear | This paper aims to investigate the effect of water absorption on the cutting behavior of biocomposites using flax fiber reinforced polylactic-acid (PLA) and the orthogonal cutting process. Different immersion times have been considered from 1 to 150 days in order to investigate both transient and saturated hygrometric regimes. Machining forces are measured during the cutting process and the machined surfaces are analyzed using a scanning electron microscope and an optical interferometer. The in-situ removed chip morphologies are captured by a high-speed camera. Results show a functional relationship between the multiscale hygro-mechanical properties of flax fiber composites and their shear mechanisms that are controlled by the water content. The water uptake modifies the cellulosic structure of natural flax fibers in the transient regime and damages the fiber/matrix interfaces in the saturated regime, which affects considerably the cutting mechanisms and the machinability of the biocomposite structure at different scale levels. | 2021 | Article | Chegdani, Faissal; El Mansori, Mohamed; Chebbi, Amen-Allah | COMPOSITES PART B-ENGINEERING | France | 10.1016/j.compositesb.2021.108660 | -1
engineering with keratin: a functional material and a source of bioinspiration | Keratin is a highly multifunctional biopolymer serving various roles in nature due to its diverse material properties, wide spectrum of structural designs, and impressive performance. Keratin-based materials are mechanically robust, thermally insulating, lightweight, capable of undergoing reversible adhesion through van der Waals forces, and exhibit structural coloration and hydrophobic surfaces. Thus, they have become templates for bioinspired designs and have even been applied as a functional material for biomedical applications and environmentally sustainable fiber-reinforced composites. This review aims to highlight keratin's remarkable capabilities as a biological component, a source of design inspiration, and an engineering material. We conclude with future directions for the exploration of keratinous materials. | 2021 | Review | Lazarus, Benjamin S.; Chadha, Charul; Velasco-Hogan, Audrey; Barbosa, Josiane D., V; Jasiuk, Iwona; Meyers, Marc A. | ISCIENCE | USA | 10.1016/j.isci.2021.102798 | -1
development of high performance sustainable optimized fiber reinforced geopolymer concrete and prediction of compressive strength | Geopolymer concrete is the sustainable building material that can be used as an alternative for cement concrete. There are several factors that affect the property of geopolymer concrete such as type of binder material used, molarity of activator solution and curing condition. The frailty of practical application of geopolymer concrete lies in its brittle nature. The main objective of this work focuses towards the synthesis of high impact strength fiber reinforced geopolymer concrete by optimizing various factors that affect its strength and reduce its brittleness. The novelty of the work lies in the approach of augmentation of high modulus glass fibers over the optimized Geopolymer concrete. In the current investigation, extensive experimental works were conducted to optimize the molarity of alkaline solution, utilization of Ground Granulated Blast Furnace Slag and glass fiber in geopolymer concrete under different curing condition. Further Microstructural investigation through Scanning Electron Microscopic analysis and Energy Dispersive Spectroscopy analysis was carried over to understand the microstructure of the geopolymer matrix. An exhaustive and meticulous discussion part is included to elaborate the influence of molarity, curing condition, Ground Granulated Blast Furnace Slag utilization and incorporation of fibers in to the geopolymer matrix. Analytical Investigation though Artificial Neural Network has been performed to predict the compressive strength of the fiber reinforced geopolymer concrete based on three different input conditions. This study reported the optimum molarity of sodium hydroxide as 13M and optimum utilization of GGBS slag as 100 percent under ambient curing and 20 percent under heat curing. Further the work reported significant increase of about ten times in the energy absorption capacity and considerable decrease over the brittleness of the geopolymer concrete with the utilization of glass fiber. This research work could pave way for the development of high performance sustainable geopolymer concrete under ambient curing condition enabling the application of application of geopolymer concrete in industry that demand high impact strength materials such as machine foundations, pile caps, spill ways. This concrete could pave way for replacing conventional concrete in all its existing applications. (C) 2020 Elsevier Ltd. All rights reserved. | 2021 | Article | Ganesh, A. Chithambar; Muthukannan, M. | JOURNAL OF CLEANER PRODUCTION | India | 10.1016/j.jclepro.2020.124543 | -1
development and characterization of a smart frp patch with embedded fbg sensor for strain monitoring of rc structures | Optical fibers sensor, serving as both sensor and data conduit, are particularly interesting for the long-term health monitoring of civil structures. Nevertheless, many challenges associated with the on-the-field application of such sensors have to be solved, mainly related to the application methodology and the long-term properties under severe environmental conditions. In this paper, the development and validation of smart composite patches (SPs), composed of FRP (Fiber Reinforced Plastic) reinforcing sheets with embedded FBG (Fiber Bragg Grating) optical sensors is presented. Tensile tests were carried out, comparing the strain measures from the FBG sensors to data obtained from electrical strain gauges in order to calibrate the transfer function of the SP, which can also have a reinforcing function. The SPs were then mounted on a batch of both FRP-reinforced and un-reinforced r.c. elements, that were tested in flexure in order to evaluate the correct strain transfer from the structure to the patch and to investigate on the possible stiffening effects introduced by the patch on the structure to be monitored. Moreover, some specimens were exposed to different environmental conditions for a long-term evaluation. The in-situ validation of the new sensor is scheduled to be held on a highway r.c. bridge structure. | 2007 | Proceedings Paper | Corvaglia, P.; Largo, A.; Caponero, M. A.; Fiori, L. | PROCEEDINGS OF THE 3RD INTERNATIONAL CONFERENCE ON STRUCTURE HEALTH MONITORING & INTELLIGENT INFRASTRUCTURE: STRUCTURAL HEALTH MONITORING & INTELLIGENT INFRASTRUCTURE |  |  | -1
vibration analysis of frp faced sandwich plates using hybrid-stress finite-element method | The free vibration analysis of fibre reinforced plastic (FRP) faced anisotropic sandwich plates is presented by using a more accurate hybrid-stress finite element. The required computer program is developed and is checked against an existing three-dimensional elasticity solution of a three-layered laminate. The free vibration behaviour of the FRP faced sandwich is studied by varying the parameters: (i) length to width ratio; (ii) width to thickness ratio; (iii) fibre orientation; (iv) ratio of face thicknesses; and (v) boundary conditions. The results of first four natural frequencies and mode shapes are presented in graphical form. | 1991 | Article | RAO, KM; MEYERPIENING, HR | COMPUTERS & STRUCTURES | INDIA | 10.1016/0045-7949(91)90421-h | -1
mechanisms of fatigue in short glass fiber reinforced polyamide 6 | An adaptation to existing failure models for fatigue fracture of short fiber reinforced thermoplastics is presented, based on results using some new experimental methods. These results lead to the following conclusion: Cracks in polyamide remain bridged (by plastically drawn matrix material and/or fibers) until just before final fracture. Important is the conditioning of the polyamide: conditioned to equilibrium water content, this mechanism occurs, but not when it is dry as molded. Fatigue damage measurements were done on thin roils cut from the fatigued specimen. When tensile tested, these foils show a change in both strength and fracture strain after fatigue. Further observations during the experiments and SEM fractography strengthen the conviction that fatigue damage initiates and grows in the form of bridged cracks. A correlation between tensile strength and fatigue strength was found, the degree of fiber alignment has a similar effect on both tensile and fatigue properties. | 1996 | Article | Horst, JJ; Spoormaker, JL | POLYMER ENGINEERING AND SCIENCE | NETHERLANDS | 10.1002/pen.10671 | -1
carbonation reaction of calcium silicate hydrates by hydrothermal synthesis at 150°c in opc-γ-ca2sio4-α-quartz systems | In order to develop organic-fiber reinforced building materials with long-term stability and durability, the carbonation of autoclaved calcium silicate hydrate hardening bodies, prepared by low-temperature synthesis (150 degrees C) in Ordinary Portland Cement (OPC)-gamma-Ca2SiO4 (gamma-C2S)-alpha-quartz systems, has been investigated. The CO2 absorption decreased remarkably as the water-to-powder ratio (w/p) of the samples decreased, and the carbonation of the samples was inhibited. In addition, this tendency became remarkable by the use of gamma-C2S, and carbonation was fully inhibited in the case where the mass ratio of the starting materials OPC, gamma-C2S and a-quartz was 1:4:5. It is estimated that only vaterite, which was based on residual gamma-C2S after accelerated carbonation and had a lower density than calcite and aragonite, filled the pores and densified the sample. | 2007 | Article | Saito, Tsuyoshi; Sakai, Etsuo; Morioka, Minoru; Daimon, Masaki | JOURNAL OF ADVANCED CONCRETE TECHNOLOGY | Japan | 10.3151/jact.5.333 | -1
improvement of the mechanical properties of a glass multifilament yarn reinforced ettringitic matrix using an innovative pre-impregnation process | Fiber reinforced mineral matrix composites have been used increasingly, through the last few decades, to build lightweight and thin structures, and to repair or strengthen old and damaged buildings. However, the reinforcing efficiency of these composites is limited by the low penetrability of cement particles into the space between the inner filaments, leading to a decrease in the composite's mechanical performance due to the low yarn-matrix bond. To improve this bond, multifilament yarns are usually subjected to wet-process pre-impregnation using mineral or organic powders. However, this method is long, poorly controlled, and can be used only in the prefabrication field. The objective of this work is to compare this conventional pre-impregnation method with an alternative method called dry-process pre-impregnation which allows the production of large-size building elements in site. It is based on an alternating electrostatic field used to impregnate yarns with powder. Classical tensile tests were used to characterize glass yarn/ettringitic matrix composites, and completed by microstructure observations. Three configurations were tested: a dry yarn (D), a yarn pre-impregnated using the wet process (PIW) with ettringitic matrix particles, and a yarn pre-impregnated using the dry process (PID) with three different types of powders. Two composite reinforcement rates are investigated and their effect on the result is discussed. Mechanical and microscopic characterizations shed light on the effect of the pre-impregnation processes. It was found that the tensile behavior of the composite depends on the pre-impregnation method, pre-impregnation powder and reinforcement rate. | 2022 | Article | Homoro, O.; Michel, M.; Baranger, T. N. | EUROPEAN JOURNAL OF ENVIRONMENTAL AND CIVIL ENGINEERING | France | 10.1080/19648189.2020.1744038 | -1
interfacial fracture behavior and adhesive strength in tensile and shear loading of sic-pyc-sic composites by micro-scale specimens | Micromechanical tests were performed to understand the local fracture behavior and adhesive strength of a fiberreinforced ceramic matrix composite (silicon carbide fiber reinforced silicon carbide matrix with the pyrolytic interphase in between, SiCfiber/PyC/SiCmatrix) and to determine the mode-dependent interfacial fracture toughness. A combined approach of pico-second laser ablation and focused ion beam milling was used to fabricate notched and unnotched micro-cantilever and in-plane micro-shear specimens for mode I and II testing. Due to the complexity of the sandwich system, finite element simulations were implemented, which took into account the elastic heterogeneity, the influence of PyC thickness, Young's modulus and beam thickness. This allowed us to obtain mode-specific geometry functions and to increase the accuracy of the obtained stress intensity factor. In all cases, a failure at the SiCfiber/PyC interface was observed. While straight through notched specimens exhibit a systematic overestimation of fracture toughness due to the less accurate alignment of notch root and PyC layer, curved notched specimens show a very low interfacial fracture toughness of 0.24 & PLUSMN; 0.02 MPa & RADIC;m and 0.17 & PLUSMN; 0.06 MPa & RADIC;m in mode I and mode II, respectively. Combined with tests on unnotched specimens, a critical flaw size for the present microstructure of the PyC phase of ca. 21 nm was identified. The data underlines the important role of the PyC interlayer in damage resistant ceramic composites and the developed methodology, which can be used for systematic studies of their properties as a function of process, geometry, and boundary conditions. | 2023 | Article | Ast, J.; Tian, C.; Herre, P.; Rohbeck, N.; Casari, D.; Michler, J.; Christiansen, S. H.; Schwiedrzik, J. J. | ACTA MATERIALIA | Switzerland | 10.1016/j.actamat.2023.119273 | -1
a deep feed-forward neural network for damage detection in functionally graded carbon nanotube-reinforced composite plates using modal kinetic energy | This paper proposes a new Deep Feed-forward Neural Network (DFNN) approach for damage detection in functionally graded carbon nanotube-reinforced composite (FG-CNTRC) plates. In the proposed approach, the DFNN model is developed based on a data set containing 20 000 samples of damage scenarios, obtained via finite element (FE) simulation, of the FG-CNTRC plates. The elemental modal kinetic energy (MKE) values, calculated from natural frequencies and translational nodal displacements of the structures, are utilized as input of the DFNN model while the damage locations and corresponding severities are considered as output. The state-of-the art Exponential Linear Units (ELU) activation function and the Adamax algorithm are employed to train the DFNN model. Additionally, in order to enhance the performance of the DFNN model, the mini-batch and early-stopping techniques are applied to the training process. A trial-and-error procedure is implemented to determine suitable parameters of the network such as the number of hidden layers and the number of neurons in each layer. The accuracy and capability of the proposed DFNN model are illustrated through two distinct configurations of the CNT-fibers constituting the FG-CNTRC plates including uniform distribution (UD) and functionally graded-V distribution (FG-VD). Furthermore, the performance and stability of the DFNN model with the consideration of noise effects on the input data are also investigated. Obtained results indicate that the proposed DFNN model is able to give sufficiently accurate damage detection outcomes for the FG-CNTRC plates for both cases of noise-free and noise-influenced data. | 2021 | Article | Le, Huy Q.; Truong, Tam T.; Dinh-Cong, D.; Nguyen-Thoi, T. | FRONTIERS OF STRUCTURAL AND CIVIL ENGINEERING | Vietnam | 10.1007/s11709-021-0767-z | -1
preparation, properties, protein cross-linking and biodegradability of plasticizer-solvent free hemp fibre reinforced wheat gluten, glutenin, and gliadin composites | The present study is aimed at evaluating the use of plant-based polymers and fibres for the production of sustainable biocomposites. For the first time, plasticiser/solvent-free hemp fibre-reinforced wheat gluten and hemp-gliadin and glutenin composites were obtained by compression moulding at different temperatures. The plasticiser/solvent-free sample preparation method developed in this study facilitated the use of a powdered protein matrix with a mat of randomly oriented hemp fibres. The tensile and protein cross-linking properties, as well as the biodegradability, were investigated. The addition of hemp fibre to the protein matrix increased the E-modulus by 20 to 60% at 130 degrees C. An increase in moulding temperature from 110 to 130 degrees C resulted in an increase in maximum stress due to the formation of intermolecular bonds between protein chains. The gliadin composites had higher E-modulus and maximum stress and showed a larger increase in protein polymerisation with increased temperature compared to the gluten in composites. A comparison of tensile properties revealed that the composites were stiffer and stronger compared to several similarly produced biobased composites. The composites were found to be fully biodegradable under a simulated soil environment after 180 days. Biocomposites produced in the present study were found to be environmentally friendly with fairly good mechanical properties. | 2014 | Article | Muneer, Faraz; Johansson, Eva; Hedenqvist, Mikael S.; Gallstedt, Mikael; Newson, William R. | BIORESOURCES | Sweden |  | -1
enhancement of sustainable fused deposition modeling 3d-printing with agave americana fiber-reinforced poly(lactic) acid biofilaments | Additive manufacturing (AM) of eco-friendly biocomposites has been growing recently to obtain green fillers capable of reducing bioplastic costs without compromising the material processability and performance. This paper aims to study the effect of using different Agave America fiber volume ratios on the morphological, chemical, and thermal properties, contact angle, and hardness of poly(lactic) acid (PLA) filament for 3D printing. Sustainable biofilaments of PLA filled with 10 and 5 wt% of Agave Americana fiber were prepared in a thermokinetic mixer and extruded in a machine, and then used to print testing samples using fused deposition modeling (FDM) 3D printer. Biofilaments were characterized using scanning electron microscopy (SEM), thermogravimetry (TGA), differential scanning calorimetry (DSC), and Fourier-transform infrared spectroscopy (FTIR) techniques. The addition of fiber did not significantly influence the biofilament's diameter and density compared to pure PLA. On the other hand, it influenced printed biofilaments' thermal stability and morphological characteristics. The biocomposites developed have shown enhancement in their shore hardness. Thus, the use of Agave Americana fiber reinforced in a PLA matrix did not compromise its thermal properties, nor its processability and printability, which could open the possibility of future research with a biocomposite with higher fiber content and an environmentally friendly alternative over traditional filler materials. | 2023 | Article | da Silva Neto, Thalita; de Freitas, Joao Vitor Gomes; Barbosa, Rennan F. S.; Medeiros, Simone F.; Rosa, Derval S.; Mulinari, Daniella R. | JOURNAL OF APPLIED POLYMER SCIENCE | Brazil | 10.1002/app.54622 | -1
influence of p/l ratio and peroxide/amine concentrations on shrinkage-strain kinetics during setting of pmma/mma biomaterial formulations | This study investigated the effects on polymerisation shrinkage-strain for two unmodified powder and liquid formulations of polymethyl methacrylate (PMMA), methyl methacrylate (MMA) dough-type systems, by varying the powder/liquid (P/L) ratio. Furthermore, the shrinkage-strain effects for the 1.0:1.0 P/L ratio of adding additional amounts of amine and benzoyl peroxide (BPO) were studied. The rationale was the continuing importance of bone cements and the renewed interest in acrylic biomaterials, based on MMA and PMMA co-polymers, as used in new fibre-reinforced systems, where low P/L ratios may be important. Shrinkage-strain is directly related to extent of monomer conversion and has intrinsic importance related to interfacial disruption. Shrinkage-strain kinetics were determined using the bonded disk method. The first series of experiments studied two unmodified self-curing materials (MEA and PAL), where specimens with different P/L ratios by volume (3.0, 2.5, 2.0, 1.5 and 1.0 to 1.0) were mixed for 60 s. In these formulations, final shrinkage-strain values correlated positively with P/L ratios, rather than negatively, as would be expected from fully polymerised material. This highlights a problem of under-polymerisation through deviation from an optimum or recommended P/L ratio: When an additional 1.0% BPO was added in the powder, final shrinkage-strain values correlated negatively rather than positively, with P/L ratio for both products, except at ratio 1.0: 1.0. Specimens mixed at 1.0: 1.0 P/L ratio, with increasing amounts of BPO and amine resulted in higher final shrinkage-strain values, indicative of more complete polymerisation. Shrinkage-strain and optimum polymerisation are related, but clinically rather antagonist properties with respect to effective biomaterial utilisation and performance. In both design and surgical application of these polymethacrylate formulations, possible adverse effects of changing P/L ratio, producing either excessive shrinkage-strain or under-polymerisation, must be understood and where possible controlled. (C) 2004 Elsevier Ltd. All rights reserved. | 2005 | Article | Silikas, N; Al-Kheralf, A; Watts, DC | BIOMATERIALS | England | 10.1016/j.biomaterials.2004.02.028 | -1
a worldwide development in the accumulation of waste tires and its utilization in concrete as a sustainable construction material: a review | The worldwide enhancement in the accumulation of waste tires and associated upcoming envi-ronmental and social concerns are becoming the primary intimidations. Waste tires are consid-ered an undervalued resource globally, and their sheer volume is used to be disposed of in landfills, a primary concern. Instead of disposing of waste materials after recycling, the utilization can have a considerable impact. The trend of extracting steel fibers from waste tires is emerging nowadays. Incorporating waste recycled tire steel (WRTS) fibers, obtained from waste tires in concrete is a potential profit-gaining engineering application. But there are still some challenges, like WRTS fibers' suitable volumetric content and length selection, which need to be addressed by having in-depth exploration. Research has been conducted on incorporating reused waste ma-terials in cementitious composites. Concrete ingredients are meant to provide strength, but adding reused waste materials to concrete helps reduce environmental pollution and make it sustainable and economical. In previous literature, the impact of such waste fibers on the key properties of concrete, such as ultrasonic pulse velocity, compressive, splitting-tensile and flex-ural strengths, energy absorption, modulus of elasticity, toughness, and ductility, were investi-gated. Adding WRTS fibers to concrete can enhance its compressive strength by more than 10 % and flexural strength by more than 50 %. This paper aims to review the application of WRTS fiber -reinforced concrete to identify the research gap for researchers in this direction. The available research outcomes and the recycling process of WRTS fibers are summarized and discussed. It is concluded that incorporating WRTS fibers in concrete would result in sustainable development by providing economical and environment-friendly construction materials with improved mechan-ical properties. | 2022 | Review | Moasas, Abdulrhman Mohamad; Amin, Muhammad Nasir; Khan, Kaffayatullah; Ahmad, Waqas; Al-Hashem, Mohammed Najeeb Ahmad; Deifalla, Ahmed Farouk; Ahmad, Ayaz | CASE STUDIES IN CONSTRUCTION MATERIALS | Saudi Arabia | 10.1016/j.cscm.2022.e01677 | -1
effect of compounding and plastic processing methods on the development of bioplastics based on acetylated starch reinforced with sugarcane bagasse cellulose fibers | Fiber-reinforced starch-based bioplastics provide an excellent alternative to synthetic materials for packaging. Hence, it is important to develop materials based on starch and natural fibers on an industrial scale. The effect of compounding thermoplastic acetylated corn starch (TPAS)/sugarcane bagasse cellulose fibers (SF) biocomposites using both single and twin-screw extruders (SSE and TSE) and the effect of plastic processing methods such as compression molding, injection molding, and flat film extrusion on physical properties of starch-based bioplastics were studied. Bioplastics were characterized using AFM, XRD, SEM, rheometry, tensile tests, water-solubility, contact angle, and weight loss during soil burial. Compounding the TPAS/SF biocomposites by TSE resulted in a significant decrease in the fiber length and a more homogeneous distribution of SF in the TPAS matrix than SSE. The biocomposite processing by injection reduced the fiber's length even more and improved the SF distribution and mechanical properties. The biomaterials' solubility ranged from 24.9% to 28.2%, which is lower than native starch-based biocomposites. Therefore, it was possible to develop TPAS/SF bioplastics on an industrial scale to be an alternative to conventional plastics. | 2023 | Article | Fitch-Vargas, Perla Rosa; Camacho-Hernandez, Irma Leticia; Rodriguez-Gonzalez, Francisco Javier; Martinez-Bustos, Fernando; Calderon-Castro, Abraham; Zazueta-Morales, Jose de Jesus; Aguilar-Palazuelos, Ernesto | INDUSTRIAL CROPS AND PRODUCTS | Mexico | 10.1016/j.indcrop.2022.116084 | -1
self-repairing of concrete cracks by using bacteria and basalt fiber | Concrete is a most extensively used material in construction; however, cracks in concrete are unavoidable. There is a new technology that can heal the cracks by precipitated calcium carbonate called as microbial self-healing concrete which reduces the coefficient of permeability. The self-healing/self-repairing concrete with the addition of fibers can be used in construction industries to enhance the strength and durability of concrete. Fibers may reduce the crack width by bridging action and bacteria develop a filling material in that bridge portion. This improves the durability and strength of bacterial concrete. In the present study, four different mixes are prepared, namely normal concrete, bacterial concrete, fiber-reinforced concrete, and bacterial concrete, with the addition of fibers. The healing/repairing efficiency of concrete is measured in terms of electrical resistivity and compressive strength of concrete on pre-cracked samples and healed samples. Further, the results are correlated with the scanning electron microscope and energy-dispersive X-ray spectrometer analysis. The results and analysis that carried out show substantial enhancement in the durability and strength of concrete with the addition of fibers in bacterial concrete. | 2019 | Article | Vijay, Kunamineni; Murmu, Meena | SN APPLIED SCIENCES | India | 10.1007/s42452-019-1404-5 | -1
properties and performance of polypropylene fibered high-strength concrete with an improved composite binders | Fibrous high-strength concrete by means of natural and technogenic raw materials is in demand for sustainable construction. The scientific novelty of this study lies in the expansion of the range of applied natural raw materials locally available for polymineral binders, instead of using manufactured or rare materials. This research aimed to improve the performance and properties of high-strength concrete with an improved composite binder and polypropylene fiber. The task was achieved by using a powdered mineral modifier, the introduction of which will make it possible to effectively control the processes of synthesis of hydration products during the hard-ening of the cement composite. The study of the characteristics of the feedstock included: energy density, particle size distribution, and specific surface area. A comprehensive study of the ob-tained materials properties included: X-ray diffraction analysis, scanning electron microscopy, standard consistency, setting time, compressive and flexural strength, elastic modulus, structural quality factor, water retention capacity, adhesion strength, water resistance, abrasion resistance, thermal conductivity. It is proposed to use an energy measure that allows ranking raw materials to produce building materials. Optimization of the micro and macro level structural component using local raw materials, makes it possible to attain a compressive strength of materials by about 80 MPa, a flexural capacity and an elastic modulus of 15.2 MPa and 78.4 GPa respectively. The developed mortar and polypropylene fiber-reinforced concrete is a reliable and durable material that retains its specified performance characteristics over time without destruction under oper-ating conditions. Water holding capacity observed was 89.5% which is 1.54 times higher than that of unmodified composition, adhesion strength to the base 0.90 (80% higher). Additionally the observed structural quality factor was 0.36 (4 times higher), water resistance under pressure 0.8 MPa (0.2 MPa for unmodified composition), abrasion was 0.70 g/cm2 (59% lower), thermal conductivity coefficient was 1.29 W/(m.C) (56% lower). Comprehensive results evidenced of using high-strength materials for a wide range of structures, including load-bearing, enclosing, road, hydraulic. | 2022 | Article | Amran, Mugahed; Lesovik, Valery; Tolstoy, Aleksandr; Fediuk, Roman; Rusinov, Roman; Rusinova, Nadezhda; Qader, Diyar N.; Mohammed, Kachalla; Rashid, Raizal S. M. | CASE STUDIES IN CONSTRUCTION MATERIALS | Saudi Arabia | 10.1016/j.cscm.2022.e01621 | -1
on-site geometrical measurements of an experimental ice composite shell through tls and photogrammetry | Measurement techniques for determining the thickness and shape of ice structures can be divided into contact and non-contact methods. The non-contact methods are the most appropriate for measuring relatively thin fiber reinforced ice shells because they hold no risk for damages. Furthermore, these measurement techniques can be repeated during the icing process, which, additionally, enables to produce intermediate results. This paper describes the 3D measurement and modelling methods used for the Candela pavilion that was built by university students and staff in the framework of an international project in Juuka, Finland during the winter of early 2016. | 2016 | Proceedings Paper | Deruyter, G.; Fransen, K.; Glas, H.; Belis, J. | STRUCTURES AND ARCHITECTURE: BEYOND THEIR LIMITS | Belgium |  | -1
predicting shear strength of frp-reinforced concrete beams using novel synthetic data driven deep learning | Machine learning algorithms have emerged as a powerful technique to predict the engineering properties of composite materials and structures where traditional statistical methods have resulted in poor accuracy and high uncertainty. However, the lack of reliable and comprehensive experimental data hinders developing high-throughput computational models. To mitigate such a limitation, this study deploys the state-of-the-art tabular generative adversarial network (TGAN) to generate synthetic data for training generalized ML models. 'Train on Synthesized - Test on Real' approach was used to pioneer a novel framework for predicting the shear capacity of FRP-reinforced concrete beams. Accordingly, the models were trained using 8816 synthesized design data and tested using 304 real experimental data. The TGAN approach exhibited tremendous potential in generating credible data for training robust machine learning models, achieving R-2 of 0.96 when tested on the entire experimental dataset. Furthermore, a Bayesian optimization was performed on the extensive synthesized data to propose a new predictive shear strength equation. Results demonstrate that the proposed design model attained superior accuracy and vastly outperformed both existing design code provisions and empirical and theoretical models in the literature. The TGAN technique could transcend the lack of available experimental datasets in engineering problems via synthetizing numerous plausible data points to enhance the prediction accuracy and generalization ability of machine learning models. | 2022 | Article | Marani, Afshin; Nehdi, Moncef L. | ENGINEERING STRUCTURES | Canada | 10.1016/j.engstruct.2022.114083 | -1
steel fiber-reinforced rubberized concrete for roadways in cold regions: public road test | This research documents the real-world performance of a new pavement product for use in cold regions-steel fiber-reinforced rubberized concrete (SFRRC). During the previous phase of this research, SFRRC underwent laboratory testing as proof of concept. During the current phase, precast slabs of SFRRC was installed on a public road, Abbott Road, in the Municipality of Anchorage, Alaska and monitored in the field using visual inspection, a continuous collection of strain gauge data, deflection measurements, rut depth, skid resistance, and other measures. The current location of the SFRRC is considered a high-traffic urban arterial, which makes it an effective location to study rutting, freeze-thaw resistance, falling weight deflection, skid resistance, and life-cycle cost. A comparative analysis was conducted using the same measuring techniques on hot mix asphalt (HMA) on an adjacent road section built at the same time. The results show that the SFRRC road sections have significantly better rutting resistance compared to the adjacent HMA road section, and the results of the freeze-thaw resistance and deflection field testing validate the results of the laboratory testing performed as part of an earlier phase. Furthermore, comparative life-cycle cost analyses of SFRRC and HMA justifies the use of SFRRC in roadway construction in cold regions in terms of cost effectiveness, enhanced performance, and extended life. The outcome of this research recommends the use of SFRRC for highway intersections and/or test sections on major arterials as the next phase of introducing this material for roadway construction in cold regions. | 2023 | Article | Abaza, Osama A. A. | JOURNAL OF MATERIALS IN CIVIL ENGINEERING | USA | 10.1061/jmcee7.mteng-15015 | -1
dynamic response characteristics of seismic isolation systems for building structures | Isolation is an effective method of reducing effects of seismic events on building structures. Steel-reinforced elastomeric isolator (SREI) is one kind of isolation system which is used extensively, but there are some problems associated with its use, such as cost and weight. Fiber-reinforced elastomeric isolator (FREI) has been developed in an attempt to solve the problems of high cost and heavy weight for SREI. In this study, mechanical properties for the SREI and the FREI are investigated. Systematic dynamic response analyses are performed for three different models such as a fixed based, an SREI based and an FREI based low-story building structures. Two-dimensional and three-dimensional dynamic response analysis results for each model are compared in terms of displacement, drift, acceleration and shear force in this study. In the two-dimensional dynamic response analysis, the SREI and the FREI based structures are proven to be the more effective isolation systems against seismic events by comparing with the fixed based one. As a result, the FREI has shown better isolation performances than that of the SREI. Furthermore, to extract the characteristics of the FREI on building structure resisting the seismic effects, two models of three-dimensional framed structure with fixed bases and FREI isolated bases are built, respectively. After the dynamic response analysis of these two structures subjected to bi-directional ground motions, the analyzed results are compared with each other. It is shown that the FREI could effectively absorb the seismic energy, and decreases the destructive effects acting on a building structure due to ground horizontal motions that could occur in an earthquake. | 2009 | Article | Kang, Beom-Soo; Li, Le; Ku, Tae-Wan | JOURNAL OF MECHANICAL SCIENCE AND TECHNOLOGY | South Korea | 10.1007/s12206-009-0437-x | -1
next-generation high-performance sustainable hybrid composite materials from silica-rich granite waste particulates and jute textile fibres in epoxy resin | In recent years, extensive efforts have been made to prepare composite materials using renewable and sustainable raw materials. Albeit significant advancements in bio-based fibre-reinforced composites, high water absorption and eventual degradation in properties remain a persistent issue the needs to be addressed. In this study, the epoxy-based hybrid green composites were prepared, where granite waste particulates were used as filler in synergy with jute fibre reinforcement. Milled granite particulates were characterized for their physical, chemical, mineralogical, and morphological aspects. Composites were prepared using hand layup followed by compression moulding techniques with high filler percentages (30, 50, and 60 wt%) and jute fibre content (2 and 4 layers). The influence of filler and fibres on physical properties (water absorption, thickness swelling, and density), mechanical properties (tensile, flexural, and impact), electrical resistivity, and thermal conductivity of the prepared composites were studied. Loading with 60 wt% of granite waste filler and 4 layers of jute fibres resulted in composites with around 5% higher flexural strength, 16% higher tensile strength, 148% higher impact strength, and almost 150% higher thermal conductivity as compared to neat epoxy. The composites also exhibited very low water absorption (0.1%) with a nominal increase in density while containing electrical insulation property despite decreasing volume resistivity. Due to the high amount of mineral waste and natural fibre usage, these materials have very low embodied energy content, thus making them cost-effective, sustainable, and environment-friendly materials for structural and architectural applications. Additionally, the study also provides a potentially viable route for the effective utilization of mineral wastes, such as granite, whose growing accumulation has serious ramifications for the environment, living organisms, and the economy. | 2022 | Article | Chaturvedi, Ranjan; Pappu, Asokan; Tyagi, Prashant; Patidar, Ravi; Khan, Anam; Mishra, Alka; Gupta, Manoj Kumar; Thakur, Vijay Kumar | INDUSTRIAL CROPS AND PRODUCTS | Scotland | 10.1016/j.indcrop.2022.114527 | -1
combined influence of waste steel fibre and fly ash on rheological and mechanical performance of fibre-reinforced concrete | This study aims to investigate the combined influence of varying concentration of waste steel fibre and fly ash on rheological and mechanical performance of fibre-reinforced concrete (FRC). Cement was substituted partially by fly ash at concentration of 5%, 10% and 20% by weight basis and waste steel fibre was incorporated as 1.5% and 3% in volume basis of concrete. Rheological tests of concrete, including slump, density, compacting factor, K-slump, and Kelly ball penetration were evaluated for the fresh state. Mechanical performances of concrete, including compressive, splitting tensile and flexural strength were determined at 7 and 28 days. Test results exhibited that fly ash enhanced the workability of all rheological tests; however, waste steel fibre reduced the workability and increased the density of fresh concrete. Substantial enhancement in compressive, splitting tensile and flexural strength was found for fly ash and waste steel FRC mixes than the control one. The optimum results of mechanical performance were achieved for mixture with concentration of 10% fly ash and 3% waste steel fibre among all mixes. Adding waste steel fibre with fly ash in concrete provided more pronounced mechanical performance at higher fibre concentration along with the minimisation of disposal problems and environmental damages. | 2021 | Article | Akid, Abu Sayed Mohammad; Shah, S. M. Areman; Sobuz, M. D. Habibur Rahman; Tam, Vivian W. Y.; Anik, Sazzad Hossain | AUSTRALIAN JOURNAL OF CIVIL ENGINEERING | Bangladesh | 10.1080/14488353.2020.1857927 | -1
mechanical behaviour of jute cloth/wool felts hybrid laminates | This experimental work is aimed at the characterization of new fibre reinforced composites based on epoxy resin with both protein (wool) and lignocellulosic (jute) natural fibres. Wool-based and hybrid (wool/jute) composites with two different stacking sequences (intercalated and sandwich) were developed. Their microstructure has been investigated through optical and scanning electron microscopy, whereas their quasi-static mechanical behaviour has been evaluated in tension and bending. In addition, the impact behaviour under low-velocity impact at three different impact energies, namely 6 J, 8 J and 9 J has been addressed. The tensile and flexural tests have been monitored using acoustic emission (AE) in order to elicit further information about failure mechanisms. AE monitoring showed that development of damage was due to nucleation of matrix microcracks and subsequent debonding and pull-out phenomena in wool fibre composites and that only in hybrid composites a sufficient stress transfer across the jute fibre/matrix interface was achieved. The results confirmed the positive role of hybridization with jute fibres in enhancing both the tensile and flexural behaviour of wool-based composites, though highlighting the need for an improved adhesion between wool fibres and epoxy matrix. (C) 2013 Elsevier Ltd. All rights reserved. | 2013 | Article | Santulli, C.; Sarasini, F.; Tirillo, J.; Valente, T.; Valente, M.; Caruso, A. P.; Infantino, M.; Nisini, E.; Minak, G. | MATERIALS & DESIGN | Italy | 10.1016/j.matdes.2013.02.079 | -1
mechanical characterization of structural lightweight aggregate concrete made with sintered fly ash aggregates and synthetic fibres | This study explores the development of fibre reinforced structural lightweight aggregate concrete (SLWAC) using sintered fly ash aggregate (SFA) as coarse aggregate. SFA is manufactured from fly ash, an industrial by-product, thus making SLWAC a sustainable building material. SLWAC of density 1800 kg/m(3) is developed with and without the addition of synthetic polyolefin (macro and micro) fibres to achieve a target compressive strength of 40 MPa. The main objective of this study is to understand the mechanical properties of SLWAC made of SFA and the influence of fibres in improving mechanical properties of SLWAC. The effect of monofilament macrosynthetic fibre dosages of 0.2%, 0.4%, and 0.6%, as well as the fibrillated micro fibres of 0.02% on the mechanical properties of SLWAC is studied. Tests were carried out for understanding the stress-strain behaviour under compression, split tensile strength, and fracture behaviour under flexure. Digital image correlation technique is used to study the crack propagation in fracture and splitting tension tests. A significant improvement in flexural strength, splitting tensile strength and toughness of SLWAC is observed due to the addition of synthetic fibres. Fibres significantly contributed to load resistance by arresting both micro and macro cracks. Thus, with the help of synthetic fibres addition in SLWAC, the desirable mechanical properties for structural applications such as strength and ductility can be achieved at reduced density. | 2020 | Article | Sahoo, Sumit; Selvaraju, Arun Kumar; Prakash, Shanmugam Suriya | CEMENT & CONCRETE COMPOSITES | India | 10.1016/j.cemconcomp.2020.103712 | -1
development of green engineered cementitious composites for sustainable infrastructure systems | Over the last decade, enormous strides have been made in creating engineered cementitious composites (ECC) with extreme tensile ductility, on the order of several hundred times that of normal concrete or fiber reinforced concrete (FRC). Current ECC investigations include load carrying structural members in new infrastructure systems, as well as for repair and retrofitting of existing structures. ECC design has been built on the paradigm of the relationships between material microstructures, processing, material properties, and performance. This paradigm has worked very well in creating various versions of ECC that can be processed by self-consolidated casting, spraying, and extrusion. This paper describes preliminary results of an initial attempt at creating green ECCs, ECCs that maintain the tensile ductility characteristics, but which also incorporate sustainability considerations in the design of these materials for infrastructure applications. Sustainable material design integrates microstructure tailoring with life cycle analysis based on social, environmental, and economic (SEE) indicators. The framework of green ECC development is described. Some preliminary experimental results of the effect of cement substitution and fiber substitution with industrial by-products on the mechanical properties are reported. It is demonstrated that the concept of green ECC for sustainable infrastructures is feasible, although an extensive amount of research remains ahead. | 2004 | Proceedings Paper | Li, VC; Lepech, M; Wang, SX; Weimann, M; Keoleian, G | PROCEEDINGS OF THE INTERNATIONAL WORKSHOP ON SUSTAINABLE DEVELOPMENT AND CONCRETE TECHNOLOGY | USA |  | -1
effect of content and length of polypropylene fibers on strength and microstructure of cementitious tailings-waste rock fill | The mechanical strength properties of cemented tailings backfill are very important for the safe and environmentally friendly mining of mineral resources. To check the impact of polypropylene fiber on strength and microstructure of cementitious tailings waste rock fill (CTWRF), diverse fiber lengths (6 and 12 mm) and dosages (0-control specimen, 0.3, 0.6, and 0.9 wt.%) were considered to prepare fiber-reinforced CTWRF (FRCTWRF) matrices. Experiments such as UCS (uniaxial compressive strength), X-ray CT (computed tomography), and SEM (scanning electron microscopy) were implemented to better characterize the backfills studied. Results showed that UCS performance of FRCTWRF was the highest (0.93 MPa) value at 6 mm fiber long and 0.6 wt.% fiber content. The peak strain of FRCTWRF was the highest (2.88%) at 12 mm fiber long and 0.3 wt.% fiber content. Growing the length of fiber within FRCTWRF can reduce its fracture volume, enhancing the crack resistance of FRCTWRF. Fiber and FRCTWRF are closely linked to each other by the products of cement hydration. The findings of this work will offer the efficient use of FRCTWRF in mining practice, presenting diverse perspectives for mine operators and owners, since this newly formed cementitious fill quickens the strengths required for stope backfilling. | 2023 | Article | Gao, Bo; Cao, Shuai; Yilmaz, Erol | MINERALS | Turkiye | 10.3390/min13020142 | -1
the compressive strength prediction for frp-confined concrete in circular columns by applying the normalized alexnet-elm and the advanced red fox optimization algorithm | Fiber Reinforced Polymers (FRP) can be widely utilized in civil engineering because of their helpful features like high corrosion resistance for aggressive surroundings and high strength to weight ratio. By providing a lateral confining pressure, the concrete compressive strength is increased. Giving an analytic model that can forecast the FRP strength is the purpose of this study. This model is according to the normalized AlexNet Extreme Learning Machine and the Advanced Red Fox Optimization Algorithm (AlexNet-ELM-ARFO). The AlexNet-ELM-ARFO algorithm's innovation includes a formulation of an analytic relation, which doesn't attend to the established effectiveness parameter that is in the models introduced in the literature. An extended empirical dataset is utilized for defining the suggested formulation's variables. The suggested model is applied to circular columns including continuous FRP. The predictions' validation is shown by parametric research and the precision is examined by an empirical against theoretic comparison. A supplementary comparison is demonstrated with consideration of the theoretic prediction gained from the given method and the formulations' results using significant design codes. Outcomes prove that the used method is adapted to the FRP-confined concrete design and ensures an improved precision in comparison with respect to the available competitors. | 2022 | Article | Cui, Wenming; Zhao, Li-Cai; Xu, Yi-Peng; Mamlooki, Mina | ADVANCED THEORY AND SIMULATIONS | Iran | 10.1002/adts.202100410 | -1
numerical modeling and experimental validation of full-scale segment to support design of novel gfrp footbridge | The paper contains analysis of full-scaled three meters long segment of a novel composite footbridge. Both numerical modeling and experimental validation were performed. Analyzed object is a shell type sandwich channel-like structure made of composite sandwich with GFRP laminates as a skin and PET foam as a core. Several static load schemes were performed including vertical and horizontal forces. In FEM analysis multilayered laminate was modeled by means of Equivalent Single Layer (ESL) method while the foam was assumed as three-dimensional continuum. Results were compared with the ones obtained from experiments. Good agreement in comparison showed the correctness of conducted assumption what was a great support in designing process of fourteen-and-half meters long footbridge. | 2019 | Article | Chroscielewski, Jacek; Ferenc, Tomasz; Mikulski, Tomasz; Miskiewicz, Mikolaj; Pyrzowski, Lukasz | COMPOSITE STRUCTURES | Poland | 10.1016/j.compstruct.2019.01.089 | -1
evaluation of two cad/cam materials for nayyar core and post-retained restorations: three dimensional stress analysis | Objectives: The aim of this study is to assess the stress distribution of a nanoceramic resin CAD/CAM material, Lava Ultimate (LU) and a polymer-infiltrated hybrid ceramic CAD/CAM material, Vita Enamic (VE) for enamel replacement for Nayyar core (corono-radicular dowel and core) or post-retained restoration designs of a maxillary first premolar tooth with missing palatal cusp. Materials and methods: A three dimensional finite element (FE) modelof maxillary first premolar with two roots was modeled. A mesial-occlusal-distal-palatal (MODP) cavity was designed with cavity floor above cementoenamel junction and including buccal cuspal reduction. Restoration designs consisted of Nayyar core restoration (NCR) and post-retained restoration (PRR) with a glass fiber post. Vita Enamic (VE), Lava Ultimate (LU) were used for enamel and everX Posterior was used for dentin replacement. Vertical occlusal load (100 N) was applied on a spherical solid rigid material simulating the food stuff. Von Mises (VM) and maximum principle stress values were evaluated separately for the remaining enamel, remaining dentin and restorative material in megapascal (MPa). Results: The analysis of both VM and maximum principle stress values revealed that the most intense stress accumulation was in the cervical region of enamel for both designs. For VM, similar stress values were observed only in dentin. Stress analysis of restorative materials showed that everX Posterior had the highest stress accumulation. Conclusions: The comparison of the two techniques showed that PRR had better stress distribution than NCR. NCR or PRR with LU or VE exhibited similar VM stress accumulation in dentin. Maximum principle stress analyses showed that PRR with LU transmitted the least stress to enamel and dentin indicating that when LU is the material of choice, post-retained restoration would be a satisfactory design. VM stress values of enamel revealed that VE absorbed the stress in itself and transferred less stress to dentin. This could point out that for the restoration of maxillary first premolar tooth with missing palatal cusp, VE may be a suitable material for NCR and PRR restoration techniques. Highlights: When fiber reinforced composite is used as dentin replacement in combination with VE as enamel replacement; any technique; PRR or NCR, may be preferred in the restoration of MODP cavities of endodontically treated maxillary premolars. The clinical relevance has to be further studied in-vivo. | 2021 | Article | Ulusoy, Nuran; Alagoz, Laden Gulec | JOURNAL OF THE MECHANICAL BEHAVIOR OF BIOMEDICAL MATERIALS | Turkey | 10.1016/j.jmbbm.2021.104381 | -1
sugar palm fibre-reinforced polymer composites: influence of chemical treatments on its mechanical properties | In the era of globalisation, decreasing synthetic resources, especially petroleum, have encouraged global communities to apply biomass waste as a substitute material for green technology development. The development of plastic products from lignocellulosic fibre-reinforced composites has been a hot topic among material scientists and engineers due to their abundance, sustainable in nature, and less toxic towards health. For the Malaysian scenario, sugar palm is a plant found in the wild and locally planted in certain areas in Malaysia and Indonesia. Generally, sugar palm can be harvested for traditional foods, fruits, starch sugar (gula kabung), and alcohol, whereas sugar palm fibre (SPF) is used in conventional products (brushes and brooms). Various researchers are working on the characterisation of fibre and its composites for engineering and packaging products. The main drawback of SPF is its hydrophilic behaviour, which leads to high moisture uptake and inhibits a good bond between the fibre and the matrix. Thus, a solution for this problem is by implementing chemical treatments on the fibre. From the literature review, no comprehensive review paper has been published on the influence of chemical treatment on the mechanical behaviour of SPF-reinforced polymer composites. Thus, the present review examines recent studies on the mechanical properties of sugar palm lignocellulosic fibres with various chemical treatments to evaluate their potential in structural applications. | 2022 | Review | Asyraf, Muhammad Rizal Muhammad; Syamsir, Agusril; Supian, Abu Bakar Mohd; Usman, Fathoni; Ilyas, Rushdan Ahmad; Nurazzi, Norizan Mohd; Norrrahim, Mohd Nor Faiz; Razman, Muhammad Rizal; Zakaria, Sharifah Zarina Syed; Sharma, Shubham; Itam, Zarina; Abd Rashid, Mohamad Zakir | MATERIALS | Malaysia | 10.3390/ma15113852 | -1
thermal conductivity and microstructure of novel flaxseed-gum-filled epoxy resin biocomposite: analytical models and x-ray computed tomography | The growing awareness of the environment and sustainable development has prompted the search for solutions involving the development of bio-based composite materials for insulating applications, offering an alternative to traditional synthetic materials such as glass- and carbon-reinforced composites. In this study, we investigate the thermal and microstructural properties of new biocomposite insulating materials derived from flaxseed-gum-filled epoxy, with and without the inclusion of reinforced flax fibers. A theoretical approach is proposed to estimate the thermal conductivity, while the composite's microstructure is characterized using X-ray Computed Tomography and image analysis. The local thermal conductivity of the flax fibers and the flaxseed gum matrix is identified by using effective thermal conductivity measurements and analytical models. This study provides valuable insight into the thermal behavior of these biocomposites with varying compositions of flaxseed gum and epoxy resin. The results obtained could not only contribute to a better understanding the thermal properties of these materials but are also of significant interest for advanced numerical modeling applications. | 2023 | Article | Zaidi, Mohammed; Baillis, Dominique; Naouar, Naim; Depriester, Michael; Delattre, Francois | MATERIALS | France | 10.3390/ma16186318 | -1
use of polyethylene terephthalate fibres for mitigating the liquefaction-induced failures | The presence of non-biodegradable plastic waste is a serious concern for the health of endangered species. The present study is based on the sustainable utilisation of polyethylene terephthalate (PET) fibres obtained from waste plastic bottles to enhance the liquefaction resistance of fine sand. After performing a series of stress -controlled cyclic triaxial tests, the cyclic behaviour of PET-fibre reinforced sand has been investigated. The application of PET fibres was found to be more satisfactory in medium dense sand than that in loose sand as observed by residual excess pore water curves. In medium dense sand with 0.6% PET-fibres, the number of cycles to reach liquefaction was about 4 times that of the unreinforced sand. Using the dynamic shear modulus (G), the degradation index was calculated for both reinforced and unreinforced soils to assess stiffness characteristics. After nearly 50 loading cycles, the value of G/Gmax increased 2.55 times with the addition of 0.4% PET fibres in unreinforced sand. Based on the results obtained, a regression model has been developed for the calculation of number of liquefaction failure cycles (Ncyc,L) in correlation with several parameters, namely, relative density (Dr), fibre content (FC) and sigma d/sigma c ' (sigma d = deviator stress, sigma c ' = effective confining stress). | 2023 | Article | Jain, Arpit; Mittal, Satyendra; Shukla, Sanjay Kumar | GEOTEXTILES AND GEOMEMBRANES | India | 10.1016/j.geotexmem.2022.11.002 | -1
mechanical and thermomechanical properties of pla/man-made cellulose green composites modified with functional chain extenders-a comprehensive study | The present study aims to investigate the influence of functional chain extenders on the mechanical and thermomechanical behavior of fully bio-based polylactide composites reinforced with man-made cellulose short fibers. Two additives with epoxy and maleic anhydride functionalities were used for this purpose. The biocomposite modifications resulted in a considerably altered fiber-matrix interface, which was clearly visible in SEM images, and which affected the tensile and flexural characteristics of the investigated materials. In particular, the chain extender functionalized with maleic anhydride groups influenced the fiber-matrix bonding, and contributed to pull-outs when the biocomposite fractured. Moreover, a dynamic mechanical thermal analysis was performed, and the storage modulus E', loss modulus E, and loss factor (tan delta) were determined. Also, the heat deflection and Vicat softening temperatures were verified. The results of the comprehensive thermal analysis confirmed that the reinforcement of amorphous PLA has no physical effect on its thermal stability. (C) 2016 Society of Plastics Engineers | 2018 | Article | Jaszkiewicz, A.; Meljon, A.; Bledzki, A. K. | POLYMER COMPOSITES | Poland | 10.1002/pc.24122 | -1
recent advances in epoxy resins and composites derived from and related bio-oils | This short critical review gives an insight on the potential that lignin and its bio-oils present towards the production of ther-mosetting epoxy polymers and composites. Green and sus-tainable ways of producing monomers and polymers from renewable sources are critical and lignin, as an underutilized bio-based waste material, presents a high exploitation poten-tial. Due to its versatile and highly functional phenolic structure, the utilization of lignin or its depolymerized fractions (bio-oils) has been investigated in the last years as alternative for fossil -based epoxy resin pre-polymers and crosslinkers. Lignin can in fact be considered as a crosslinker for epoxy resins, especially after appropriate functionalization with amine groups or with additional hydroxyl groups, or it can be modified with epoxide groups towards the replacement of toxic BPA-based epoxy prepolymers. Furthermore, lignin derived pyrolysis or hydro-genolysis bio-oils may offer highly reactive soluble oligomers that after appropriate functionalization could be utilized as bio-based epoxy prepolymers. The lignin-based epoxy resins and composites exhibit similar or even better and novel properties, compared to those of pristine epoxy polymers, thus rendering lignin a highly valuable feedstock for further utilization in the thermoset polymer industry. | 2022 | Article | Pappa, Christina; Feghali, Elias; Vanbroekhoven, Karolien; Triantafyllidis, Konstantinos S. | CURRENT OPINION IN GREEN AND SUSTAINABLE CHEMISTRY | Greece | 10.1016/j.cogsc.2022.100687 | -1
axial behavior of slender steel tube filled with steel-fiber-reinforced recycled aggregate concrete | The increasing annual output of construction waste brings severe space decreasing, resource shortage and environment depravation. Cyclic utilizing the recycled coarse aggregate (RCA) is inevitable. This paper uses the steel-fiber-reinforced recycled aggregate concrete (SRAC) as filling to manufacture CFST columns, called SRACFST columns. A comprehensive study for the axial behavior of 39 slender SRACFST columns is presented. The experimental parameters are the slenderness ratio (lambda), steel fiber volume (v), quality replacement rate of regenerated aggregate (RAR), concrete strength grade and diameter-thickness ratio of steel tube (D/t). Failure mode, axial load-lateral deflection behavior, axial load-strain response and ultimate capacity are researched. The results show that slender SRACFST columns present the similar compressive behavior to the common slender CFST columns. The defect of RAC can be compensated by the confinement effect of steel tube and the bridging effect of steel fibers. With the rise in slender ratio. the confinement of steel tube and steel fibers is faded out. (C) 2019 Elsevier Ltd. All rights reserved. | 2019 | Article | Liu, Zhenzhen; Lu, Yiyan; Li, Shan; Liao, Jiancong | JOURNAL OF CONSTRUCTIONAL STEEL RESEARCH | Peoples R China | 10.1016/j.jcsr.2019.105748 | -1
properties and material models for modern construction materials at elevated temperatures | The construction industry has adopted a number of new building materials over the past few years. While these materials are specifically designed to achieve improved strength and durability characteristics at ambient conditions, the performance of modern construction materials (MCMs) under extreme conditions such as fire is still not understood. Under elevated temperatures, MCMs not only undergo a series of physio-chemical degradations, but these degradations are often of a much severe magnitude than that in traditional construction materials (TCMs). Despite ongoing efforts, there continues to be a lack of guidance/provisions on how to account for such temperature-induced degradations in MCMs. This adds another dimension of complexity to researchers and engineers seeking to carry out fire resistance evaluation and also presents a major challenge towards promoting standardization and performance-based solutions for fire engineering applications. In order to bridge this knowledge gap, this paper presents a methodology to develop temperature-dependent material models for MCMs such as high strength/performance concrete (HSC/HPC), high/very high strength steels (HSS/VHSS), and fiber-reinforced polymer (FRP) composites, using two techniques of artificial intelligence (AI) namely: artificial neural networks (ANNs) and evolutionary genetic algorithms (GAs). The outcome of this study showcases the merit of integrating AI into understanding the complex behavior of MCMs under fire conditions as well as in deriving temperature-dependent material models for these materials. | 2019 | Article | Naser, M. Z. | COMPUTATIONAL MATERIALS SCIENCE | USA | 10.1016/j.commatsci.2018.12.055 | -1
development of fibre-reinforced cementitious mortar with mineral wool and coconut fibre | Globally, as human population and industries grow, so does the creation of agricultural, industrial, and demolition waste. When these wastes are not properly recycled, reused, or disposed of, they pose a threat to the environment. The importance of this study lies in the beneficial use of coconut fibre and mineral wool in the form of fibres in cement mortar production. This study examines the use of coconut and mineral wool fibres in the production of fibre-reinforced mortar. Five different mortar mixtures were prepared, having one control mortar along with four fibre-reinforced mortars. The control mortar is denoted as CM while 1% and 1.5% of mineral wool are incorporated into this mortar mix and denoted as RMM-1.0 and RMM-1.5, respectively. Additionally, the mortar sample configurations contain 1% and 1.5% coconut fibers, designated as RCM-1.0 and RCM-1.5. These samples were subjected to different strength and durability tests to determine their suitability for use in mortar production. The testing findings show that mortar containing 1.5% mineral wool has better compared flexural strength and durability properties. The investigation results will form part of the database for the efficient utilization of natural and waste fibres in the construction and building sectors. | 2022 | Article | Awoyera, Paul O.; Odutuga, Oluwaseun L.; Effiong, John Uduak; Silvera Sarmiento, Astelio De Jesus; Mortazavi, Seyed Javad; Hu, Jong Wan | MATERIALS | South Korea | 10.3390/ma15134520 | -1
influence of particle size and bulk density on sound absorption performance of oil palm frond-reinforced composites particleboard | The present study deals with the sound absorption performance of natural fibres from the oil palm frond (OPF), mainly considered agricultural waste. Therefore, this study aimed to investigate the sound absorption performance of OPF fibre-reinforced composite under normal incidence sound. The materials used were OPF particles and urea-formaldehyde was used as an adhesive. The particleboards were produced with three particle sizes and four target densities. The absorption coefficient of normal incidence sound (alpha(n)) was tested using an impedance tube. The effects of particle size and bulk density were also evaluated. The findings reveal that alpha(n) exceeded 0.45 at 1000 Hz and could reach 0.95 above 3.3 kHz. This occurred when the bulk density of the OPF composite particleboards ranged between 0.3-0.4 g/cm(3), and the particle size varied between medium to coarse. The results also indicated that the absorption frequency and the degree of alpha(n) significantly increased as the bulk density decreased. Therefore, OPF fibres can be used to create sound-absorbing composite particleboards. | 2023 | Article | Istana, Budi; Batan, I. Made Londen; Sutikno, Samrith; Khem, Samrith; Ubaidillah, U.; Yahya, Iwan | POLYMERS | Indonesia | 10.3390/polym15030510 | -1
seismic design guidelines for squat composite-jacketed circular and rectangular reinforced concrete bridge columns | An object-oriented computer code, based on a moment-curvature analysis with inclusion of fiber-reinforced polymer-confined concrete models, was developed to predict the seismic performance of reinforced concrete squat bridge columns. The study involved seismic assessment of as-built shear-deficient columns in addition to performance prediction of ductile composite jacketed columns. For as-built columns, the code assessed the accuracy of several shear strength models using experimental data of 65 shear-deficient columns. For composite jacketed columns, the developed software was calibrated through a parametric study of two displacement models and six different concrete. confinement models. Subsequently, a methodology for the seismic design of shear-deficient columns upgraded with composite-material jackets was devised. | 2005 | Article | Elsanadedy, HM; Haroun, MA | ACI STRUCTURAL JOURNAL | Egypt |  | -1
enhancing banana fibre to concrete adhesion through an optimised wood ash treatment process | The adhesion of high strength natural fibres with concrete matrix has often been put into question. In this perspective, natural fibre treatment serves as the ultimate approach to increase surface roughness and subsequently the bonding ability of the fibre. The aim of this study was therefore, to analyse the treatment effects of different wood ash concentrations on musa acuminata banana fibre. The peculiarity of using wasted wood ash for the treatment of waste-derived banana fibre was a key highlight of this research; fostering biomass valorization. Contact angle analysis gave favourable results for 16% wood ash treated fibre and the Young Dupre wettability method was adopted to determine the interfacial adhesion, represented as the 'work of adhesion'. At the same fibre treatment, an increase of 50% was noted for the work of adhesion as compared to untreated fibres. This finding was indeed beneficial for adhesion of the treated fibre in concrete for the fibre had undergone much surface roughening as observed from the SEM image. A zero slump and highest VeBe time were obtained as in-situ parameters of the fresh treated fibre-based concrete. The crucial finding to validate the use of treated fibre in concrete, confirmed that indeed more physical adhesion was present between the interface of the treated fibre and concrete as compared with the untreated fibre. Such a statement revealed true with an increase of 27.1% in the compressive strength result of the treated fibre-reinforced concrete in comparison with the untreated fibre-based concrete. Thus, the effectiveness of treating banana fibres with wood ash solution was evidenced by the increase in adhesion ability of the fibre to the concrete for which an increase in compressive strength supported the results. [GRAPHICS] . | 2023 | Article; Early Access | Yashy, Raghoo; Hareenanden, Ramasawmy; Mahendra, Gooroochurn; Asish, Seeboo; Neil, Brown | WASTE AND BIOMASS VALORIZATION | Mauritius | 10.1007/s12649-023-02172-x | -1
application of x-ray computed tomography to verify bond failures mechanism of fiber-reinforced fine-grain concrete | This paper proposes the use of X-ray computed tomography (mu CT, xCT) measurements together with finite element method (FEM) numerical modelling to assess bond failures mechanism of fiber-reinforced fine-grain concrete. Fiber-reinforced concrete is becoming popular for application in civil engineering structures. A dynamically developing topic related to concretes is the determination of bond characteristics. Nowadays, modern technologies allow inspecting the inside of the element without the need to damage its structure. This paper discusses the application of computed tomography in order to identify damage occurring in the structure of fiber-reinforced fine-grain concrete during bond failure tests. The publication is part of a larger study to determine the bonding properties of Ukrainian steel fibers in fine-grain concrete. The authors focused on the visual evaluation of sections obtained from tomographic data. Separately, the results of volumetric analysis were presented to quantitatively assess the changes occurring in the matrix structure. Finite element analysis is an addition to the substantive part and allows us to compare real damage areas with theoretical stress concentration areas. The result of the work is the identification of a path that allows verification of the locations where matrix destruction occurs. | 2022 | Article | Kaczmarczyk, Grzegorz Piotr; Kinasz, Roman; Bilozir, Vitaliy; Bidenko, Ivanna | MATERIALS | Poland | 10.3390/ma15062193 | -1
service performance of hpsfrc suitable for super-high vertical pumping | A type of small-scale fibers with dumbbells on two ends and notches in the middle was first designed to improve the workability and crack resistance of fresh high performance steel fiber reinforced concrete (HPSFRC). By using the fiber, the HPSFRC was continuously pumped to 306 meter high Sutong bridge tower. To ensure crack resistance of HPSFRC, tests concerning both non-loaded crack and structural crack were systematically performed, respectively. Then, the mechanisms behind the macro-behaviors were explored. Finally, life assessment method of HPSFRC that focused on the fatigue loading coupled with chloride and carbonation environment was presented by considering the effects of different fatigue degree on concrete durability. The results demonstrate that the steel fiber has the remarkable ability to restrain shrinkage and resist structural crack. It was also shown that the small-scale steel fiber can greatly improve the fracture toughness and fatigue property. In addition, the increased degree of damage due to fatigue loading would shorten the service life of concrete and the service life of HPSFRC under the multi-damage of fatigue loading and environmental loading would be longer than that of plain concrete. | 2012 | Proceedings Paper | Jiang, Jinyang; Sun, Wei; Wang, Jing | SUSTAINABLE DEVELOPMENT OF URBAN ENVIRONMENT AND BUILDING MATERIAL, PTS 1-4 | Peoples R China | 10.4028/www.scientific.net/amr.374-377.1891 | -1
hydrolysis and solvolysis as benign routes for the end-of-life management of thermoset polymer waste | The production of thermoset polymers is increasing globally owing to their advantageous properties, particularly when applied as composite materials. Though these materials are traditionally used in more durable, longer-lasting applications, ultimately, they become waste at the end of their usable lifetimes. Current recycling practices are not applicable to traditional thermoset waste, owing to their network structures and lack of processability. Recently, researchers have been developing thermoset polymers with the right functionalities to be chemically degraded under relatively benign conditions postuse, providing a route to future management of thermoset waste. This review presents thermosets containing hydrolytically or solvolytically cleavable bonds, such as esters and acetals. Hydrolysis and solvolysis mechanisms are discussed, and various factors that influence the degradation rates are examined. Degradable thermosets with impressive mechanical, thermal, and adhesion behavior are discussed, illustrating that the design of material end-of-life need not limit material performance. | 2020 | Review; Book Chapter | Shen, Minjie; Cao, Hongda; Robertson, Megan L. | ANNUAL REVIEW OF CHEMICAL AND BIOMOLECULAR ENGINEERING, VOL 11 | USA | 10.1146/annurev-chembioeng-120919-012253 | -1
enhanced photothermal parameter estimation of thick cfrp in reflection mode for rectangular pulse excitation by halogen lamps | In this paper, an improved estimation of the thermal diffusion time for thick (6.67 mm < L < 9.38 mm) monolithic CFRP is shown for a single-sided thermographic experiment. The Virtual Wave Concept, a local transformation of the measured temperature data, enables the application of ultrasonic evaluation methods also for arbitrary heating functions. Frequently, in optical excited pulsed thermography, the amount of energy absorbed by the specimen is limited by the flash lamp. To overcome this problem, we use cost-efficient Halogen lamps for optical excitation, where for constant power density the amount of energy introduced into the component is optimized by varying the pulse duration. The radiation emitted by Halogen lamps partly overlaps with the sensitivity range of quantum detector cameras. We propose a novel concept of a Spectral Fluid Filter based on the absorption properties of water to avoid undesired radiation and to enable the optical excitation of the sample simultaneously to the IR measurement. The estimation of the thermal diffusion time, based on a Time of-Flight measurement of the virtual wave for excitation by Halogen lamps, requires prior knowledge of the applied heating function. For this purpose, we present an electronic circuit based on a monolithic photodiode for data acquisition as well as a model-based approach for the intensity of the emitted radiation of Halogen lamps. As excitation with Halogen lamps provides a much more robust signal-to-noise ratio, the standard deviation of the thermal diffusion time is significantly reduced and more accurate results are obtained than by photothermal state-of-the-art reflection mode methods. | 2021 | Article | Plasser, Holger; Mayr, Gernot; Mayr, Guenther; Hendorfer, Guenther; Major, Zoltan | INFRARED PHYSICS & TECHNOLOGY | Austria | 10.1016/j.infrared.2021.103911 | -1
post-cracking behaviour of fibre-reinforced shotcrete: a numerical comparison between beams and panels | Fibre-reinforced shotcrete is an essential part of the support of hard rock tunnels. Due to the complexity of the design, a combination of empirical and numerical analysis is commonly used in the design. The required dosage of fibres for structural purposes is determined based on minimum energy absorption or residual flexural strength. The latter is derived from tests on beams, while energy absorption is tested on panels. It is widely known that tests on beams suffer from a large scatter in results due to the short fracture zone in combination with the natural variation in the number and orientation of fibres which bridge the crack. This impacts the characteristic strength derived from these tests negatively. This paper presents a numerical study to investigate how the test method affects the required dosage of fibres. First, a non-linear model for shotcrete based on continuum damage mechanics is presented. Thereafter, the model is tuned against test results for beams and panels. A model tuned on beams is then used to simulate the response of a panel and vice versa. The results indicate that the size of the fracture zone has a significant effect on the post-cracking behaviour and that the required dosage of fibres could be decreased if specimens with longer fracture zones, i.e., panels or slabs, are used. | 2023 | Article | Ostlund, Lina; Sjolander, Andreas; Brodd, Elin | FIBERS | Sweden | 10.3390/fib11070059 | -1
prosthetic rehabilitation interventions in adolescents with fixed bridges: a 5-year observational study | Aim The aim of this work is to verify the rate of success and failure causes of 32 FRC-FPD (Fiber Reinforced Composite Fixed Partial Dentures) placed on 30 adolescents with dental agenesis, over a follow-up period of 5 years. Materials and methods Our study sample involved 30 subjects (10 males and 20 females) aged between 13 and 17 years who have been rehabilitated with FRC Maryland bridges to treat agenesis of maxillary incisors (for a total of 32 FRC-FPD). The observational study spans 5 years following the general rules coded by the modified United States Public Health Service (USPHS) system. Results After 5 years of follow-up of a sample of 32 FRC-FPD bridges, 30 were still in effective use (so 2 were excluded). All the bridges were FRC, replacing a missing lateral incisor, and had a double wing retention. All requirements of stability, peripheral seal and morphology preservation were well satisfied. The two failed bridges had a structural failure after about two years from placement. Discussion and conclusion In adolescents our orientation about the edentulous rehabilitation is towards solutions that, when possible, provide an acceptable aesthetic and functional restoration with fixed partial dentures, or removable dentures in cases of severe oligodontia. Obviously, techniques involving the placement of dental implants before the end of skeletal growth were never adopted. In our study FRC bridges showed a great functional performance and good compliance from young patients. Considering the positive cost-benefit ratio and the reversibility of the treatment in case of failure, such interventions can be considered a highly reliable early rehabilitation. Further studies are necessary to verify the maintenance requirements tested for longer periods. | 2013 | Article | Spinas, E.; Aresu, M.; Canargiu, F. | EUROPEAN JOURNAL OF PAEDIATRIC DENTISTRY | Italy |  | -1
commercial processing of metal matrix composites | Discontinuously reinforced metal matrix composites are a class of materials that exhibit a blending of properties of the reinforcement and the matrix. The reinforcement can be ultra-high strength whiskers, short or chopped fibers or particles. Each of the reinforcements has property or cost attributes that dictate its use in a given situation. Commercial producers have concentrated on composites with particulate reinforcement because of cost issues. These composites have been made by a number of manufacturing techniques. These include powder metallurgy, casting and spray deposition. The technique that has consistently produced higher property composites has been powder metallurgy. This paper concentrates on the commercial production of metal matrix composites. There have been many laboratory scale manufacturing methods developed for creating metal matrix composites. These will not be addressed in this paper. Recent work in this area has focused upon refining techniques that offer lower cost manufacturing. Scale-up of facilities to produce vacuum-hot pressed composite billets has been completed with the help of DOD funds through a Defense Production Act Title III program. Several companies have been working with a cold isostatic pressing-vacuum sintering process (CIP-sinter), to produce lower cost billet stock. In July 1996, the Alyn Corporation used private capitol to put in a scaled-up CIP-sinter facility. This paper will review the recent test data generated from aluminum composites made by the CIP-sinter manufacture method. These data will be compared with data generated by the Title III program that represent state-of-the-art processing. This comparison will demonstrate that both manufacturing methods produce composites with similar properties. (C) 1998 Elsevier Science S.A. All rights reserved. | 1998 | Article; Proceedings Paper | Harrigan, WC | MATERIALS SCIENCE AND ENGINEERING A-STRUCTURAL MATERIALS PROPERTIES MICROSTRUCTURE AND PROCESSING | USA | 10.1016/s0921-5093(97)00828-9 | -1
data-driven approach to predict the plastic hinge length of reinforced concrete columns and its application | Inelastic response of reinforced concrete columns to combined axial and flexural loading is characterized by plastic deformations localized in small regions, which are idealized as plastic hinges. Under extreme events such as earthquakes, the load-carrying and deformation capacities of reinforced concrete beam/columns are highly dependent on the accuracy of this idealization for which the plastic hinge length is a key parameter. From a design perspective, a reinforced concrete column can only attain the ductility characteristics prescribed by its performance level if it is provided with sufficient confinement along the length of its plastic hinge zones. From an analysis standpoint, an efficient, nonlocalized, and objective finite-element simulation of column behavior requires accurate plastic hinge length definitions. This paper presents a novel data-driven model for predicting the plastic hinge length of reinforced concrete columns and its implementation in force-based fiber beam-column elements. The model is based on an ensemble machine learning algorithm named adaptive boosting (AdaBoost) and is trained using the results of 133 reinforced concrete column tests conducted in the period from 1984 to 2013. The performance of the model is assessed using the 10-fold cross-validation technique. It is shown that the prediction accuracy achieved using the proposed method is considerably higher than those of state-of-the-art empirical relationships and several other highly effective machine learning base models. Furthermore, numerical experiments reveal that the force-based beam-column models using plastic hinge length predictions of the developed model closely resemble the monotonic and cyclic behavior observed in laboratory experiments. (C) 2020 American Society of Civil Engineers. | 2021 | Article | Feng, De-Cheng; Cetiner, Barbaros; Kakavand, Mohammad Reza Azadi; Taciroglu, Ertugrul | JOURNAL OF STRUCTURAL ENGINEERING | USA | 10.1061/(asce)st.1943-541x.0002852 | -1
a multi-objective optimization framework for seismic resilience enhancement of typical existing rc buildings | Structural retrofitting is a common approach to increase the resilience of the existing buildings (e. g., office buildings) in the industrial (e.g., refinery) sites against earthquakes. In this study, a typical RC structure that used as operational office building is considered, for which a multi objective framework is proposed to select the retrofit patterns that are optimized for seismic resilience index and cost of retrofit of these buildings. For this purpose, three different jacketing materials (i.e., Steel, CFRP and GFRP) with four various thicknesses for each one (1.2, 2.4, 3.6 and 4.8 mm for Steel, and 1 to 4 plies for CFRP and GFRP) are chosen to retrofit these buildings. In addition, six different plans are considered for the retrofit designs. Besides, three seismic intensity levels from low to severe seismic intensities with different distances ranging from near-to far-field are taken into account to determine the sensitivity of responses. For each scenario, the fragility values for calculating the seismic resilience index, and the cost of retrofit are obtained, and then the optimal set of solutions is calculated by applying the well-established non-dominated sorting genetic algorithm II. The results show that the structural retrofitting not only reduces the sensitivity of the structural response to different seismic inputs in a limited range, but also improves the performance of the structure in terms of resilience index especially at higher intensities. The proposed framework provides a method for decision makers to choose optimal retrofit strategies that minimize the corresponding costs, while achieving a predesigned resilience's level for an infrastructure system. | 2022 | Article | Omidian, Pedram; Khaji, Naser | JOURNAL OF BUILDING ENGINEERING | Japan | 10.1016/j.jobe.2022.104361 | -1
foamability and viscosity behavior of extrusion foamed pla-pulp fiber biocomposites | This study addresses the effect of fiber reinforcement, chain extension, and physical foaming agent type on foam morphology and viscosity behavior of pulp fiber reinforced poly(lactic acid) (PLA) biocomposites. PLA reinforced with 0, 10, and 20 wt % of bleached kraft pulp fibers with and without chain extender were foamed using two different physical foaming agents (carbon dioxide and isobutane) by extrusion foaming. Densities, foam morphologies, and viscosities were systematically analyzed and compared from the produced foams. As a conclusion, low-density foams are produced with both foaming agents and fiber levels, fiber addition limiting cell growth. Isobutane provides better dimensional stability with narrower cell size distribution, whereas carbon dioxide enables lower foaming temperature. Chain extension is essential to achieve foam with low density and good cell structure. Contrary to nonchain extended PLA, addition of fibers reduced the viscosity of chain extended PLA. (c) 2019 Wiley Periodicals, Inc. J. Appl. Polym. Sci. 2019, 136, 48202. | 2019 | Article | Rokkonen, Teijo; Peltola, Heidi; Sandquist, David | JOURNAL OF APPLIED POLYMER SCIENCE | Finland | 10.1002/app.48202 | -1
impact of the implementation of unbonded seismic isolators on the design and retrofitting of bridges | The existence of road infrastructure such as bridges that do not meet current design criteria, the deterioration of these due to use, environmental factors and extraordinary or unforeseen conditions, and the increase in seismic and gravitational design loads due to regulatory updates, generate the need for search of new design and retrofitting alternatives for this type of structure. Thus, the conditions of these structures need to be assessed and corresponding interventions need to be identified. It is important to implement alternatives that are both economically and functionally efficient. For example, base isolation can reduce direct construction costs by using devices designed and built in the country of origin, but the unfamiliarity and importation costs of these devices are the main obstacles to mass use. In this article, a comparative analysis is performed of a conventional design and an integrated design for base isolation using low-cost unbonded fiber-reinforced elastomeric isolators (U-FREIs) made in Colombia. A methodology is proposed for the analysis of new and existing isolated structures, in which the isolators are placed between the substructure and superstructure. This methodology is used to design and strengthen a typical prestressed concrete girder bridge, and the results are compared against those obtained using a conventional scheme. Finally, an existing bridge is analyzed using on-site measurements to determine the dynamic properties and modify the numerical model used for analysis, design, and retrofitting. The effectiveness of the proposed methodology as a tool for the design of new bridges and the retrofitting of existing structures was verified for all cases. Economic and structural benefits were evidenced by reductions in direct costs of up to 15% and the seismic force of up to 20%, respectively. | 2023 | Article | Restrepo, Manuela Gomez; Sierra, Ingrid Madera E.; Castellanos-Toro, Sebastian; Marulanda, Johannio | STRUCTURAL ENGINEERING INTERNATIONAL | Colombia | 10.1080/10168664.2022.2150592 | -1
study on static and fatigue behaviors of steel-uhpfrc composite deck structure | Ultra-high-performance fiber-reinforced cementitious composite (UHPFRC) is used in orthotropic steel deck (OSD) to form a lightweight composite deck structure (LWCD), which is expected to solve the problems of fatigue cracking of traditional steel deck and pavement damage. This paper aims to study the influence of key design parameters on longitudinal bending and transverse fatigue performance, as well as the ultimate bearing capacity calculation theory of the LWCD. A local finite-element (FE) model was built to evaluate the vehicle-induced stress ranges of six typical fatigue-prone details. In total, eight negative bending tests on steel-UHPFRC composite beams and one fatigue test on a steel-UHPFRC composite plate were conducted to investigate the longitudinal bending performance and the transverse flexural fatigue behavior of the LWCD, respectively. The results show that adding a 60-mm UHPFRC layer can significantly reduce the stress amplitude of six typical fatigue details by 44.8% to 90%. The failure mode of the longitudinal bending tests is the U-rib buckle and all UHPFRC layers exhibit multiple cracking behaviors when the specimens failed. The longitudinal cracking stresses of the specimens are between 20.0 MPa to 27.3 MPa. The reinforcement ratio and cover thickness have a great influence on the cracking stress. While the ultimate bearing capacity of specimens with different parameters has little difference. The calculation method of the ultimate bearing capacity of a steel-UHPFRC composite structure is proposed. When the strain at the bottom of the u-rib is taken as 1.2 times the design yield strain, the calculated results are in good agreement with the experimental results. No fatigue failure was observed after 66.12 million fatigue cycles under the design load, highlighting the favorable fatigue resistance of the proposed LWCD. | 2022 | Article | Luo, Jun; Huai, Chenzi; Shao, Xudong; Zhao, Jun; Wang, Ling | POLYMERS | Peoples R China | 10.3390/polym14142796 | -1
interfacial shear stress optimization in sandwich beams with polymeric core using non-uniform distribution of reinforcing ingredients | Core shearing and core/face debonding are two common failure states of sandwich beams which are mainly the result of excessive shear stresses in the core. Generally, the core made of homogeneous Fiber Reinforced Polymer (FRP) shows better shear resistance in comparison with that made of pure polymer. Usually, this enhancement is however somewhat limited. This paper proposes a methodology to decrease interfacial stresses by presenting the optimal distribution of reinforcing ingredients in the polymeric matrix. For this purpose, a Non-Uniform Rational B-spline (NURBS) based reinforcement distribution optimizer is developed. This technique aims at the local stress minimization within any arbitrary zone of the design domain. In our methodology, optimization and model analysis (calculation of the objective function and the design constraints) have common data sets. The quadratic NURBS basis functions smoothly define the reinforcement distribution function as a NURBS surface. The core and face sheets are modeled as multi-patches and compatibility in the displacement field is enforced by the penalty method. An adjoint sensitivity method is devised to minimize the objective function within areas of interest defined over arbitrary regions in the design domain. It is also used for efficient updating of design variables through optimization iterations. The method is verified by several examples. (C) 2014 Elsevier Ltd. All rights reserved. | 2015 | Article | Ghasemi, Hamid; Kerfriden, Pierre; Bordas, Stephane P. A.; Muthu, J.; Zi, Goangseup; Rabczuk, Timon | COMPOSITE STRUCTURES | Germany | 10.1016/j.compstruct.2014.10.005 | -1
influence of ternary hybrid fibers on the mechanical properties of ultrahigh-strength concrete | Ultra-high performance concrete (UHPC), an advanced class of fiber-reinforced cementitious material with extraordinary mechanical properties, low permeability, shrinkage and creep, and high energy absorption capacity, has seen steady increase in use, with applications covering construction of new members and retrofit of existing ones. Fibers are added in the UHPC mix to bridge cracks, carry tensile stresses, and contribute greatly to member ductility and load capacity. Hybrid fibers comprising micro and macro types are beneficial where the first type resists microcracking and the second targets macrocracking. This study investigates the effects of blending three fiber types, namely, hooked-end steel (referred to as type 1, representing macro fibers class), straight-end steel (type 2, intermediate size fibers), and carbon (type 2, micro size fiber), on the mechanical properties of UHPC. Experimental tests were performed to characterize the following mechanical properties: flowability, compressive strength, tensile strength, flexural strength, modulus of elasticity, and dry shrinkage. The primary variable in the tests was the blending of different fiber types, using either a unary form of type 1, a binary form of type 1 and 3 or type 2 and 3, and a ternary mix of all three types, at 1.56% dosage by volume. The mix with ternary fibers yielded a compressive strength, tensile strength, flexural strength, and modulus of elasticity that is 14%-17%, 14%-16.8%, 43.66%-22.16%, and 12%-16%, larger than the same respective properties of the mix with unary fibers. In addition, ternary fibers increased the cohesiveness of the mix by 17% and 26% compared to unary fibers. | 2023 | Article | Abed, Suhad; Hadi, Rafal; Jawdhari, Akram; Najm, Hadee Mohammed; Mahmood, Shaker; Bilema, Munder; Sabri, Mohanad Muayad Sabri | FRONTIERS IN MATERIALS | Iraq | 10.3389/fmats.2023.1148589 | -1
effect of the tapered end of a frp plate on the interfacial stresses in a strengthened beam used in civil engineering applications | The interfacial stresses of a beam strengthened with a FRP plate, which is widely employed in the civil engineering for rehabilitation and retrofitting of conventional structures, is investigated. An important feature of the reinforced beam is significant stress concentrations in the adhesive at the ends of the FRP plate. To reduce these interfacial stresses, a FRP plate with a tapered end is often used. The finite-difference method is utilized in this work to predict the distribution of interfacial stresses in beams strengthened with a FRP plate having a tapered end. Numerical results from the analysis are presented to demonstrate the advantages of using tapers in the design of strengthened beams. | 2014 | Article | Mahi, B. E.; Benrahou, K. H.; Belakhdar, Kh; Tounsi, A.; Bedia, E. A. Adda | MECHANICS OF COMPOSITE MATERIALS | Algeria | 10.1007/s11029-014-9433-z | -1
influence of annealing on thermal properties of ultra high performance fiber reinforced concrete | Measurement and assessment of thermo-physical properties of Ultra High Performance Fiber Reinforced Concrete (UHPFRC) are presented in the paper. The examined fine-grained concrete samples were reinforced with hybrid reinforcement based on combination of steel and PVA fibers. For the measurement, newly designed step-wise transient method was used. In the experiments, retained thermal conductivity and specific heat capacity of UHPFRC samples after their high-temperature exposure to the temperatures starting from laboratory temperature up to 1200 degrees C were studied. The obtained results gave evidence of the structural changes that examined concretes underwent at high-temperatures. The data on thermal conductivity and specific heat capacity represents valuable information for building practice, materials researchers and building designers. It can be used e.g., as input data for computational modeling of heat transport and storage in UHPFRC-based construction elements exposed to high temperatures. | 2019 | Proceedings Paper | Zmeskal, Oldrich; Pechackova, Katerina; Florian, Pavel; Pavlik, Zbysek | INTERNATIONAL CONFERENCE ON NUMERICAL ANALYSIS AND APPLIED MATHEMATICS (ICNAAM-2018) | Czech Republic | 10.1063/1.5114135 | -1
effect of maleic anhydride-modified poly(lactic acid) on the properties of its hybrid fiber biocomposites | This work investigated the effect of maleic anhydride (MA)-modified poly(lactic acid) (PLA), which is melt-blended with different untreated and aqueous borax (BR)-treated hybrid oil palm empty fruit bunch fibers (EFBF)/Kenaf core fibers (KCF), and compression-molded into corresponding hybrid biocomposites. These hybrid systems includes BR-treated EFBF/BR-treated KCF reinforced MA-modified PLA i.e., BR(EFBF-KCF)-MAPLA, BR-treated EFBF/BR-treated KCF reinforced unmodified PLA i.e., BR(EFBF-KCF)-PLA, untreated EFBF/untreated KCF reinforced MA-modified PLA i.e., EFBF-KCF-MAPLA, and untreated EFBF/untreated KCF reinforced unmodified PLA i.e., EFBF-KCF-PLA respectively. Characterizations of the hybrid systems revealed that optimal mechanical, physical, morphological, thermal and dynamic mechanical properties were provided by the BR(EFBF-KCF)-MAPLA, resulting from improved interface adhesion, consequent of the synergistic influence of BR treatment of natural fibers, and the compatibilization effect provided by the MA-modified PLA. The grafting degree and efficiency of MA onto the PLA backbone was appreciable, as indicated by direct titration, and through monitoring using Fourier Transform Infrared Spectroscopy (FTIR); thus the MA-modified PLA facilitated the formation of strong interface adhesion with the BR-treated hybrid fibers. The BR(EFBF-KCF)-MAPLA showed promising properties for usage as a bio-inspired, and sustainable alternative fiberboard article. | 2017 | Article | Birnin-Yauri, Abubakar Umar; Ibrahim, Nor Azowa; Zainuddin, Norhazlin; Abdan, Khalina; Then, Yoon Yee; Chieng, Buong Woei | POLYMERS | Malaysia | 10.3390/polym9050165 | -1
an experimental study on the durability properties of abaca fiber concrete | The addition of natural fibers in concrete has effectively proved to increase the mechanical strength and durability of concrete in the recent years. They help to tackle the brittle response and limiting post-yield energy absorption by forming a bridge across the cracks in concrete. This study assesses the durability properties of abaca fiber reinforced concrete (AFRC) by surface water absorption test, rapid chloride permeability test (RCPT) and sorptivity test. The optimum percentage of abaca fiber (AF) to be used was chosen to be 0.5 % as it gave the maximum compressive strength value in concrete and a small amount of superplasticizer has been added to reduce the water content in the mix design to match the high water absorption capability of AF. The respective tests were performed to observe the improved properties of water resistance and resistance to chloride ions penetration after 3, 7, 28, 56, 90 and 180 days of curing. It has been found that the addition of AF enhances the ability of concrete to reduce permeability better compared to the effect of conventional concrete (CC). | 2022 | Article | Anthony, Reynold; Suhalka, Swati; Afsal, S.; Kumar, V. R. Prasath | JOURNAL OF ENGINEERING RESEARCH | India | 10.36909/jer.acmm.16351 | -1
overall and local buckling of sandwich plates with laminated faceplates, part ii: applications | In the companion Part I paper a description has been given of the development of a B-spline finite strip method for predicting the buckling stresses of rectangular sandwich plates which may have fibre-reinforced composite laminated faceplates. Such faceplates may be modelled in the context of classical plate theory or of first-order shear deformation plate theory. Here the use of the developed analysis capability in solving specific buckling problems is described. The convergence characteristics of the finite strip method are demonstrated, with respect to both the number of finite strips and the number of spline sections used. A wide range of applications is considered and this range embraces highly localised buckling, of the wrinkling type, as well as overall buckling. (C) 2001 Elsevier Science B.V. All rights reserved. | 2001 | Article | Yuan, WX; Dawe, DJ | COMPUTER METHODS IN APPLIED MECHANICS AND ENGINEERING | England | 10.1016/s0045-7825(01)00170-0 | -1
properties study of wool whiskers and its application | For many years, attempts have been made to unravel the complex hierarchy of wool fibres, with the aim of investigating the chemical and biological characteristics of individual wool fibres components. One of these components, wool whiskers, can be extracted in a stepwise combination of chemical and mechanical methods, but the strength of the whisker and its application fields have not yet been reported in the literature. In this paper, a homogeneous keratin composite was prepared from a bio-inspired perspective, in which the wool whiskers were blended within a keratin matrix. Compared with heterogeneous composites (reinforced by potassium hexatitanate (K-2 Ti-6 O-13) whiskers), wool whiskers were more effective at improving the tensile strength and Young's modulus of the composite. Homogeneous keratin composites might be promising materials for application in bio-medical fields. In addition, using a modified law of mixtures, the average tensile strength of a wool whisker was calculated at 649 MPa. | 2010 | Proceedings Paper | Liu Yang; Yin Rong; Yu Wei-dong | 2010 INTERNATIONAL FORUM ON BIOMEDICAL TEXTILE MATERIALS, PROCEEDINGS | Peoples R China | 10.1109/cesce.2010.156 | -1
approaches to damage assessment and damage tolerance for frp sandwich structures | A review is made of production defects and in-service damage types that arise in sandwich structures having fiber reinforced plastic (FRP) face sheets. A brief overview is given of relevant defect and damage models and how these models can be used in an assessment of criticality with regard to local and global structure, as a basis for deciding on corrective measures, for the case of a naval ship. Challenges resulting from limitations in inspection techniques are discussed. The concept of damage tolerance is discussed in the light of the above. It is argued that the most suitable and economical approach to achieving damage tolerance is dependent on the application. | 2007 | Article | Hayman, Brian | JOURNAL OF SANDWICH STRUCTURES & MATERIALS | Norway | 10.1177/1099636207070853 | -1
thermal behaviors of concrete and steel bridges after slab replacements with gfrp honeycomb sandwich panels | During the last several decades, fiber-reinforced polymer (FRP) panels have been applied as one of the alternatives for slab retrofits and replacements in bridge engineering. Even though with many benefits, e.g., high strength, light weight, long-term durability, and good corrosion resistance, the FRP structures have not been widely adopted. It is partly due to the lack of national design guidelines and the uncertainties on long-term performances. Many studies have been conducted to investigate the static and dynamic performances of FRP bridges, while the studies on their thermal responses are not adequate. Therefore, the present study demonstrates an investigation on the thermal behavior of a FRP bridge based on a slab replacement project conducted by the Kansas State Department of Transportation, i.e., a steel deck replaced by glass FRP (GFRP) panels. The temperatures of the bridge and ambient air are recorded from December 2002 to July 2004. Firstly, a finite element model is developed using a sub-structuring method. This method is particularly efficient for modeling structures with complex configurations and subjected to the traffic and temperature loadings. Then, the model is verified by comparing the predicted live load distribution factors with that of a live load test; and it is further adopted to study the thermal responses using the measured temperatures from January 24 to July 13 in 2004. Finally, a parametric study is performed to study two general slab replacement cases, i.e., bridges with concrete beams and steel girders, respectively. Different loading conditions are considered, including the uniform temperature variations, temperature gradients, self-weights, and HS-20 live loads. Results from this study indicate that careful attentions should be paid to the thermal responses of bridges. The temperature gradients and uniform variations evidently affect the performance of bridges after replacing the concrete slabs with GFRP panels, such as the induced vertical deflections, horizontal movements, and stresses of steel girders or concrete beams. (C) 2013 Elsevier Ltd. All rights reserved. | 2013 | Article | Kong, B.; Cai, C. S.; Kong, X. | ENGINEERING STRUCTURES | USA | 10.1016/j.engstruct.2013.08.024 | -1
mechanical properties of concrete composites subject to elevated temperature | Fire resistance represents an important parameter which is necessary to consider during the structural design of buildings. It is defined as an ability of building components to perform their intended load-bearing functions under fire exposure. In terms of fire resistance, the right choice of a construction material plays a key role and can reduce structural damage or even save human lives. The building industry offers a wide range of materials whose structural behaviour is more or less affected by temperature. Recently, concrete has become one of the most utilized materials used for a various kind of buildings. While the knowledge and experience with concrete behaviour under ambient temperature are well-known, the behaviour under elevated temperature has to be deeply investigated. The paper deals with observing the behaviour of concrete composites with addition of fibres under ambient and elevated temperature with the aim to determine the mechanical properties of materials. The experimental tests were conducted on three selected concrete composites which differ in a type and content of fibrous reinforcement used. The experimental work carried out was divided into several phases. First of all it was necessary to leave the produced specimens aging and drying in order to minimize the risk of unexpected damage caused by concrete spalling during heating. Time to time, the specimens were weighted with the aim to determine the loss of weight imposed by drying. Then, a heat transport test was performed on a few reference specimens in order to determine the time required for uniform heating the specimens up to 200 degrees C, 400 degrees C and 600 degrees C. In the last phase, conventional testing methods were undertaken to determine the mechanical properties of concrete composites at ambient and elevated temperature. A compression test and a splitting tensile test were conducted on 150 mm cubes. Based on the results, the peak and residual strength of the materials were determined for various temperature levels. The obtained findings contribute to improving the knowledge in the field of both concrete structures exposed to high temperature and structural behaviour of fibre reinforced concrete. The findings can be also utilized in case of the structural design of concrete structures with the high risk of fire loading. | 2018 | Article | Novak, Josef; Kohoutkova, Alena | FIRE SAFETY JOURNAL | Czech Republic | 10.1016/j.firesaf.2017.10.010 | -1
automated defect detection in frp-bonded structures by eulerian video magnification and adaptive background mixture model | A computer-aided methodology for automated defect detection in fiber-reinforced polymer (FRP) bonded civil engineering structures via Eulerian video magnification integrated with adaptive background mixture model is demonstrated. In this methodology, Eulerian video magnification is firstly used to render the stimulated debonding motion visible in a high-speed and high-resolution video. Then, adaptive background mixture model is applied in the motion-magnified video for automated tracking of the de-bonding motion. The combined use of these two computer-aided vision techniques aims at developing an innovative way for intuitive, straightforward, and automated defect detection. In the application of this methodology, two operational parameters (i.e. motion amplification factor and de-noising factor) in the video processing can greatly affect the sensitivity of defect detection. After evaluation of their effects, the present work shows a practice guide for adjusting the above two influencing parameters in order to improve the automated defect detection. | 2020 | Article | Qiu, Qiwen | AUTOMATION IN CONSTRUCTION | Peoples R China | 10.1016/j.autcon.2020.103244 | -1
effect of mix design methods on the mechanical properties of steel fibre-reinforced concrete prepared with recycled aggregates from precast waste | This research investigates the impact of mix design methods on the mechanical characteristics of steel fibre-reinforced concrete (SFRC) made with recycled aggregates (RA) obtained from a precast waste concrete. The experimental campaign was carried out in two phases. In phase I, three types of steel fibre (SF) differing only in shape were examined. Then, eight mixes were formulated, considering a range of SF volume ratios from 0.125% to 1.5%, using both normal and the Equivalent mortar volume (EMV) mix design methods. In phase II, a reference mix and two recycled aggregate concrete mixes were developed, one designed with normal method and the other with the EMV technique and incorporating their associated optimum SF content obtained in phase I. The results show that the mechanical properties of SFRC proportioned with the EMV approach is not adversely affected and that water absorption capacity of the concrete is improved with this method compared to the traditional method. Also, mix design method adopted for recycled concrete affects the optimum SF volume ratio. | 2020 | Article | Anike, Emmanuel Ejiofor; Saidani, Messaoud; Olubanwo, Adegoke Omotayo; Tyrer, Mark; Ganjian, Eshmaiel | STRUCTURES | England | 10.1016/j.istruc.2020.05.038 | -1
improvement of load carrying capacity of sandwich composites by different patch repair types | Fiber reinforced sandwich composites are frequently used today. The inability to recycle these frequently used materials ensured that the repairs of these materials became more important. There are a several different methods developed on this area, but most of them are basically based on the patch repair method. In this study it is aimed to improve the efficiency of repair with newly proposed patch types to be applied during the patch repair process, which is used in the repair of sandwich composites. Sandwich composite plates were made of glass fiber, PVC foam and epoxy resin with vacuum assisted resin infusion method. Prepared specimens were subjected to the three-point bending test taking into consideration parameters such as specimen width, damage diameter and the results were evaluated. As a result, it has been seen that the proposed methods significantly affect the efficiency of patch repair. | 2018 | Article | Arikan, Volkan; Karakuzu, Ramazan; Alpyildiz, Tuba | POLYMER TESTING | Turkey | 10.1016/j.polymertesting.2018.10.039 | -1
a seismic retrofit design methodology for r/c bridge columns using fiber composites | Fiber-reinforced polymers (FRP) are attractive materials for seismic upgrading. This paper proposes a design approach for retrofitting reinforced concrete bridge piers with fiber composites in which the nonlinear behavior of the retrofitted column is taken into account. The flexural and shear capacities are investigated and some intuitive conclusions are advanced and utilized in design at the component level. In a multiperformance-based design approach, the capacity spectrum method is utilized to identify the feasibility of using FRP as a retrofit scheme by solving a nonlinear programming problem and then determining the seismic demand. A design example is provided to illustrate the proposed retrofit design procedures. | 2004 | Article | Tian, Y; Chaturvedi, SK | EARTHQUAKE SPECTRA | USA | 10.1193/1.1711817 | -1
experimental and theoretical investigation of the shear resistance of steel fibre reinforced prestressed concrete x-beams - part i: experimental work | This is the first part of two papers on the experimental (Part I) and theoretical (Part II) resistance of steel fibre reinforced precast concrete beams. Short steel fibres have been introduced into prestressed concrete X beams in order to study their behaviour under shear loads. The X beams, which have circular web profiles, were chosen to represent longitudinal sections from 215 mm deep prestressed precast hollow cored floor units, which are known to fail in shear in a brittle manner. No shear links were used. Round hooked end high strength steel (HS), and thin amorphous metal (AM) fibres were used in volume fractions up to 2.0%. The maximum flexural strength of fibre reinforced concrete (FRC) was 10.28 N/mm(2), some 50% greater than plain concrete. In the plain concrete beams the ratio eta of the ultimate shear resistance to the cracking resistance was 1.0, as expected. For the fibre beams eta = 1.43 to 1.52 for the HS fibres and eta = 1.23 for the AM fibres. Theoretical and empirical equations were developed using modified FRC principal tensile stress methods to predict ultimate shear strength and are given in Part II. | 2002 | Article | Elliott, KS; Peaston, CH; Paine, KA | MATERIALS AND STRUCTURES | England | 10.1007/bf02483119 | -1
physical properties and durability of green fiber-reinforced concrete for road bridges | Dry shrinkage and brittleness are outstanding problems with the concrete in road bridges. However, the road bridge concrete has not been systematically studied. No research has fully considered the influence of age on the physical-mechanical properties of road bridge concrete. There are few reports on how the green fiber dosage affects road bridge concrete. This paper analyzes the physical properties and durability of green fiber-reinforced concrete for road bridges (RBGFRC). Firstly, calculation methods were provided for physical-mechanical properties of RBGFRC, such as crack resistance, shear capacity of oblique section, and bending capacity of normal section. Next, the physical-mechanical properties of RBGFRC were investigated in terms of flexural strength, compressive strength, splitting tensile strength, and early cracking strength; the durability of the material was discussed from three aspects: carbonation resistance, resistance to freeze-thaw cycles, and porosity. Experimental results verify the good physical properties and durability of RBGFRC. The research provides a reference for applying RBGFRC in other scenarios. | 2021 | Article | Ma, Chenglong | ANNALES DE CHIMIE-SCIENCE DES MATERIAUX | Peoples R China | 10.18280/acsm.450211 | -1
mechanical properties of l-joint with composite sandwich structure | Fiber-reinforced composite sandwich structures are widely used in many fields. The connection between the sandwich structures is the key to restrict the performance of sandwich structures. In this paper, a new type of L-joint was proposed. The load-bearing characteristics and failure modes of the structure were analyzed by experiment and finite element method. The failure modes of L-joint are fiber failure of stiffener corner and cracking of the foam at the core. The average ultimate load value of L-joint is 2.47 kN. The simulation results agree well with the experimental results, and the error is 21.1%. After improving the design of the L-joint, the stiffness is significantly improved. In addition, the bending stiffness value of new L-joint can increase by 38.6% compared with old L-joint. The results of this study can offer guidance for the structural design of new L-joint. | 2019 | Article | Li, Hongfeng; Tu, Shaowu; Liu, Yang; Lu, Xiaofeng; Zhu, Xiaolei | COMPOSITE STRUCTURES | Peoples R China | 10.1016/j.compstruct.2019.03.011 | -1
experimental study of reinforced concrete t-beam retrofitted with ultra-high-performance concrete under cyclic and ultimate flexural loading | Structurally deficient bridges are commonly retrofitted using conventional methodologies, including reinforced concrete, steel jackets, and fiber-reinforced polymers. Although these retrofit methods aim to improve structural performance, exposure to aggressive environments may undermine the durability performance of the retrofit material. More recently, ultra-high-performance concrete (UHPC) has provided an alternative to conventional construction methods, with its superior material characteristics favoring its use in retrofit applications. In this study, a large-scale reinforced concrete (RC) T-beam is constructed and artificially damaged. The T-beam is then retrofitted with an external envelope of UHPC on all faces. Sandblasting is introduced to the surface, providing partially exposed reinforcement in the T-beam to simulate material deterioration. Additional reinforcement is placed in the web and flange, followed by casting the enveloping layer of UHPC around the specimen. The feasibility of this method is discussed, and the structural performance of the beam is assessed by subjecting the beam to cyclic and ultimate flexural loading. This paper presents the results of cyclic and ultimate testing on the RC-UHPC composite T-beam regarding load-displacement, failure mode, and strain responses. The retrofitted T-beam specimen is subjected to a cyclic loading range of 131 kN for 1.576 million cycles. Despite no visible cracks in the cyclic testing, the specimen experiences a 12.22% degradation in stiffness. During the ultimate flexural testing, the specimen shows no relative slip between the two concretes, and the typical flexural failure mode is observed. By increasing the longitudinal reinforcement ratio in the web, the failure mode can shift from localized cracking, predominantly observed in the UHPC shell, toward a more distributed cracking pattern along the length of the beam, which is similar to conventional reinforced concrete beams. | 2023 | Article | Khodayari, Abbas; Rehmat, Sheharyar; Valikhani, Alireza; Azizinamini, Atorod | MATERIALS | USA | 10.3390/ma16247595 | -1
ritz-based static analysis method for fiber reinforced plastic rib core skew bridge superstructure | A Ritz-based static analysis procedure is described for fiber-reinforced plastic, skew bridge superstructure. or deck, with a parallel grid core. This is a simplified analysis method based on a transformed plate formulation and the classical Ritz method. The rib core bridge superstructure, or deck, is idealized as a homogeneous, orthotropic skew plate to which the Ritz method is applied to discretize the resultant, equivalent orthotropic skew plate. Three laminated skew plate examples are presented; the results are compared with finite-element solution to verify the validity of the simplified method. A practical demonstration of a rib core skew bridge superstructure is investigated using the simplified method. The procedure provides a useful analysis tool that can be used in the preliminary design stage without the use of finite-element analysis. | 2001 | Article | Aref, AJ; Alampalli, S; He, YH | JOURNAL OF ENGINEERING MECHANICS | USA | 10.1061/(asce)0733-9399(2001)127:5(450) | -1
mechanical properties and microscopic characteristics of steel fiber coal gangue concrete | Incorporation of coal gangue in the concrete mixes can realize utilization of the solid waste and reduce extraction/use of natural aggregates. To improve the mechanical properties of coal gangue concrete, this paper studies use of steel fibre together with coal gangue coarse aggregate, coal gangue fine aggregate/sand in various concrete mixes. The effect of volume dosages of steel fibre and different levels of replacing nature coarse aggregate and river sand with coal gangue aggregates on concrete compressive strength was first investigated. Then, a design of experiment using orthogonal test was adopted to study concrete mixes with 3 factors, namely, coal gangue coarse aggregate, coal gangue sand and steel fibre, and each at 3 levels. Through multidimensional statistical data analysis of the test results, the primary and secondary factors and the optimal composition of the steel fibre reinforced coal gangue concrete were identified, and a grey prediction model for compressive strength of the concrete mixes established. The microstructural characteristics and failure mechanism of steel fiber reinforced coal gangue concrete was also studied and discussed. | 2023 | Article | Li, Jiuyang; Chen, Li; Luo, Jingwei; Zhu, Wenzhong; Fan, Xinmei; Zhu, Yuepeng; Zhang, Zicheng | FRONTIERS IN MATERIALS | Peoples R China | 10.3389/fmats.2023.1211129 | -1
experimental and numerical study on an innovative sandwich system utilizing upfrc in bridge applications | Accelerated Bridge Construction (ABC), a newly embraced construction philosophy, is a paradigm shift in bridge delivery method that includes planning, design, construction, and maintenance. Ultra High-Performance Fiber Reinforced Concrete (UHPFRC), offering superior properties such as exceptional high strength and durability, can be a smart material choice for ABC projects. Steel-Concrete-Steel Sandwich (SCSS) system using UHPFRC has the potential to merge the advanced structural performance with construction efficiency as aimed at the ABC approach. In this research, the implementation of the steel-concrete sandwich system using UHPFRC was investigated by conducting experimental and numerical studies to evaluate the behavior of the innovative proposed system called Steel-UHPFRC Sandwich. The system consists of two thin stainless-steel plates folded to form a girder without a top flange. Feasibility study on the proposed system proves that it can both facilitate and accelerate the construction process and have incredibly ductile behavior. The experimental data was also employed to validate the numerical model of the system. Simultaneously, a series of numerical models were conducted to assess the effects of the various parameters on the behavior of the proposed system. | 2019 | Article | Farzad, Mahsa; Shafieifar, Mohamadreza; Azizinamini, Atorod | ENGINEERING STRUCTURES | USA | 10.1016/j.engstruct.2018.11.052 | -1
monitoring of concrete structures using ofdr technique | Structural health monitoring is a key factor in life cycle management of infrastructures. Truly distributed fiber optic sensors are able to provide relevant information on large structures, such as bridges, dikes, nuclear power plants or nuclear waste disposal facilities. The sensing chain includes an optoelectronic unit and a sensing cable made of one or more optical fibers. A new instrument based on Optical Frequency Domain Reflectometry (OFDR), enables to perform temperature and strain measurements with a centimeter scale spatial resolution over hundred of meters and with a level of precision equal to 1 mu strain and 0.1 degrees C. Several sensing cables are designed with different materials targeting to last for decades in a concrete aggressive environment and to ensure an optimal transfer of temperature and strain from the concrete matrix to the optical fiber. Tests were carried out by embedding various sensing cables into plain concrete specimens and representative-scale reinforced concrete structural elements. Measurements were performed with an OFDR instrument; meanwhile, mechanical solicitations were imposed to the concrete element. Preliminary experiments are very promising since measurements performed with distributed sensing system are comparable to values obtained with conventional sensors used in civil engineering and with the Strength of Materials Modelling. Moreover, the distributed sensing system makes it possible to detect and localize cracks appearing in concrete during the mechanical loading. | 2011 | Proceedings Paper | Henault, J. M.; Salin, J.; Moreau, G.; Delepine-Lesoille, S.; Bertand, J.; Taillade, F.; Quiertant, M.; Benzarti, K. | REVIEW OF PROGRESS IN QUANTITATIVE NONDESTRUCTIVE EVALUATION, VOLS 30A AND 30B | France | 10.1063/1.3592094 | -1
a comprehensive overview of jute fiber reinforced cementitious composites | Natural fibers are eco-friendly, cost-effective, lightweight, renewable, have better thermal properties and corrosion resistance capabilities. The addition of natural fibers in cementitious composites (CCs) will be a sustainable step to enhance their mechanical properties as well as encouraging green construction. Jute fibers are cheap among all the natural fibers and are abundantly available in several developing countries. This study describes the impact of utilizing jute fibers in CCs for sustainable construction. The influence of jute fiber on the mechanical strength of CCs is reported, including compressive strength, split tensile strength, flexural strength. Additionally, the microstructure of jute fiber is discussed, and jute fiber-matrix interaction is explained. The effect of varying jute fiber length and content on the mechanical strength of CCs has been described, and optimum jute fiber length and content have been reported. The current research initiative expects to promote understanding of the concerns and difficulties encountered during the production of jute fiber reinforced CCs. It was concluded that incorporating jute fibers can enhance the strength properties of CCs if used in shorter lengths and lower volume contents, while higher volume content of jute fibers degraded the strength properties of CCs. In addition, the current research is quite limited in terms of practical applications of jute fiber reinforced CCs, and more research is needed in the future to determine their applications in civil engineering construction. Future research has been recommended in light of the different parameters discussed in this study. Moreover, this review will be helpful in promoting the use of jute fiber for the green construction of CCs. | 2021 | Article | Song, Hongwei; Liu, Jing; He, Kaiyu; Ahmad, Waqas | CASE STUDIES IN CONSTRUCTION MATERIALS | Peoples R China | 10.1016/j.cscm.2021.e00724 | -1
mechanical test and constitutive model of recycled plastic fiber reinforced recycled concrete | The use of the Recycled Plastic Fiber Reinforced Recycled Concrete (RPFRRC) can not only improve the me-chanical properties of concrete, but it also can reuse the waste. The uniaxial compression test, quasi-triaxial compression test and bending-tension test of RPFRRC are carried out. Experimental results show that the compressive and flexural tensile strength of the RPFRRC can be improved by adding an appropriate content of recycled plastic fibers. For constant fiber content, the fiber length has a great influence on the compressive strength and flexural tensile strength of the RPFRRC. The confining pressure and the fiber volume ratio have a relatively large influence on the stress-strain curve of RPFRRC specimens. Considering the shortcomings of the Ottosen model, a three-dimensional constitutive model which is suitable for describing the triaxial compressive stress-strain relationship of RPFRRC is proposed. This model uses the improved equation as the equivalent uniaxial equation for the three-dimensional stress state of fiber reinforced concrete. The quasi-triaxial compression test data of the RPFRRC shows that the improved model is more consistent with the test results than the Ottosen model. The experimental data of other fiber reinforced concrete also verify that the improved model proposed in this paper is reasonable. | 2022 | Article | Guo, Shaolong; Zheng, Dongjian; Zhao, Lihong; Lu, Qun; Liu, Xiaoke | CONSTRUCTION AND BUILDING MATERIALS | Peoples R China | 10.1016/j.conbuildmat.2022.128578 | -1
interesting green elastomeric composites: silk textile reinforced natural rubber | The reinforcement of natural rubber (NR) with particles and fibres enables their use in even high performance applications, such as in road-racing bicycle tire casings. Here, for the first time, we examine the potential of silk textiles as reinforcements in NR to produce a fully-green, flexible yet strengthened elastomeric composite material. Various material properties were evaluated and compared with similar nylon textile reinforced NR composites. Two types of NR were used: whole and purified natural rubbers. The composite samples were prepared by sandwiching a single layer of textile between layers of NR. NR/silk composites exhibited higher static and dynamic mechanical properties than NR/nylon composites. In addition, silk textiles in whole NR composites performed significantly better than purified NR composites, due to stronger fibre/matrix adhesion and better wettability in the former, as indicated by surface energy measurements and scanning electron microscopy micrographs. Such bio-based natural rubber/silk composites might find interesting applications in soft robotics and as flexible, inflatable tubes. (C) 2016 Elsevier Ltd. All rights reserved. | 2016 | Article | Smitthipong, Wirasak; Suethao, Sukontip; Shah, Darshil; Vollrath, Fritz | POLYMER TESTING | England | 10.1016/j.polymertesting.2016.08.007 | -1
environmental resistance of flax/bio-based epoxy and flax/polyurethane composites manufactured by resin transfer moulding | In recent years, many car manufacturers such as Audi, BMW and Ford have developed natural fibre composites components. The driver behind developing interior parts with natural fibres as reinforcements is to save weight without compromising mechanical properties, with the additional benefit of moving towards a more sustainable part production. Current biocomposites are based on the application of short, non-woven natural fibres. However, bonding hydrophilic natural fibres to a hydrophobic polymeric matrix can sometimes lead to a relatively poor interface, mostly because of the different polarities of the two components. In addition, natural fibre composites are highly sensitive to water absorption. The aim of this study was to compare the physical properties two biocomposites: (1) a flax/bio-based epoxy and (2) a flax/polyurethane. In fact, polyurethane is synthesized by polyaddition of an isocyanate and a polyol, an alcohol containing several hydroxyl groups. On the other hand, flax fibres are mainly composed of cellulose, a natural polymer that presents multiple hydroxyl groups. A crosslinking reaction between the polyurethane matrix and the cellulose in the fibres could increase the interface strength. Both materials were manufactured using a resin transfer moulding (RTM) process in order to maximize the fibre volume fraction and were reinforced with the same flax woven fabric. Post-cured composite samples were aged at 90%RH and 30 degrees C. The results showed that both composites followed a Fickian diffusion behaviour and that flax/polyurethane composites were less sensitive to moisture ageing than flax/bio-epoxy composite. The chemical bonds between the hydroxyl groups of the fibres and the isocyanate lead to a stronger interface which improved the mechanical properties as compared to the flax/bio-epoxy composites. When exposed to moisture, the flax/polyurethane composite have more stable mechanical performances, especially the short beam strength, the compressive strength and the compressive modulus. | 2015 | Proceedings Paper | Cuinat-Guerraz, Nils; Dumont, Marie-Josee; Hubert, Pascal | 20TH INTERNATIONAL CONFERENCE ON COMPOSITE MATERIALS | Canada |  | -1
innovative sandwich structures made of high performance concrete and foamed polyurethane | The demands on contemporary buildings make new construction methods and materials essential. Sandwich elements with layers made of high performance concrete and additional specialized characteristics can fulfill the requirements of sustainable and durable building envelopes with esthetic appeal. Nevertheless, the standard production method by assembling slabstock core materials in freshly poured concrete hinders reliable bond quality, which greatly affects the load-bearing capacity. In order to overcome this problem and realize a homogenous bond quality, the cores were foamed between precast concrete layers, leading to enhanced load-bearing capacity of the sandwich sections. This article presents possible applications, the production method, and the major results of experimental investigations on the load-bearing behavior of sandwich sections with textile-reinforced concrete (TRC) and ultra-high performance fiber reinforced concrete (UHPFRC) as well as varying types of connectors and foam cores. (C) 2014 Elsevier Ltd. All rights reserved. | 2015 | Article | Shams, Ali; Stark, Alexander; Hoogen, Florian; Hegger, Josef; Schneider, Hartwig | COMPOSITE STRUCTURES | Germany | 10.1016/j.compstruct.2014.11.026 | 0
bionanocarbon functional material characterisation and enhancement properties in nonwoven kenaf fibre nanocomposites | Bionanocarbon as a properties enhancement material in fibre reinforced nanobiocomposite was investigated for sustainable material applications. Currently, an extensive study using the micro size of biocarbon as filler or reinforcement materials has been done. However, poor fibre-matrix interface results in poor mechanical, physical, and thermal properties of the composite. Hence in this study, the nanoparticle of biocarbon was synthesised and applied as a functional material and properties enhancement in composite material. The bionanocarbon was prepared from an oil palm shell, an agriculture waste precursor, via a single-step activation technique. The nanocarbon filler loading was varied from 0, 1, 3, and 5% as nanoparticle properties enhancement in nonwoven kenaf fibre reinforcement in vinyl ester composite using resin transfer moulding technique. The functional properties were evaluated using TEM, particle size, zeta potential, and energy dispersion X-ray (EDX) elemental analysis. While the composite properties enhancement was evaluated using physical, mechanical, morphological, thermal, and wettability properties. The result indicated excellent nanofiller enhancement of fibre-matrix bonding that significantly improved the physical, mechanical, and thermal properties of the bionanocomposite. The SEM morphology study confirmed the uniform dispersion of the nanoparticle enhanced the fibre-matrix interaction. In this present work, the functional properties of bionanocarbon from oil palm shells (oil palm industrial waste) was incorporated in nanaobiocomposite, which significantly enhance its properties. The optimum enhancement of the bionanocomposite functional properties was obtained at 3% bionanocarbon loading. The improvement can be attributed to homogeneity and improved interfacial interaction between nanoparticles, kenaf fibre, and matrix. | 2021 | Article | Rizal, Samsul; Mistar, E. M.; Rahman, A. A.; Khalil, Abdul H. P. S.; Oyekanmi, A. A.; Olaiya, N. G.; Abdullah, C. K.; Alfatah, Tata | POLYMERS | Malaysia | 10.3390/polym13142303 | -1
successful encoding during natural reading is associated with fixation-related potentials and large-scale network deactivation | Reading literature (e.g., an entire book) is an enriching experience that qualitatively differs from reading a single sentence; however, the brain dynamics of such context-dependent memory remains unclear. This study aimed to elucidate mnemonic neural dynamics during natural reading of literature by performing electroencephalogram (EEG) and functional magnetic resonance imaging (fMRI). Brain activities of human participants recruited on campus were correlated with their subsequent memory, which was quantified by semantic correlation between the read text and reports subsequently written by them based on state of the art natural language processing procedures. The results of the EEG data analysis showed a significant positive relationship between subsequent memory and fixation-related EEG. Sentence-length and paragraph-length mnemonic processes were associated with N1-P2 and P3 fixation-related potential (FRP) components and fixation-related theta-band (4 - 8 Hz) EEG power, respectively. In contrast, the results of fMRI analysis showed a significant negative relationship between subsequent memory and blood oxygenation level-dependent (BOLD) activation. Sentence-length and paragraph-length mnemonic processes were associated with networks of regions forming part of the salience network and the default mode network (DMN), respectively. Taken together with the EEG results, these memory-related deactivations in the salience network and the DMN were thought to reflect the reading of sentences characterized by low mnemonic load and the suppression of task-irreverent thoughts, respectively. It was suggested that the context-dependent mnemonic process during literature reading requires large-scale network deactivation, which might reflect coordination of a range of voluntary processes during reading. | 2018 | Article | Sato, Naoyuki; Mizuhara, Hiroaki | ENEURO | Japan | 10.1523/eneuro.0122-18.2018 | -1
a strain energy-based damage severity correction factor method for damage identification in plate-type structures | A strain energy-based damage identification method for plate-type structures is presented. The concepts of a damage location factor (DLF) matrix and a damage severity correction factor (DSCF) matrix, which can be derived from the elemental modal strain energy, are proposed. The damage identification method using the DLF and DSCF is developed for damage localization and quantification in plate-type structures. The method consists of three steps: sensitive mode selection, damage localization, and damage quantification. The proposed method is a response-based damage identification technique which requires the modal frequencies and curvature mode shapes before and after damage. Numerical study demonstrates its viability to correctly detect the damage, approximate the damage area, and estimate the damage severity under high measurement noise and low damage severity conditions. The possibility of damage identification using the partial modal strain energy from the modal strain/curvature mode shape in one direction of plate is also explored based on the numerically simulated data. The method is further implemented on the experimental modal testing data to identify damage at three stages of increasing damage severity on a fiber-reinforced plastic (FRP) sandwich deck panel using a surface-bonded PVDF sensor array. The present DSCF-based damage identification method, as demonstrated in this study, can be used as a viable and effective technique for damage localization and quantification of plate-type structures. (C) 2011 Elsevier Ltd. All rights reserved. | 2012 | Article | Fan, Wei; Qiao, Pizhong | MECHANICAL SYSTEMS AND SIGNAL PROCESSING | USA | 10.1016/j.ymssp.2011.11.010 | -1
microstructure and mechanical properties of cost-efficient 3d printed concrete reinforced with polypropylene fibers | Studying emerging and cutting-edge digital construction techniques, especially the utilization of 3D printing for concrete/mortar materials, holds significant importance due to the potential benefits that these technologies might offer over the traditional approach of casting concrete in place. In this study, a mixture composed of Portland cement, water, sand, limestone filler and polypropylene fibers was utilized for 3D printed concrete production towards the sustainable constructions approach. The benefits that sustain this statement include reduced construction time and material requirements, diminished error and cost, increase in construction safety, flexibility of architectural design, and improved quality with much less construction cost and waste. The microstructure, fresh and hardened mechanical properties of the polypropylene fiber reinforced 3D concrete were investigated. The results indicated that it is essential to attain a slump measurement of approximately 40 mm and a slump flow within the range of 140 to 160 mm, as stipulated by relevant standards (ASTM C1437 and C230/C230 M), in order to create a 3D concrete mixture suitable for extrusion. Also, the effects of printing parameters, fiber dosage, material composition, and other factors on the 3D printed concrete strength were discussed, and the corresponding adjustments were addressed. | 2023 | Article | Ungureanu, Dragos; Onutu, Catalin; Taranu, Nicolae; Vornicu, Nicoleta; Zghibarcea, Stefan Vladimir; Ghiga, Dan Alexandru; Spiridon, Ionut Alexandru | BUILDINGS | Romania | 10.3390/buildings13112813 | -1
fracture strength of fiber-reinforced surface-retained anterior cantilever restorations | Purpose: This study compared the fracture strength of direct anterior cantilever fiber-reinforced composite (FRC) fixed partial dentures (FPD) reinforced with 3 types of E-glass fibers preimpregnated with either urethane tetramethacrylate, bisphenol glycidylmethacrylate/polymethyl methacrylate, or bisphenol glycidylmethacrylate monomers and 1 ultrahigh molecular weight polyethylene fiber. Failure types were also evaluated. Materials and Methods: A total of 40 caries-free, human maxillary central incisors (n = 10 per group) received surface-retained direct cantilever restoration (1 pontic) after etching and application of bonding agent. Four FRC materials were used (FRC1 = EverStick; FRC2 = BR-100; FRC3 = Interling; FRC4 Ribbond), and pontics were built up using 1 particulate filler composite (Clearfil Photo Posterior). After the fracture test, failure types were analyzed. Results: No significant difference was found between the 4 FRC types veneered with particulate filler composite (893 +/- 459 N to 1326 +/- 391 N) (P = .1278). Complete pontic fracture at the connector area was most prominent for FRC4 (90%), followed by FRC3 (70%). Only FRC2 (10%) showed some fiber fractures, with half of the fiber remaining attached on the enamel surface of the abutment. Conclusion: The fracture strengths of cantilever FPDs made of 4 FRC materials with different monomer matrices and architectures, veneered with particulate filler composite, did not show significant differences. However, failure behavior varied between groups. | 2008 | Article | Oezcan, Mutlu; Kumbuloglu, Ovul; User, Atilla | INTERNATIONAL JOURNAL OF PROSTHODONTICS | Netherlands |  | -1
nanostructured interfaces for enhancing mechanical properties of composites: computational micromechanical studies | Computational micromechanical studies of the effect of nanostructuring and nanoengineering of interfaces, phase and grain boundaries of materials on the mechanical properties and strength of materials and the potential of interface nanostructuring to enhance the materials properties are reviewed. Several groups of materials (composites, nanocomposites, nanocrystalline metals, wood) are considered with view on the effect of nanostructured interfaces on their properties. The structures of various nanostructured interfaces (protein structures and mineral bridges in biopolymers in nacre and microfibrils in wood; pores, interphases and nanoparticles in fiber/matrix interfaces of polymer fiber reinforced composites and nanocomposites; dislocations and precipitates in grain boundaries of nanocrystalline metals) and the methods of their modeling are discussed. It is concluded that nanostructuring of interfaces and phase boundaries is a powerful tool for controlling the material deformation and strength behavior, and allows to enhance the mechanical properties and strength of the materials. Heterogeneous interfaces, with low stiffness leading to the localization of deformation, and nanoreinforcements oriented normally to the main reinforcing elements can ensure the highest damage resistance of materials. (C) 2014 Elsevier Ltd. All rights reserved. | 2015 | Article | Mishnaevsky, Leon, Jr. | COMPOSITES PART B-ENGINEERING | Denmark | 10.1016/j.compositesb.2014.08.029 | -1
formulation of design charts for composite submarine pressure hulls | This paper describes an experimental and a theoretical finite element (FE) numerical investigation into the collapse of 44 circular cylindrical composite tubes under external hydrostatic pressure. The results for these 44 tubes are from earlier investigations carried out by Ross et al. (2007, 2008), with the resulting design charts building upon earlier work by Ross et al. (1999) and is now presented in a new format for the first time in this paper. The investigations carried out concentrated upon fiber-reinforced plastic tube models, manufactured from a mixture of three carbon and two E-glass fiber layers. The material lay-up was 0 degrees / 90 degrees / 0 degrees / 90 degrees / 0 degrees with the carbon fibers being laid lengthwise (0 degrees) and the E-glass fibers being laid circumferentially (90 degrees). The theoretical investigations were carried out using a simple solution for isotropic materials, namely the well-known von Mises Formula, together with FE solutions of a numerical solution. The earlier investigations also used a numerical solution using the software program ANSYS (Canonsburg, PA), however the results of this work were found to be disappointing. The experimental investigations carried out showed that the composite models behaved similarly to isotropic materials previously tested, such that short models suffered collapse through axisymmetric deformation, whilst the longer tubes collapsed through nonsymmetric bifurcation buckling. Additionally, it was discovered that the models suffered failure at changes of the composite lay-up due to the manufacturing process of these particular models and these changes at which failure occurred give the appearance of being the weak points of the models. To carry out the theoretical investigations, two different types of material properties were used for the composite analysis. First, the material properties of the single layers, as supplied by the manufacturer and second, a set of material properties derived experimentally within the engineering laboratory. So as to verify the previously obtained experimental and theoretical results, the identical approach was chosen, in that MisesNP (Portsmouth, UK) was used, which is a program based on the von Mises Formula for single layer isotropic materials. The second theoretical method used two finite element analyses, using the commercial software package ANSYS. Specifically, the ANSYS analyses simulated the composite with a single layer orthographic element (Shell 93) and secondly with a multilayer element (Shell 99). Although the results from Shell 93 and Shell 99 agreed with each other, their predicted buckling pressures were, in general, higher than those predicted by the von Mises analytical method. With respect to the longer models, the von Mises solution produced a more consistent set of results, with the failure mode being elastic instability; this being highlighted when the experimentally obtained material properties were used. Hence the conclusion drawn was that the results obtained via finite element analyses produced buckling pressures that are questionable. This report provides design charts for all 44 models, using all of the theoretical approaches previously adopted, with both theoretically obtained material properties and those material property values obtained experimentally. The resulting design charts have not been previously published for all 44 models combined. These resulting design charts allow the possibility of obtaining a Plastic Knockdown Factor (PKD) for the models under investigation. Once the theoretical buckling pressures have been obtained, using either MisesNP or ANSYS, the theoretical buckling pressures can then be divided by the PKD via the design charts, so as to obtain the predicted buckling pressures. Work has been carried out by Sonardyne International Limited of Yateley, Hampshire, UK, using the design charts of Ross et al. (2007, 2008), in preference to BS5500 (British Standards Institution 2000), with substantial weight savings being made for their pressure vessels. | 2012 | Article | Smith, Paul T.; Ross, Carl T. F.; Little, Andrew P. F. | JOURNAL OF SHIP PRODUCTION AND DESIGN | England | 10.5957/jspd.28.1.110007 | -1
rice plant waste reinforced polyurethane composites for use as the acoustic absorption material | Over the last decade, with the development of technology, studies to reduce noise are increasing rapidly. It is known that flexible polyurethane foams, which are one of the most preferred materials in sound insulation, can be achieved even more superior properties with natural fiber reinforcement. With the use of natural waste in the studies carried out in this field, both ecological and economic benefits will be provided. In this study, it was decided to use rice plant waste as a reinforcement. Untreated fibers and the fibers treated with 10% NaOH for 15 min were subjected to FTIR analysis and examined morphologically with SEM. These fibers are incorporated into the flexible polyurethane foam in the proportion of 5%, 10%, 15% and 20% by weight and the composites were obtained. As a result of the mechanical tests, the tensile strength, elongation and elasticity module values of the composites were examined. Untreated and treated 5% fiber reinforced composites have been found to have the best performance. Their morphological structures were observed and their densities were calculated. Sound absorption performances were evaluated by considering the cell and pore structures and sizes and the densities of these composites. It has been determined treated 5% rice plant waste reinforced composite has the best sound absorption property. (C) 2020 Elsevier Ltd. All rights reserved. | 2021 | Article | Olcay, Hilal; Kocak, Emine Dilara | APPLIED ACOUSTICS | Turkey | 10.1016/j.apacoust.2020.107733 | -1
3d-printed wood-fiber reinforced architected cellular composites | Enhancing thermomechanical properties of bio-based polymers by the introduction of cellulose-based compounds not only paves the way for developing sustainable materials but also opens new opportunities in low-cost additive manufacturing. Herein, a novel accessible methodology is provided for integrating waste wood fibers, a versatile renewable resource of cellulose, into polylactic acid (PLA) polymers to produce sustainable wood-fiber reinforced PLA (WF-PLA) filaments and then to 3D print high-performance architected cellular composites. The experimental results demonstrate increased stiffness (18%), ultimate strength (9%), fracture strain (15%), toughness (44%), thermal conductivity (23%), and reduced overall density (10%) for 3D-printed composite dogbones made of optimum wood-fiber contents, compared with the PLA counterpart. Following the growing interest in architected cellular solids, a rising class of advanced materials with superior multifunctional properties, WF-PLA filaments are used to 3D print two quasi-isotropic cellular materials, hexagonal and novel mixed square (isomixed) microarchitectures. The WF-PLA isomixed cell exhibits considerably enhanced stiffness (91%) and ultimate strength (48%) compared with the PLA hexagonal honeycombs. The WF-PLA architected composites offer a first-of-a-kind strategy to additively manufacture sustainable advanced materials with enhanced thermomechanical properties out of low-cost waste materials through an optimized material composition and the rational design of underlying microarchitectures. | 2020 | Article | Estakhrianhaghighi, Ehsan; Mirabolghasemi, Armin; Zhang, Yingnan; Lessard, Larry; Akbarzadeh, Abdolhamid | ADVANCED ENGINEERING MATERIALS | Canada | 10.1002/adem.202000565 | -1
in vitro validation of a shape-optimized fiber-reinforced dental bridge | Objective. To improve its mechanical performance, structural optimization had been used in a previous study to obtain an alternative design for a 3-unit inlay-retained fiber-reinforced composite (FRC) dental bridge. In that study, an optimized layout of the FRC substructure had been proposed to minimize stresses in the veneering composite and interfacial stresses between the composite and substructure. The current work aimed to validate in vitro the improved fracture resistance of the optimized design. Methods. All samples for the 3-unit inlay-retained FRC dental bridge were made with glass-fibers (FibreKor) as the substructure, surrounded by a veneering composite (GC Gradia). Two different FRC substructure designs were prepared: a conventional (n = 20) and an optimized design (n = 21). The conventional design was a straight beam linking one proximal box to the other, while the optimized design was a curved beam following the lower outline of the pontic. All samples were loaded to 400 N on a universal test machine (MTS 810) with a loading speed of 0.2 mm/min. During loading, the force and displacement were recorded. Meanwhile, a two-channel acoustic emission (AE) system was used to monitor the development of cracks during loading. Results. The load-displacement curves of the two groups displayed significant differences. For the conventional design, there were numerous drops in load corresponding to local damage of the sample. For the optimized design, the load curves were much smoother. Cracks were clearly visible on the surface of the conventional group only, and the directions of those cracks were perpendicular to those of the most tensile stresses. Results from the more sensitive AE measurement also showed that the optimized design had, on average, fewer cracking events: 38 versus 2969 in the conventional design. Significance. The much lower number of AE events and smoother load-displacement curves indicated that the optimized FRC bridge design had a higher fracture resistance. It is expected that the optimized design will significantly improve the clinical performance of FRC bridges. (C) 2011 Academy of Dental Materials. Published by Elsevier Ltd. All rights reserved. | 2011 | Article | Chen, YungChung; Li, Haiyan; Fok, Alex | DENTAL MATERIALS | USA | 10.1016/j.dental.2011.08.402 | -1
a review on inspection and maintenance of frp structures | FRP is extensively used today in all domains like concrete structures in Civil engineering, spacecraft in Aerospace Industry. It is also used in elevator and bridge cables. Although FRP has some remarkable properties, it undergoes fatigue and damage and sometimes, undetectable defects are formed. Defects like de-lamination or voids occur due to manufacturing errors, or exposure to external environmental factors can result in BVID. Thus, FRP structures have to undergo inspection to ensure its continued use and safety. The inspection and maintenance methods most commonly employed in FRP structures are NDT or Non-Destructive Testing and CM or Condition Monitoring. The integral part of both, NDT and CM is SHM. NDT is a type of inspection method wherein the sample is tested without damaging it whatsoever. NDT is commonly used for reasons such as low cost, high reliability. The techniques involving NDT are Acoustic Emission Testing, Thermography, Ultrasonic Testing, Eddy-Current testing, Radiography. This paper discusses and reviews the various types of Inspection Techniques in NDT and SHM. | 2019 | Proceedings Paper | Vishwanath, Rakshith; Rohit, Benjamin | 2019 4TH INTERNATIONAL CONFERENCE ON MECHANICAL, MANUFACTURING, MODELING AND MECHATRONICS (IC4M 2019) & 2019 4TH INTERNATIONAL CONFERENCE ON DESIGN ENGINEERING AND SCIENCE (ICDES 2019) | India | 10.1088/1757-899x/520/1/012003 | -1
sustainable polymers and sisal fibers based green composites: a detailed characterization and analysis | In the global pursuit of using sustainable constituents for developing composite materials, the current investigation has paid particular attention to the most promising biopolymers, such as poly(lactic acid) (PLA) and bio-based poly(butylene succinate) (bio PBS). The research endeavor emphasizes a comparative assessment of short sisal fiber (SF) reinforced (10, 20, and 30 wt%) PLA and bio PBS biocomposites. The analysis and discussion have been reported for the thermal, mechanical, crystallinity, and dynamic mechanical behavior of developed composite materials. Based on mechanical properties, the optimal fiber loading for SF/PLA and SF/bio PBS biocomposites was 20 and 30 wt%, respectively. The developed composites have shown a considerable improvement in crystallinity of 17.88 and 41.13% at 20 and 30 wt% of fiber loading in SF/PLA and SF/bio PBS, respectively. The maximum storage modulus values of 14.23 GPa (20SF/PLA) and 11.74 GPa (30SF/bio PBS) were observed. The loss modulus of the SF/PLA and SF/bio PBS composites was around 74 and 89% higher than the loss modulus of the PLA and the bio PBS matrix, respectively. Overall, composites fabricated with bio PBS (SF/bio PBS) have shown better crystallinity, thermal stability, and ease of processing than SF/PLA composites. | 2023 | Article | Kumar, Karri Santhosh; Gairola, Sandeep; Singh, Inderdeep | EXPRESS POLYMER LETTERS | India | 10.3144/expresspolymlett.2023.74 | -1
material properties of frc with recycled aggregate | The sustainable ecology belongs to the most important issues today. In this field a use of recycled materials is of great interest to people. Consequently, incorporation of industrial waste, concrete and brick scraps and other rubbish into products for civil engineering use is very important. Certain results from experiments carried out in laboratory on standard samples are emerged in this paper. Since the material is not yet enough approved, three main targets are addressed. The first involves the behaviour of fiber reinforced concrete based on aggregates from various recycled material. Then the influence of distance among two or more fibers is observed. For completeness the results from shear tests are presented in the end of this paper. | 2011 | Article | Trckova, Jirina; Prochazka, Petr | ACTA GEODYNAMICA ET GEOMATERIALIA | Czech Republic |  | -1
study on effects of different patterns and cracking for wastes frp (used banner) wrapping on compressive strength of confined concrete | Previous researches have shown that FRP are being introduce into wide variety of civil engineering applications. Fibre Reinforce Concrete (FRP) are also used as repairing method in concrete structures. FRP such as S-glass, AR-glass, E-glass, C-glass, and Aramid Fibre are the common material used in industry. The FRP strips provide the necessary longitudinal and hoop reinforcement. However, there are lots waste materials that can be form as fibre and used in repairing. Banner is a type of waste material fibre that can be used in repairing. In this study, banner will be used as the replacement of the common FRP. The confined concrete (cylinder) of 300mm height and 150mm diameter were cast with M35 grade concrete and tested until it is crack. Next banner are used as the wrapping along the cracking of the concrete with three different pattern that are full wrapping, two band wrapping and cross wrapping using epoxy. Epoxy is a common name for a type of strong adhesive used for sticking things together and covering surface. The objective of this study is to determine the maximum strength and the effect of different patterns wrapping of FRP (banner) on the compressive strength of confined concrete. The results are shows that banner are suitable as a replacement of material for FRP. | 2017 | Proceedings Paper | Leman, Alif Syazani; Shahidan, Shahiron; Azmi, M. A. M.; Senin, Mohamad Syamir; Ali, N.; Abdullah, S. R.; Zuki, S. S. Mohd; Ibrahim, M. H. Wan; Nazri, Fadzli Mohamed | GLOBAL CONGRESS ON CONSTRUCTION, MATERIAL AND STRUCTURAL ENGINEERING 2017 (GCOMSE2017) | Malaysia | 10.1088/1757-899x/271/1/012016 | -1
effect of core corrugation angle on static compression of self-reinforced pp sandwich panels and bending energy absorption of sandwich beams | The structural weight of an electric vehicle and its material's recyclability are the important parameters to optimize the overall cost as well as the mileage of a vehicle. Self-reinforced polymer composites (SRCs) can be potentially used for these applications because of their 100% recyclability as compared with multicomponent traditional epoxy matrix based fibre reinforced composites. In case of SRCs the fibres and matrix are synthesized from same family of polymers. An optimization study is required based on integration of material and structural parameters to reduced overall weight of the vehicles while keeping the strength up to the safety mark. We fabricated self-reinforced polypropylene (SrPP) sandwich structures through an ex-situ consolidation based fabrication method. An FEA based study was conducted to optimize the effect of core corrugation angle of sandwiched structures on out of plane compressive strength and flexural strength of SrPP sandwiched beams. The finite element study was preferred in order to save the experimental cost. Beams with 60 degrees core corrugation angle have optimal flexural properties. The sandwiched panels with 45 degrees corrugated core exhibited optimal stiffness while maximum energy absorption capacity was shown with 60 degrees corrugated core sandwiched structures. | 2021 | Article | Imran, Ali; Qi, Shijie; Shi, Pengcheng; Imran, Muhammad; Liu, Dong; Zhu, Yingdan; Yang, Guilin | JOURNAL OF COMPOSITE MATERIALS | Peoples R China | 10.1177/0021998320960531 | -1
enhancing the low-velocity impact resistance of ultra-high performance concrete by an optimized layered-structure concept | Low-velocity impacts are common in the civil engineering field. Ultra-High Performance Fiber Reinforced Concrete (UHPFRC) is a promising material to resist these impacts. When a UHPFRC beam is under low-velocity impacts, the damage in its distant region caused by the reflected tensile waves is far more serious than that in the impacted region caused by compression. This damage distribution and the more significant effects of steel fibers on the tensile properties of UHPFRC inspire the concept of applying a layered structure with different fiber amounts at different regions of the beam. This study investigates the dynamic resistance of layered UHPFRC under repeated low-velocity drop-weight impacts. The results show that the double-layered UHPFRC achieves superior resistant capacity compared to its single-layered counterpart, e.g. an approximate 28% enhancement of the absorbed impact energy is obtained by the double-layered beam U0.6h-1.6h than that of the corresponding single-layered UHPFRC with an identical fiber amount. Further, a new model to estimate the absorbed energy of the layered UHPFRC under multiple drop-weight impacts is developed and validated using the experimental results. By separating the contributions of the matrix and the fiber, the model confirms the important effects of the steel fibers on the beam absorbed impact energy, as well as the improved fiber utilization efficiency of the double-layered beam. This study contributes to improving the dynamic performance of UHPFRC under lowvelocity impacts, and promotes the potential utilization of layered UHPFRC composite in civil engineering. | 2020 | Article | Cao, Y. Y. Y.; Liu, G.; Brouwers, H. J. H.; Yu, Qingliang | COMPOSITES PART B-ENGINEERING | Netherlands | 10.1016/j.compositesb.2020.108221 | -1
a combined electromagnetic induction and radar-based test for quality control of steel fibre reinforced concrete | In this paper, the authors made an attempt to detect the fibre content and fibre spacing in a steel fibre reinforced concrete (SFRC) industrial floor. Two non-destructive testing (NDT) methods, an electromagnetic induction technique and a radar-based technique, were applied. The first method allowed us to detect the spacing in subsequent layers located in the thickness of the slab. The result of the second method was a 3D visualization of the detected fibre in the volume of concrete slab. The conducted tests showed aptitude and limitations of the applied methods in estimating fibre volume and spacing. The two techniques also allowed us to locate the areas with relatively low fibre concentration, which are very likely to be characterized by low mechanical properties. | 2019 | Article | Kobaka, Janusz; Katzer, Jacek; Ponikiewski, Tomasz | MATERIALS | Poland | 10.3390/ma12213507 | -1
a solvent free graft copolymerization of maleic anhydride onto cellulose acetate butyrate bioplastic by reactive extrusion | Interfacial adhesion between fibers and matrix is a crucial factor for effective stress transfer from matrix to fiber; especially in short fiber reinforced composite systems. The use of a chemical compatibilizer is an efficient means to achieve such adhesion. Maleic anhydride-grafted-cellulose acetate butyrate (CAB-g-MA) is one such compatibilizer which can be used in biocomposite fabrication, and this has been synthesized in our laboratory by utilizing a twin-screw reactive extrusion process in the presence of a free radical initiator (2,5-dimethyl-2,5-di(tert-butylperoxy)hexane). The unique feature of this process is its solvent-free approach for U - of maleic anhydride onto CAB, without hydroxyl group protection. CAB-g-MA was characterized using FTIR as well as by a non-aqueous titration method. The effects of initiator and monomer concentrations and various processing conditions on the graft content were also investigated. The preliminary results show that by adding approximately 10 wt.-% of CAB-g-MA into a plasticized cellulose acetate butyrate (TEB)-industrial hemp fiber biocomposites system, an improvement in tensile strength (20%) and in tensile, modulus (45%) were obtained. These results are promising in that they pave the way for future studies involving the use of CAB-g-MA as a suitable compatibilizer for cellulose esternatural fiber biocomposites. | 2006 | Article | Wibowo, AC; Desai, SM; Mohanty, AK; Drzal, LT; Misra, M | MACROMOLECULAR MATERIALS AND ENGINEERING | USA | 10.1002/mame.200500171 | -1
selecting design strategies using multi-criteria decision making to improve the sustainability of buildings | The building sector is one of the largest consumers of natural resources and energy in the world. Design strategies to improve the energy efficiency can decrease the negative impacts of a building. In order to evaluate and select the most appropriate design strategies for buildings, they should be analysed through a multidisciplinary approach based on sustainable development. The objective of this study is to propose a method that combines adaptive thermal comfort, climate change, life cycle assessment, life cycle cost analysis and multi-criteria decision making to help selecting the best design strategies to improve the sustainability of buildings. The method presented herein is based on a system of indicators that allows a comprehensive evaluation of design strategies. A multi-family social building, located in Milan, northern Italy, was used as a case study considering a 100-year lifespan. Six design strategies were evaluated. The EnergyPlus computer programme was used to estimate the annual energy demand for air-conditioning alone, with and without the design strategies. Three different databases were used to perform the life cycle analysis. For the life cycle cost analysis, the cost of each strategy was estimated based on the pricelist of the Milan Chamber of Commerce (Camera di Commercio di Milano). The results show that there will be an average increase of 53% in the cooling energy demand and a decrease of 49% in the heating energy demand in 2080 compared to the consumption in 2017. The design strategy with the highest level of sustainability was a reinforced concrete frame with rectified bricks, followed by a reinforced concrete frame with cellular concrete blocks and by cross-laminated timber (X-Lam) and wood fibre. This research highlighted the need for the use of a multi-criteria method to ensure the right selection of design strategies to obtain more sustainable buildings. | 2018 | Article | Invidiata, Andrea; Lavagna, Monica; Ghisi, Enedir | BUILDING AND ENVIRONMENT | Brazil | 10.1016/j.buildenv.2018.04.041 | -1
compressive and flexural behaviours of a new steel-fibre-reinforced recycled aggregate concrete with crumb rubber | Using recycled concrete and crumb rubber as aggregates to produce green concrete is a promising technology toward sustainability in the construction industry. In this study, the compressive and flexural behaviours of a new type of concrete material, rubber crumb and steel-fibre-reinforced recycled aggregate concrete (RSRAC), are investigated. To popularise the application of this new type of green building material, an experimental study was conducted to investigate the effect of the rubber content on the compressive and flexural behaviours of RSRAC. A total of 18 cubes (150 mm) and 18 cylinders (150 mm x 200 mm) were tested under axial compressive loading, and 18 prisms of 150 x 150 x 550 mm were tested subjected to three-point bending. The crumb rubber content was varied in the investigation at levels of 0%, 4%, 8%, 12% and 16% by volume substitution of sand. Recycled concrete aggregate (RCA) was introduced into the concrete mixture by 100% volume substitution of natural coarse aggregate (NCA), and 1% volumetric quantity of steel fibre was added to the concrete mixture. The effect of the rubber content on the compressive and flexural strength, failure mode, modulus of elasticity and toughness of RSRAC was analysed. The results indicate that RSRAC with an optimal rubber content displays good compressive behaviour compared with normal NCA concrete. RSRAC is also a more environmentally friendly alternative to normal rubber concrete for use in the flexural members of concrete structures. (c) 2015 Elsevier Ltd. All rights reserved. | 2015 | Article | Xie Jian-he; Guo Yong-chang; Liu Li-sha; Xie Zhi-hong | CONSTRUCTION AND BUILDING MATERIALS | Peoples R China | 10.1016/j.conbuildmat.2015.01.036 | -1
macro and micromechanical preliminary assessment of the tensile strength of particulate rapeseed sawdust reinforced polypropylene copolymer biocomposites for its use as building material | The growing environmental awareness promotes the research of greener and more sustainable materials for their use in building materials. Polyolefin-based wood plastic composites (WPCs) have attracted the attention of researchers in the last decades mainly due to their improved mechanical properties, low weight and low cost. On the other hand, rapeseed is one of the most extended harvests in the world and their production is expected to increase in the next years, according to FAO (Food and Agriculture Organization). Rapeseed is mainly used for the production of biodiesel, and moving from an oil-based economy to a bio-based economy will presumably involve increases of rapeseed production. Its harvest produces high amount of agroforestry residue in the shape of integral stems which can be exploited as polymer reinforcing element, although very little information is found in the literature in this respect. In this work, the viability of rapeseed sawdust reinforced polypropylene copolymer composites was analysed regarding its mechanical tensile strength. Besides, the coupling agent percentage to ensure the best performance was also studied. The tensile strength of the produced composites has been modelled using well-known micromechanical models which allow the determination of the fibre and matrix contributions to the composite strength. The results showed that competitive green composite materials can be obtained using a byproduct of rapeseed harvesting. (C) 2018 Elsevier Ltd. All rights reserved. | 2018 | Article | Oliver-Ortega, Helena; Angel Chamorro-Trenado, Miguel; Soler, Jordi; Mutje, Pere; Vilaseca, Fabiola; Espinach, Francesc X. | CONSTRUCTION AND BUILDING MATERIALS | Spain | 10.1016/j.conbuildmat.2018.02.158 | -1
micron down feather fibers reinforced cellulose composite aerogel with excellent acoustic and thermal insulation | Cellulose aerogel as the third generation of aerogel materials has become a hotspot. However, the poor mechanical property and dimensional stability of cellulose aerogel restrict its application. In this study, the micron down feather fibers (DFF) was used as the reinforcing material to prepare the cellulose composite aerogels by dispersion DFF in the carboxymethyl cellulose (CMC) matrix. The prepared CMC/DFF composite aerogel with low density (0.0389-0.0428 g/cm(3)) and high porosity (about 97%). The effects of down fiber mass fraction on the mechanical and insulation properties of cellulose composite aerogel were studied. The addition of down feather fibers in the CMC aerogels could improve the mechanical property by increasing the compressive stresses at the 80% compressive strain about 75%. The CMC/DFF composite aerogels also could obtain excellent acoustic and thermal insulation properties with the sound absorption coefficient of 0.991 and thermal conductive of 0.06012 W/mK. The reinforcing mechanism of down fiber on cellulose aerogel was studied. The improvement of mechanical property of CMC aerogels by down feather fibers was due to the physical reinforcement by broadening the layers space of composite aerogels and the chemical reinforcement by forming the cross-linking system with CMC matrix and DFF through glutaraldehyde. Therefore, this research provides a novel strategy for preparation of cellulose composite aerogels with excellent acoustic and thermal insulation, and reinforced mechanical property by using the waste bio-based micron down feather fibers. | 2023 | Article | Sun, Weihao; Fang, Yinchun; Wu, Lingshuang; Liu, Xinhua | JOURNAL OF POROUS MATERIALS | Peoples R China | 10.1007/s10934-022-01403-1 | -1
resistance factors for reliability based-design of fiber reinforced concrete suspended slabs in flexure | Due to the inherent uncertainties in the properties of construction materials, fabrication pro-cesses, applied loads, and the approximate nature of analysis methods, modern design codes have adopted the Load and Resistance Factor Design format (LRFD) to design civil engineering structures. In this format, loads and resistance are factored to consider the random nature of design variables. For instance, the reinforced concrete suspended slabs design is covered by ACI 318 [(Committee 318, 2019) 11 code, which is currently based on the LRFD format. On the other hand, the design of fiber reinforced concrete suspended (FRC) slabs fall under ACI 544.4 [(Committee 544, 2018) 22, which is not based on LRFD; therefore, it warrants an appropriate resistance factor to be used in conjunction with the current ASCE 7 [(American Society of Civil Engineers, 2017) 33 load factors and load combinations. In this paper, a reliability-based design procedure is developed to calibrate the resistance factor for the flexural design of FRC slabs with and without conventional steel reinforcement. Statistical and probabilistic analyses of experi-mental data showed that the resistance model for the flexural design of hybrid FRC slabs obeys the lognormal distribution with a bias of 1.33 and a coefficient of variation of 0.24. But for FRC slabs without additional reinforcement, the bias factor and the coefficient of variation of the resistance model increase to 1.56 and 0.37, respectively. In the case of conventional reinforced concrete slabs, the current resistance factor is . In the case of FRC slabs, an additional resistance factor of shall be applied to account for the contribution of fibers. This factor consistently pro-vides the minimum safety level (i.e., the reliability index is close to or larger than the target reliability). However, in the case of FRC slabs without conventional steel reinforcement, a resistance factor of 0.75 is recommended to consistently meet the target safety level. The effec-tiveness of fibers in hybrid reinforced concrete slabs is more pronounced (smaller reduction of compared to 25% for slabs with fibers alone), thus, supporting the synergetic effect between the two reinforcing materials. | 2022 | Article | Leblouba, Moussa; Barakat, Samer; Altoubat, Salah; Maalej, Mohamed; Awad, Raghad | JOURNAL OF BUILDING ENGINEERING | U Arab Emirates | 10.1016/j.jobe.2022.104911 | -1
failure mechanism of frc slabs on non-local ground | The present work deals with the mechanical behavior of a large FRC slab bilaterally supported by a non-local soil. The slab is modelled as a ductile Kirchhoff plate laying on a two-parameter elastic foundation and transversally loaded by a uniform pressure applied on a circular area, thus making the problem axisymmetric. This layout covers a wide array of practical applications of fiber reinforced concrete in structural and civil engineering related to the assessment of the load carrying capacity of industrial floors, roads, airfield pavements and building foundations. The problem is governed by a fourth order linear ODE with variable coefficients, whose solution has been obtained in power series by using the Frobenius method. The analysis allows us to evaluate the influence of the size of the loaded area and the relative stiffness of the slab/subgrade system on the collapse mechanism and the corresponding load carrying capacity, as well as on the distributions of displacement, rotation, bending moments, shear force and contact pressure at the onset of collapse. | 2016 | Article | Lanzoni, Luca; Nobili, Andrea; Radi, Enrico; Sorzia, Andrea | MECCANICA | Italy | 10.1007/s11012-016-0382-6 | -1
influence of supplementary cementitious materials, curing conditions and mixing ratios on fresh and mechanical properties of engineered cementitious composites-a review | Engineering cementitious composites (ECC) is a new type of fibre-reinforced bendable cementitious composite, which is used in various civil engineering applications instead of conventional and fibre reinforced concrete due to its high mechanical and durable properties. In the macro and micro mechanic systems of ECC, the incorporation of different materials plays a vital role in enhancing the properties of ECC. The improper selection of materials with different physical and chemical properties, curing conditions and mixing ratios adversely affects the fresh and mechanical properties. To enrich the fresh and mechanical properties of ECC, the behavior of incorporation of materials are need to be studied in detail. Furthermore, the effect of curing conditions, details of conducting experiments such as methods, types and specimen details with standard codal provisions are very important for achieving better properties of ECC. In these connections, this paper reviews the influences of incorporation of SCM, fibres and fine aggregates on fresh and mechanical properties of ECC, namely compressive strength, direct tensile, splitting tensile and flexural properties. The correlations on mechanical properties of ECC with fibres ratios and water to binder ratios are also highlighted. Moreover, the incorporation of different materials with their microstructure and physical properties, and mix-design, details of experiments used by many investigators are also discussed and listed. In the conclusion, the selection of different materials water to cement ratio and curing conditions for attaining better compressive strength, direct tensile, splitting tensile and flexural properties of ECC are commended. | 2021 | Review | Shanmugasundaram, N.; Praveenkumar, S. | CONSTRUCTION AND BUILDING MATERIALS | India | 10.1016/j.conbuildmat.2021.125038 | -1
extension of bridge cap beams with cfrp composites: experimental investigation | As rapid increase of traffic volume, bridge widening has been extensively conducted and studied. Compared to conventional method, such as costructing new bridge piers, extension of cap beam offers a more economical solution for limited amount of bridge widening. This paper presents and experimental investigation of extended pier cap beams reinforced with various Carbon fiber reiforced polymer (CFRP) systems. Four quarter-scaled hammer headed RC cap beams were cast and tested. Failure mode and load-displacement response were evaluated and reported. It was observed that the extened and CFRP reinforced beams exhibited good structural behavior in terms of ultimate strength, stifness and ductility. | 2019 | Proceedings Paper | Tan, Cheng; Xu, Jia; Aboutaha, Riyad | 5TH INTERNATIONAL CONFERENCE ON ADVANCES IN ENERGY, ENVIRONMENT AND CHEMICAL ENGINEERING | USA | 10.1088/1755-1315/358/5/052011 | -1
thermal and mechanical characterization of composite materials from industrial plastic wastes and recycled nylon fibers for floor paving tiles application | Industrial plastic waste is growing globally at an alarming rate and environmental pollution from traditional landfill disposal and incineration treatments are of great concern. As a strategy to reduce plastic pollution, valueadded composite materials from industrial plastic wastes reinforced with recycled nylon fibers for use in floor paving tile applications were developed. This is to address the disadvantages of existing ceramic tiles which are relatively heavy, brittle, and expensive. The plastic waste composite structures were produced via compression molding technique at an optimized randomly oriented constant fiber volume fraction of 50 wt% after the initial sorting, cleaning, drying, pulverizing, and melt-mixing. The molding temperature, pressure, and time for the composite's structures were 220 degrees C, 65 kg.cm(-3), and 5 min respectively. The composites' thermal, mechanical, and microstructural properties were characterized in accordance with appropriate ASTM standards. From the results obtained, the differential scanning calorimetry (DSC) of mixed plastic wastes and nylon fiber wastes showed a processing temperature range of 130-180 degrees C, and 250 degrees C respectively. Thermal degradation temperature (TGA) of the plastic and nylon fiber waste composites were stable above 400 degrees C with maximum bending strength, however, the reinforced plastic waste sandwiched composite structures had outstanding mechanical properties indicating unique characteristics suitable for floor paving tiles. Hence, the current research has developed tough and lightweight tiles composites that are economically viable, and their application will contribute to the development of the building and construction sectors thereby reducing about 10-15% of annual plastic waste generation and a sustainable environment. | 2023 | Article | Owen, Macaulay M.; Achukwu, Emmanuel O.; Romli, Ahmad Zafir; Bin Abdullah, Abdul Halim; Ramlee, Muhammad Hanif; Bin Shuib, Solehuddin | WASTE MANAGEMENT | Malaysia | 10.1016/j.wasman.2023.04.038 | -1
mechanical testing of adhesively joined sandwich structures | Due to their specific bending stiffness, sandwich structures consisting of a foam core and face sheets made of fiber-reinforced plastics (FRP) have gained importance in many industrial products, especially in the aerospace, shipbuilding and transportation industries. In order to utilize the full advantages of sandwich structures, one of the major challenges is the load application using proper joining techniques. Adhesive bonding has shown high potential as a possible joining technique. In order to be able to determine the applicability of adhesive bonding and joint configurations, suitable test methods have to be applied. There are plenty of standards to determine the mechanical properties of monolithic sandwich structures. However, it is still challenging to test the bonding strength of adhesively joined sandwiches as there are no standards available. This study focuses on the development of test methods which allow an evaluation of adhesive bonds between two sandwich structures. Modifications of standardized tests for monolithic sandwich beams (three-point bending and four-point bending) are used to determine the strength of butt-joined sandwich structures and the advantages and disadvantages are discussed. In addition, techniques to test corner joints and T-joints are investigated. The results of this study show that new test methods for butt-joint sandwich structures have to be developed as the existing test techniques are not suitable for testing joined sandwiches. Four-point bending is not a suitable experimental setup, as some of the joint sandwiches considered failed at the point of load application, due to indentation. It was shown that the failure mode is highly influenced by the core properties in these tests. The actual strength of the bond cannot be determined and therefore the test is not suitable. In three-point bending, the load is applied directly into the bonding area, whereby the design of the joint influences the test results directly. Furthermore, different techniques to test T-joints and corner joints were studied and evaluated regarding their suitability to test adhesively joined sandwich structures. The test methods used to examine T-joints and corner joints show good potential to test joined sandwich structures. | 2015 | Proceedings Paper | Mund, Malte; Griese, Michael; Kreling, Stefan; Dilger, Klaus | 20TH INTERNATIONAL CONFERENCE ON COMPOSITE MATERIALS | Germany |  | -1
behavior of recycled steel fiber-reinforced concrete beams in torsion- experimental and numerical approaches | In this study, mechanical, flexural post-cracking, and torsional behaviors of recycled steel fiber-reinforced concrete (RSFRC) incorporating steel fibers obtained from recycling of waste tires were investigated. Initially, three concrete mixes with different fiber contents (0, 40, and 80 kg/m3) were designed and tested in fresh and hardened states. Subsequently, the flexural post-cracking behaviors of RSFRCs were assessed by conducting three-point bending tests on notched beams. It was observed that recycled steel fibers improve the post-cracking flexural behavior in terms of energy absorption, ductility, and residual flexural strength. What's more, torsional behaviors of four RSFRC concrete beams with varying reinforcement configurations were investigated. The results indicated that RSFRCs exhibited an improved post-elastic torsional behaviors, both in terms of the torsional capacity and ductility of the beams. Additionally, numerical analyses were performed to capture the behaviors of RSFRCs in flexure and torsion. At first, inverse analyses were carried out on the results of the three-point bending tests to determine the tensile functions of RSFRC specimens. Additionally, the applicability of the obtained RSFRC tensile functions was verified by comparing the results of the conducted experiments to their numerical counterparts. Finally, it is noteworthy that, despite the scatter (i.e., non-uniqueness) in the aspect ratio of recycled steel fiber (as opposed to industrial steel fiber), their inclusion contributed to the improvement of post-cracking flexural and torsional capacities. | 2023 | Article | Oshtolagh, Mohammad Rezaie; Farzam, Masood; Kian, Nima; Sadaghian, Hamed | COMPUTERS AND CONCRETE | Iran | 10.12989/cac.2023.32.2.173 | -1
bamboo-inspired structurally efficient materials with a large continuous gradient | Because of its light weight and high strength, bamboo is used in many applications around the world. Natural bamboo is built from fiber-reinforced material and exhibits a porous graded architecture that provides its remarkable mechanical performance. This porosity gradient is generated through the unique distribution of densified vascular bundles. Scientists and engineers have been trying to mimic this architecture for a very long time with much of the work focusing on the effect of fiber reinforcement. However, there still lacks quantitative studies on the role of pore gradient design on mechanical properties, in part because the fabrication of bamboo-inspired graded materials is challenging. Here, the steep and continuous porosity gradient through an ingenious cellular design in Moso bamboo is revealed. The effect of gradient design on the mechanical performance is systematically studied by using 3D-printed models. The results show that not only the magnitude of gradient but also its continuity have a significant effect. By introducing a continuous and large gradient, the maximum flexural load and energy absorption capability can be increased by 40% and 110% when comparing to the structure without gradient. These bamboo-inspired cellular architectures can offer efficient solutions for the design of damage tolerant engineering structures. | 2023 | Article | Mao, Anran; Chen, Jiewei; Bu, Xiaochen; Tian, Lulu; Gao, Weiwei; Saiz, Eduardo; Bai, Hao | SMALL | England | 10.1002/smll.202301144 | -1
fracture toughness of hybrid natural fiber/nanoclay reinforced starch biocomposite material | In this paper, fracture toughness of banana fiber reinforced thermoplastic starch (BF_TPS) material was studied. Fiber weight percent (30, 40, and 50 wt.%) to starch polymer was fabricated using hot press at a pressure of 5 MPa of 160 degrees C for 30 min. Experimental result shows that 40 wt.% BF_TPS biocomposite gave optimum tensile strength. Furthermore, nanoclay with varying weight percentage (1-5 wt.%) of dry cornstarch (CS) powder was added to enhance the property of the optimum 40 wt.% BF_TPS biocomposite, hence, forming hybrid clay/BF_TPS biocomposite. Tensile, impact, and fracture mechanics (Mode I fracture test) through Single End Notched Bending (SENB) Test were studied concurrently. Thermal properties and degradations were equally studied through Dynamic Mechanical Analysis (DMA) and Thermogravimetric Analysis (TGA). Results show that tensile strength and impact resistance increased to the maximum of 65% and 15.6%, respectively, at 3 wt.% clay addition. Critical stress intensity factor (K-IC) was approximately higher by 276% when compared to neat BF_TPS material. Strain energy release rates (G(IC)) values were minimal. Delamination and catastrophic failures occurred with less fiber crack propagation along the crack initiation notches. In TGA, less weight reduction was observed at 3 wt.% clay/BF_TPS material, while a positive shift occurred in DMA tan delta (Tan delta) T-g by 30 degrees C. The micrography of the clay-enhanced biocomposites resulted in better bonding interaction between the polymer and fiber. | 2023 | Article | Olusanya, John Olumide; Mohan, Turup Pandurangan; Kanny, Krishnan | COMPOSITES AND ADVANCED MATERIALS | South Africa | 10.1177/26349833231188980 | -1
development of thermal insulation panels bio-composite containing cardboard and date palm fibers | This study aims to determine the thermal, acoustic, and hygroscopic properties of materials designed for building thermal insulation. These materials are composed of cardboard reinforced with fibers sourced from date palm trees. The composite formulation involves a mixture of 40% date palm components, including pinnate leaves, clusters, trunk petioles, and palm fibers, along with 60% cellulose-based cardboard waste. Water is used as the binding agent, eliminating the need for additional chemicals or additives.For the assessment, thermal conductivity, thermal diffusivity, normal transmission loss (TL), and the acoustic absorption coefficient were measured using the hot plane method, flash method and acoustic impedance tube, respectively. The results indicate that the developed composites have thermal conductivity values ranging from 0.074 to 0.081 W/m.K for a density ranging from 226.6 to 312.8 kg/m3. Additionally, the sound transmission loss coefficients exceed 5 dB in the frequency range of 500-1400 Hz, and the acoustic absorption coefficient is greater than 0.4 across a wide range of frequencies from low to high frequencies (200 Hz-1400 Hz). Furthermore, after 6 h of water immersion, a minimal capillary water absorption coefficient of 203% is achieved. What sets this study apart is the comprehensive life cycle cost analysis performed, shedding light on the sustainability of these materials. The optimization of insulation thickness was also conducted, determining optimal values based on climate conditions and energy sources. Overall, this innovative approach offers environmentally friendly and sustainable insulation options for the construction industry, integrating thermal and acoustic properties, life cycle cost analysis, and insulation thickness optimization. | 2024 | Article | Benallel, Abderrahim; Tilioua, Amine; Garoum, Mohammed | JOURNAL OF CLEANER PRODUCTION | Morocco | 10.1016/j.jclepro.2023.139995 | -1
effect of external frp retrofitting on reinforced concrete short columns for seismic strengthening | Despite the low probability of occurrence, risks related to natural disasters are considered to be unacceptable. Since the 1990s, composite materials applied by the wet lay-up method have become the main seismic reinforcement technology for civil engineering structures. The research developed in this paper concerns seismic FRP reinforcement. The main objectives are to evaluate CFRP's contribution to the mechanical and energetic performance of RC short columns submitted to combined compressive and flexural loading. During earthquakes, short columns undergo shear stress due to their low resistance to high imposed horizontal displacements. In the first study, eight short columns were tested; their longitudinal reinforcement was higher than the Eurocode 8 upper limit, while their transverse reinforcement was insufficient, so as to ensure shear failure. Seven were continuously or discontinuously reinforced by CFBP or GFRP. In order to estimate the influence of the nature and geometry of the composite reinforcement, damage indices were calculated. Different modes of mechanical behaviour, depending on the flexibility of FRP reinforcement, were confirmed. (c) 2008 Elsevier Ltd. All rights reserved, | 2009 | Article | Promis, G.; Ferrier, E.; Hamelin, P. | COMPOSITE STRUCTURES | France | 10.1016/j.compstruct.2008.04.019 | -1
toward stronger transcrystalline layers in poly(l-lactic acid)/natural fiber biocomposites with the aid of an accelerator of chain mobility | Formation of transcrystalline layer probably enhances the interfacial adhesion of poly(L-lactic acid) (PLLA)/natural fiber biocomposites as confirmed by this work. We found that a crystallization accelerator, poly(ethylene glycol) (PEG), improved chain mobility of PLLA and thus enhanced the growth kinetics of ramie fiber-induced transcrystallinity (TC). The direct observation of polarized optical microscopy during isothermal crystallization revealed that large-sized TC with rapid growth was produced after adding PEG. It could be exemplified by the case at 125 degrees C that the growth rate of TC developed in PLLA10 (containing 10 wt % PEG) achieved 6.1 mu m/min, which was nearly triple that of pure PLLA (2.1 mu m/min). And interestingly enough, spherulitic nucleation proceeding was largely restricted because it was difficult to fulfill the critical size for stable nuclei due to the increased chain mobility. Meanwhile, combining the effective nucleation activity of ramie fibers and acceleration virtue of PEG offered the chance to form prevailing TC texture, instead of rich spherulites dominated in pure PLLA. The local structure (including lamellar structure and molecular orientation) of transcrystalline layers was further determined, which indicated that TC presented alpha crystal form and random lamellar packing derived from the moderate nucleating ability. To our surprise, the single fiber reinforced composite samples containing prevailing TC textures achieved remarkably higher strength compared to that of pure PLLA samples with poorly developed transcrystalline layers, as demonstrated by the single-fiber pull-out test. | 2014 | Article | Xu, Huan; Xie, Lan; Jiang, Xin; Li, Xu-Juan; Li, Yue; Zhang, Zi-Jing; Zhong, Gan-Ji; Li, Zhong-Ming | JOURNAL OF PHYSICAL CHEMISTRY B | Peoples R China | 10.1021/jp409021q | -1
the future of ageing metallic bridges | During their service lives, metallic structures are susceptible to degradation through corrosion and fatigue, particularly when loading and environmental demands increase over time. In the UK, as in many other countries, the transport infrastructure network relies on a large number of ageing metallic bridges which require careful performance management under tight budgetary constraints in order to extend their lives for longer than planned, or to overcome deficiencies revealed during operation. Over the past decade, significant progress has been made in understanding many facets of their behaviour, including better appreciation of loading histories and future trends, refined approaches for structural modelling, the potential impact of deterioration processes on performance indicators, and the development of new repair techniques using fibre reinforced composites. Moreover, life cycle considerations have encompassed both economic and environmental criteria. Lessons learned from a variety of projects undertaken in conjunction with infrastructure owners and other stakeholders are reviewed, with attention given to the implications for new construction, whose future will depend on the knowledge that we can transfer successfully from a previous generation of structures. | 2014 | Proceedings Paper | Chryssanthopoulos, M. K.; Imam, B. | BRIDGE MAINTENANCE, SAFETY, MANAGEMENT AND LIFE EXTENSION | England |  | -1
use of short fiber-reinforced composite with semi-interpenetrating polymer network matrix in fixed partial dentures | Objectives: The aim of this study was to determine the static load-bearing capacity of fixed partial dentures (FPDs) made of experimental composite resin (FC) with short fiber fillers and interpenetrating polymer network (IPN) polymer matrix. Materials and methods: Experimental composite FC resin was prepared by mixing short E-glass fibers (3 mm in length) of 22.5 wt% and IPN-resin 223 wt% with silane treated silica fillers 55 wt%. Four groups of FPDs (3-unit) were fabricated (n = 6); Group A: made from commercial composite resin (Sinfony dentin, 3M-ESPE, control), Group B: Sinfony and fiber-reinforced composite (FRC) substructure, Group C: made from FC, Group D: made from FC with 1 mm surface layer of Sinfony. The bridges were polymerized with a hand-light curing unit for 40 s then post-cured in vacuum curing device (Visio Beta) for 15 min before they were statically loaded with speed of 1 mm/min until fracture. Failure modes were visually examined. Data were analyzed using ANOVA (p = 0.05). Results: ANOVA revealed that bridges made from experimental fiber composite had statistically significantly higher load-bearing capacity (2171 N) (p < 0.05) than the control restorations (1482 N). S ignificance: Restorations made from short glass fiber containing composite resin with IPN-polymer matrix showed better load bearing capacity than in those made with conventional composites resin and similar with those reinforced with FRC-substructure. (c) 2006 Elsevier Ltd. All rights reserved. | 2007 | Article | Garoushi, Sufyan; Vallittu, Pekka K.; Lassila, Lippo V. J. | JOURNAL OF DENTISTRY | Finland | 10.1016/j.jdent.2006.11.010 | -1
dynamic characterization of a bio-based sandwich with auxetic core: experimental and numerical study | The flexural vibration and damping performances of a bio-based sandwich structure with auxetic core are investigated in this paper. The material studied is made up of an auxetic core and two skins. Each of the skins and core are made up of a polylactic acid reinforced with flax fibers. The whole sandwich structure was manufactured using a three-dimensional (3D) printing technique. Experimental analysis was used to evaluate the damping properties of this material. The skins, the core and the whole sandwich structure were tested experimentally in a clamp-free configuration. In addition, a finite element model was developed to evaluate the loss factors and natural frequencies regarding different cases. The influence of the relative core densities and thicknesses on the dynamic stiffness and loss factors were measured and discussed. The results obtained from the experiment and the numerical analysis were in a close agreement. | 2019 | Article | Essassi, Khawla; Rebiere, Jean-Luc; El Mahi, Abderrahim; Ben Souf, Mohamed Amine; Bouguecha, Anas; Haddar, Mohamed | INTERNATIONAL JOURNAL OF APPLIED MECHANICS | Tunisia | 10.1142/s1758825119500169 | -1
research on the fracture behavior of steel-fiber-reinforced high-strength concrete | The behavior of steel fiber concrete, which is the most widely used building material, has been widely examined. However, methods for calculating Fracture parameters differ by fracture behavior of SFHSC with different strengths. In this study, the fracture behavior of steel-fiber-reinforced high-strength concrete (SFHSC) was -investigated using three-point bending tests. A total of 144 notched concrete beams with a size of 100 mm x 100 mm x 515 mm were tested for three-point bending in 26 groups. The effects of the steel fiber volume ratio, steel fiber type, and relative notch depth on the fracture toughness (K-IC) and fracture energy (G(F)) of SFHSC specimens were studied. The results show that an increase in the volume fraction of steel fiber (rho(f)) added to high-strength concrete (HSC) significantly improves the fracture behavior of HSC. As compared to milled and sheared corrugated steel fibers, cut bow steel fibers significantly improve the fracture behavior of SFHSC. The effect of incision depth changes on the K-IC and G(F) of SFHSC and HSC for the comparison group has no common characteristics. With an increase in incision depth, the values of K-IC of the SFHSC specimens decrease slightly. The G(F0.5)/G(F0.4) of the SFHSC specimens show a decreasing trend with an increase in rho(f). According to the test results, we propose calculation models for the fracture behavior of SFHSC with different strengths. Thus, we present a convenient and accurate method to calculate fracture parameters, which lays a foundation for subsequent research. | 2022 | Article | Qin, Shanming; Gao, Danying; Wang, Zhanqiao; Zhu, Haitang | MATERIALS | Peoples R China | 10.3390/ma15010135 | -1
a fiber-reinforced human-like soft robotic manipulator based on semg force estimation | Before the myoelectric prosthesis become a good substitute of a natural arm, there still exist several big challenges in terms of hand structural design and control algorithms. The overall objective of this paper is to propose a new humanoid hand with specify force output under sEMG control. A fiber reinforced three-cavity structure is proposed with thumb and middle finger bendable and the rest of the fingers bendable and twistable simultaneously to imitate the finger-to-finger function. The relation between the input pressure and twist angle is derived based on the material mechanics formula and the neo-Hookean model. The force module of the soft hand and sEMG are built achieving the accuracy of 94.2%. The experimental result has supported that the developed soft hand can be applied to artificial limb improving the quality of amputee's life. | 2019 | Article | Feng, Naishi; Wang, Hong; Hu, Fo; Gouda, Mohamed Amin; Gong, Jiale; Wang, Feng | ENGINEERING APPLICATIONS OF ARTIFICIAL INTELLIGENCE | Peoples R China | 10.1016/j.engappai.2019.08.016 | -1
composite materials method for studying mechanical and deformation properties of layered salt rock | In this paper, layered salt rock was seen as the layered composite materials, composite materials method was proposed to study the mechanical and deformation properties of layered rock salt, the sandwich was taken as the reinforcement in the laminated Composite materials, and the salt rock was taken as the Matrix, Then, Creep mechanism of fiber reinforced composite materials and layered rock salt were compared; Dislocation motion from the composite materials was used to analyze stress transfer process, stress concentration and the fracture of layered rock salt, finally, layered rock salt was considered heterogeneous at the microscopic level and continuous and uniform at the macro scale, representative volume element could be adopted to study the effective properties of layered rock salt. The proposed study consideration in this paper provided a new approach for the deformation and mechanical properties of layered rock salt geological materials. | 2011 | Proceedings Paper | Wang, A. M.; Yang, C. H.; Chen, J. W.; Zhang, X. Z.; Huang, Z. Q. | ADVANCES IN HETEROGENEOUS MATERIAL MECHANICS 2011 | Peoples R China |  | -1
a new method of preparing lattice structures of continuous carbon fiber-reinforced thermoplastics | The three-dimensional lattice sandwich structure of composite has attracted extensive attention in the engineering field due to its superior mechanical property and multifunctional designability. Developing technology that can guarantee both production cycle and cost remains challenging. In this work, an innovative forming technology based on 3D printing and hot folding process is presented to fabricate lattice sandwich structures of continuous fiber-reinforced thermoplastics. The prepared lattice sandwich structures show obvious competitiveness and superior material efficiency, which is reflected in high compressive strength (23.55 MPa/(g/cm3)) and specific compressive modulus (457.82 MPa/(g/cm3)). The simplified theoretical model and 3D progressive failure model are carried out to predict the compressive behaviors of the lattice sandwich structures, and the results are consistent with the experimental results. Additionally, the flexibility of the proposed method is demonstrated by fabricating various 3D structures. | 2024 | Article | Liu, Baosheng; Wang, Yulin; Lou, Ruishen; Yao, Yunxiang; Chen, Xianglin; Li, Huimin | COMPOSITE STRUCTURES | Peoples R China | 10.1016/j.compstruct.2023.117781 | -1
the progress and prospect for sustainable development of waste wool resources | With the growth of the world population and the improvement of living standards, the demand for global textiles has been increasing rapidly. Although natural fibers are affected by the development of synthetic fibers, wool still occupies a certain share in the textile industry and is one of the most indispensable materials. However, many postindustrial and post-consumer waste wool textiles will be produced. The conventional treatment method is landfill or incineration, which is not conducive to economic, environmental, and social development. To counter this problem, many measures and methods have been adapted for the reuse of waste resources. This article provides a review on waste wool recycling and summarizes two main directions for reuse. Waste wool can be used for thermal and sound insulation materials, reinforced composite materials, or adsorbent materials to purify contaminated water which rely on fiber properties. Keratin extracted from waste wool can be applied for the production of high-value products such as functional finishing agents, organic fertilizers, regenerated protein films/fibers, or smart wearable electronic devices. Meanwhile, future development trends and the demand of waste wool recycling are also discussed. Continuous research and exploration are still needed for effective management of waste wool resources and to turn them into useful and valuable materials or products. | 2023 | Review | Sun, Yanli; Li, Bo; Zhang, Yao; Dou, Hao; Fan, Wei; Wang, Shujuan | TEXTILE RESEARCH JOURNAL | Peoples R China | 10.1177/00405175221098572 | -1
effect of incorporating reclaimed asphalt pavement on macroscopic and microstructural properties of high ductility cementitious composites | Reclaimed asphalt pavement (RAP) are fractional aggregates and particles from the demolition waste of old asphalt pavements. RAP is seldom used as aggregates in concrete due to old asphalt coated on the surface and its hydrophobic nature compared to natural aggregates, which may have an effect on reducing the workability and mechanical properties of hardened concrete significantly. This study investigated potential use of fine RAP to substitute river sand (RS) in the production of high ductility cementitious composites (HDCC), which is a unique high performance fiber reinforced cementitious composites with feature of higher tensile strain capacity. The results showed that it is viable to incorporate RAP as substitution in the production of HDCC, and HDCC containing RAP still had nearly constant compressive strength at 28 days. The ultimate direct tensile strain increased with the increase of RAP content significantly, and the maximum increase was about 70% when RS was 100% replaced by RAP. Further investigation revealed that RAP content modified matrix fracture toughness and fiber/matrix interface properties. The pseudo strain hardening (PSH) indices calculated from fiber bridging sigma(delta) curves of HDCCs based on the micromechanical model explained the effect of RAP content on mechanical properties of HDCC. (C) 2020 Elsevier Ltd. All rights reserved. | 2020 | Article | Guo Li-Ping; Wang Miao; Ding Cong; Chai Li-Juan | CONSTRUCTION AND BUILDING MATERIALS | Peoples R China | 10.1016/j.conbuildmat.2020.119956 | -1
comparison of load-bearing capacities of 3-unit fiber-reinforced composite adhesive bridges with different framework designs | Background: The aim of this study was to investigate and compare the load-bearing capacities of three-unit direct resin-bonded fiber-reinforced composite fixed dental prosthesis with different framework designs. Material/Methods: Sixty mandibular premolar and molar teeth without caries were collected and direct glass fiber-resin fixed FDPs were divided into 6 groups (n=10). Each group was restored via direct technique with different designs. In Group 1, the inlay-retained bridges formed 2 unidirectional FRC frameworks and pontic-reinforced transversal FRC. In Group 2, the inlay-retained bridges were supported by unidirectional lingual and occlusal FRC frameworks. Group 3, had buccal and lingual unidirectional FRC frameworks without the inlay cavities. Group 4 had reinforced inlay cavities and buccal-lingual FRC with unidirectional FRC frameworks. Group 5, had a circular form of fiber reinforcement around cusps in addition to buccal-lingual FRC frameworks. Group 6 had a circular form of fiber reinforcement around cusps with 2 bidirectional FRC frameworks into inlay cavities. All groups were loaded until final fracture using a universal testing machine at a crosshead speed of 1 mm/min. Results: Mean values of the groups were determined with ANOVA and Tukey HSD. When all data were evaluated, Group 6 had the highest load-bearing capacities and revealed significant differences from Group 3 and Group 4. Group 6 had the highest strain (p>0.05). When the fracture patterns were investigated, Group 6 had the durability to sustain fracture propagation within the restoration. Conclusions: The efficiency of fiber reinforcement of the restorations alters not only the amount of fiber, but also the design of the restoration with fibers. | 2018 | Article | Tacir, Ibrahim H.; Dirihan, Roda S.; Polat, Zelal Seyfioglu; Salmi, Gizem On; Vallittu, Pekka; Lassila, Lippo; Ayna, Emrah | MEDICAL SCIENCE MONITOR | Turkey | 10.12659/msm.909271 | -1
comparison between methods to determine the fibre orientation factor of an hpfrc bridge box girder | Due to high volume fraction of steel fibres allied to improved rheology and packing density of cementitious matrices, materials like HPFRC and UHPFRC have been providing the possibility of partial or total replacement of passive reinforcement, expanding their applications to structures like footbridges, motorway bridges, and roof shells. When performing ultimate limit state design, the tensile strength curve obtained from tests of prismatic specimens moulded in laboratory must be adjusted by the so-called fibre orientation factor to consider the actual distribution and orientation of the fibres in the structural element. As this factor is influenced by the formwork geometry and the casting process, a representative mock-up of the actual structure must be constructed. In this context, this work aims to compare two methods for determining the orientation factor for a proposed bridge girder. The first method is based on 3-point flexural tests, and the second, on the number of fibres crossing a fracture plane. For their application, a box girder mock-up was built and prismatic specimens were extracted. The results showed both methods provided similar orientation factors in more than half the analysed specimens. However, in the remaining ones large differences were found which were then significantly reduced when the number of fibres crossing the tensile region of each specimen was considered in the calculation instead of the whole area. Moreover, the discrepancy shown amongst the post-cracking behaviour of the specimens indicates that steel fibre-reinforced concrete materials cannot be treated as isotropic without prior investigation. (C) 2020 Elsevier Ltd. All rights reserved. | 2021 | Article | Mendes de Andrade, Rodolfo Giacomim; Pfeil, Michele Schubert; Battista, Ronaldo Carvalho; Toledo Filho, Romildo Dias; Oliveira de Araujo, Olga Maria; Lopes, Ricardo Tadeu | CONSTRUCTION AND BUILDING MATERIALS | Brazil | 10.1016/j.conbuildmat.2020.121291 | -1
the comparison of treated coco-husk composite and its applications in architectural interior | This research highlights the acoustical behavior comparison of treated coco-husk fibre reinforced polyesther resin (FRP) on four different treatments. The FRP made of materials with composition of polyesther resin, coco-husk fibre and catalyst as 200 ml, 25 grams and 20 ml respectively. After mixed, the dough was then poured into tabular moulding with 30 mm in diameter. The mouldings were then dismantled and shaped into two thickness groups, two samples in 15 mm and 30 mm for the rest. The method used for this study is the absorption coefficient test refer to the ASTM E-1050-98 with Bruer & Kjaer 4206 impedance tube completed with its pulse- LAN XI utilization. The result is that the best performance was showed by the coca-husk FRP with 15 mm diameter treated with eight half wavelength resonators and additional 10 mm cavity. The sound absorption resulted appeared in wide broadband frequencies comparing to other treated samples. The sound absorption peak reached up to 0.98 at 2.25kHz. This result would be a good address for the interior absorber material for building purposes as described in the end of this paper. | 2018 | Proceedings Paper | Setyowati, Erni; Pandelaki, Edward E.; Supriyo, Edy | 3RD INTERNATIONAL CONFERENCE ON ENERGY, ENVIRONMENTAL AND INFORMATION SYSTEM (ICENIS 2018) | Indonesia | 10.1051/e3sconf/20187308003 | -1
experimental tests and analytical model of concrete-gfrp hybrid beams under flexure | Recently, the use of GFRP pultruded profiles increased in the structures domain especially in the construction of sandwiched slabs and footbridges. However under heavy loads, the risk of using these profiles increases due to their high deformability and instability as a result of their weak stiffness and orthotropic nature. A solution proposes the assembly of these profiles with concrete slabs to create stiffer hybrid elements. The connection of these two elements is established either by steel studs ( bolting) or bonding technique. These two techniques have their advantages and disadvantages regarding the mechanical behavior and in-situ implementation. This paper presents experimental results of interface characterization and bending behavior of six hybrid beams, designed and constructed using both connection techniques. Analytical methods are also developed to analyze the behavior of these structures. Comparisons between theory and measurements show acceptable differences mainly due to the sensitivity of the GFRP moduli and the non- linearity of concrete elements. (C) 2017 Elsevier Ltd. All rights reserved. | 2017 | Article | Koaik, Alaa; Bel, Sylvain; Jurkiewiez, Bruno | COMPOSITE STRUCTURES | France | 10.1016/j.compstruct.2017.07.059 | -1
shear deformable hybrid finite element formulation for buckling analysis of composite columns | The objective of this study is to develop a shear deformable hybrid finite element formulation for the flexural buckling analysis of fiber-reinforced laminate composite columns with doubly symmetric cross sections. The hybrid finite element formulation is developed by using the Hellinger-Reissner functional which is obtained by introducing the conditions of compatibility as auxiliary conditions to the potential energy functional. The shear deformation effects due to bending are included by equilibrating shear stress. In comparison to the displacement-based formulations the current hybrid formulation has the advantage of incorporating the shear deformation effects easily by using the strain energy of the shear stress field without modifying the basic kinematic assumptions of the beam theory. The agreement with Engesser formulation for flexural buckling analysis of columns with shear-weak cross sections shows the applicability and accuracy of the current hybrid finite element method for composite structural elements. The applicability of the developed method herein to sandwich and built-up columns are also illustrated. | 2018 | Article | Niki, Vida; Erkmen, R. Emre | CANADIAN JOURNAL OF CIVIL ENGINEERING | Australia | 10.1139/cjce-2017-0159 | -1
mechanical investigation of kenaf/carbon hybrid composites for building and construction applications | Single-kenaf fiber-reinforced polymer composites are typically characterized by relatively low strength and stiffness properties that make them unsuitable for structural applications. However, they are lightweight, economical, and ecofriendly. This paper presents a study on the manufacturing and mechanical characterization of bidirectional kenaf (K) fiber-reinforced epoxy composites hybridized with carbon (C) fibers in various stacking sequences and the effects of hybridization on salient physical and mechanical properties. Single and hybrid fiber composites were fabricated utilizing the vacuum infusion molding technique. The density, tensile, flexural, and interlaminar shear properties in hybrid composites increased significantly when carbon fiber volume increased from 9% to 16%. Stacking sequences in a hybrid affected the mechanical properties of the composites. The highest tensile strength and modulus were shown by the seven-layer hybrid composite with an alternate K/C stacking sequence and C layers as skin layers, i.e., C/K/C/K/C/K/C, among all tested hybrid composites. Sandwich design in the hybrid (C2/K3/C2) had higher flexural strength (+300%), flexural modulus (+414%), interlaminar shear strength (+278%), lower water absorption (-46%), and thickness swelling (-30%) compared to single-fiber kenaf/epoxy composites. Density increased by 5% in hybrid composites. The highest fracture toughness (+134%) was achieved using the dual sandwich design structure hybrid (C/K2/C2/K2/C). The developed composite has applications in stairways, walkways, and bridges. | 2024 | Article | Malik, Khurshid; Ahmad, Faiz; Yunus, Nurul Azhani; Gunister, Ebru; Shahed, Chowdhury Ahmed | JOURNAL OF COMPOSITES FOR CONSTRUCTION | Malaysia | 10.1061/jccof2.cceng-4258 | -1
investigation of the static behavior and failure mechanisms of a 3d printed bio-based sandwich with auxetic core | In this research contribution, the static behavior and failure mechanisms are developed for a three-dimensional (3D) printed dogbone, auxetic structure and sandwich composite using acoustic emissions (AEs). The skins, core and whole sandwich are manufactured using the same bio-based material which is polylactic acid reinforced with micro-flax fibers. Tensile tests are conducted on the skins and the core while bending tests are conducted on the sandwich composite. Those tests are carried out on four different auxetic densities in order to investigate their effect on the mechanical and damage properties of the materials. To monitor the invisible damage and damage propagation, a highly sensitive AE testing method is used. It is found that the sandwich with high core density displays advanced mechanical properties in terms of bending stiffness, shear stiffness, facing bending stress and core shear stress. In addition, the AE data points during testing present an amplitude range of 40-85 dB that characterizes visible and invisible damage up to failure. | 2020 | Article | Essassi, Khawla; Rebiere, Jean-Luc; El Mahi, Abderrahim; Ben Souf, Mohamed Amine; Bouguecha, Anas; Haddar, Mohamed | INTERNATIONAL JOURNAL OF APPLIED MECHANICS | Tunisia | 10.1142/s1758825120500519 | -1
study on spalling of extremely heated frc by free hexagons | Fiber reinforced concrete (FRC) exposed to extremely elevated temperature is of great concern in tunnel structures, for example. In the paper a study on spalling on the face of FRC block being subjected to fire of 1200 degrees C in duration of 2 hours is to be presented from both theoretical and experimental views. The experiments have been conducted in a furnace its dimensions are to be specified in the paper and the theoretical considerations start with a discrete element method based on free hexagons. The latter method assumes a soft contact between hexagonal particles, i.e. springs simulate either tensile and shear contacts in the normal concrete or FRC, where fibers over-bridge possible cracks appearing during cooling process after removing the source of fire. Since the experimental blocks are loaded only by change of temperature and no other type of loading is considered (volume weight of the block is neglected), the soft contact is fully sufficient to describe the mechanical behavior of the material. The results from numerical procedure and experimental are compared and the mechanical properties of the material are tuned accordingly. | 2011 | Proceedings Paper | Prochazka, Petr P.; Valek, Martin V.; Peskova, Sarka | ADVANCES IN FRACTURE AND DAMAGE MECHANICS IX | Czech Republic | 10.4028/www.scientific.net/kem.452-453.693 | -1
effects of butter web design on bridge construction | A new type of bridge called butterfly web bridge has been constructed in Japan. In a butterfly web bridge, the panels used as the web are cut so as to appear pinched in the center, giving a butterfly-wing shape. For the butterfly-shaped web made of precast panels with a thickness of 150 mm, 80 MPa steel fiber-reinforced concrete is used. The design method was proposed after the shear tests of butterfly webs. In this paper, four projects of expressway bridges using this new technology will be shown. It has been shown that by a simplified construction process, construction time can be reduced. Then, future development is proposed in the last part of this paper by considering a 500-m-span extradosed bridge. The butterfly web technology will greatly affect bridge design and construction in the near future. | 2017 | Article | Kasuga, Akio | STRUCTURAL CONCRETE | Japan | 10.1002/suco.201600109 | -1
vapour polishing of fused deposition modelling (fdm) parts: a critical review of different techniques, and subsequent surface finish and mechanical properties of the post-processed 3d-printed parts | Fused deposition modelling (FDM), one of the most commonly used additive manufacturing techniques in the industry, involves layer-by-layer deposition of melted material to create a 3D structure. The staircase and beading effect caused by the printing process and temperature variation cause delamination and poor surface finish in FDM-printed parts. This hinders the use of these specimens in various applications, which are then usually resolved using pre-processing and post-processing techniques. Higher surface finish in pre-processing is achieved by increasing the resolution, changing layer thickness and optimizing build orientation. However, this increases the processing time considerably. On the other hand, post-processing techniques involve different processes such as mechanical, chemical, thermal and hybrid methods but can affect the mechanical and structural properties of the printed components. This review paper analyses three different aspects in the area of improving the surface finish of FDM-printed parts. First, this article reviews the state-of-the-art attempts made to improve the surface finish of FDM-printed parts concentrated mainly on different vapour polishing techniques and their respective merits and demerits. Second, it focuses on the changes in mechanical properties before and after polishing. Finally, the paper explores the development in the 3D printing of thermosets and composite materials and their post-processing processes and process parameters. | 2023 | Review; Early Access | Mathew, Amal; Kishore, S. Ram; Tomy, Anchil Tona; Sugavaneswaran, M.; Scholz, Steffen G.; Elkaseer, Ahmed; Wilson, Vincent H.; Rajan, A. John | PROGRESS IN ADDITIVE MANUFACTURING | India | 10.1007/s40964-022-00391-7 | -1
influence of fibre addition on the scattering in the post cracking tensile behaviour of steel fibre reinforced concrete | Steel fibre reinforced concrete (SFRC) has been successfully used in certain areas of concrete constructions. However, the main area of application remains industrial concrete floor slabs. The large scattering in the material properties impedes the application for components with significant loads. Therefore, extensive experimental investigations on the scattering in the tensile post cracking behaviour of SFRC were carried out. The investigations include 4-point-bending tests on large-sized beams as well as standardized beams according to the German guideline for fibre concrete. The specimens differ in fibre amount, fibre length and type of fibre addition. After bending tests, the fibre orientation and distribution were determined along all specimens by using an opto-analytical method. The test results demonstrate that the fibre orientation is almost constant, while the fibre distribution scatters significantly. In bending tests as well as the opto-analytical analysis, the influence of the type of fibre addition is evident. Consequently, the scattering in the mechanical behaviour can be reduced by a suitable fibre addition and thus a more homogeneous fibre distribution can be gained. | 2016 | Editorial Material | Hadl, Philipp; Nguyen Viet Tue | BETON- UND STAHLBETONBAU | Austria | 10.1002/best.201600002 | -1
controlling the water diffusion inside smart 4d-printed hbc by functional channels | Hydromorph Biocomposites (HBCs) are self-shaping materials whose motions are actuated by moisture-induced swelling of natural fibers and designed through a multilayered bioinspired material architecture. Their reactivity, i.e., kinetic of actuation, is relatively slow and is currently limited by the moisture transport. Porosities are commonly assumed to be a defect in composite materials that results in reduced mechanical performance. However, in biological structures porosities within the tissue architecture provide essential functions (lightness, moisture transport, and actuation). Inspired by biological mesostructures, a 3D-printing process is applied to precisely define the architecture of an HBC that incorporates functional porosities, i.e., channels. The purpose is to improve the moisture-induced actuation reactivity without compromising any other functional performance. First, 3D-printed wood fiber-reinforced biocomposites are designed with various channel content (from 0% to 10%), size (from 0.5 to 3.0 mm), and distribution patterns across the samples. Immersed in water, these novel HBCs with tailored channel structures fasten the water transport by triggering capillary transport. The presented results demonstrate that implementing functional channels in the mesostructure of 4D-printed HBC bilayers makes it possible to achieve an eight-fold improvement in the speed of shape-change transformation while enabling new capabilities to functionally tune the morphing performance of HBCs. | 2023 | Article; Early Access | Fruleux, Thomas; Correa, David; Castro, Mickael; Poppinga, Simon; Wang, Kui; Le Duigou, Antoine | ADVANCED FUNCTIONAL MATERIALS | France | 10.1002/adfm.202310122 | -1
fabrication of phosphor bronze/al two-phase material by recycling phosphor bronze chips using hot extrusion process and investigation of their microstructural and mechanical properties | Despite the existence of conventional methods for recycling chips, solid-state techniques have become popular, whereby waste metals are directly recycled into consolidated products with the desired shapes and designs. We investigated the feasibility of recycling phosphor bronze chips through a hot extrusion process using aluminum powder as a metal binder for the fabrication of a metal-fiber-reinforced aluminum matrix composite. To do so, mixtures containing 20vol%-50vol% of chips were prepared, cold-compacted, and extruded. The quality of the consolidated samples was evaluated by determining the density of the fabricated composites and studying their microstructures. In addition, we performed tensile and hardness tests to evaluate the mechanical properties of the fabricated composites. We also analyzed the fracture surfaces of the samples to study the fracture mechanism as a function of the volume fraction of phosphor bronze chips in the fabricated composite. The results indicated that the most effective consolidation occurred in the sample containing 20vol% of chips extruded at 465 degrees C in which the chips serve as ideal fibers for improving the mechanical properties, especially the ultimate tensile strength, in comparison with those of Al matrixes that contain no chips but are produced under the same conditions. | 2020 | Article | Hosseini, Majid; Paydar, Mohammad Hossein | INTERNATIONAL JOURNAL OF MINERALS METALLURGY AND MATERIALS | Iran | 10.1007/s12613-020-1980-9 | -1
sustainable structural rehabilitation and strengthening of the ponte delle grazie bridge in faenza, italy | The Ponte delle Grazie is a three span bridge, with a total length of 72 meters, built between 1948 and 1952 in Faenza, Italy. The reinforced concrete main beams of the deck have undergone a strong deterioration over the years. In detail atmospheric agents and chemical aggressions caused a strong deterioration of the concrete, up to the point of making the structure not accessible and at risk of collapse. In fact, the five main beams were heavily damaged, as well as the concrete bearings were strongly compromised. So, an urgent intervention was necessary to save the structure of this historic bridge. A delicate restoration has allowed to remove the deteriorated concrete and to restore the resistant sections with new materials compatible with the old remaining structures. In particular, a specific rehabilitation procedure was studied using fiber-reinforced cement mortar with low elastic modulus, that is shrinkage compensated, in combination with composite materials reinforcements. Without modifying the structural behaviour of the bridge, the deteriorated concrete was restored and reinforced, in a sustainable way, in order to make the structure safe and usable again. | 2018 | Proceedings Paper | Micheloni, M.; La Monica, M.; Parmeggiani, D.; Barchi, P. | FIB CONFERENCE: SUSTAINABLE CONCRETE: MATERIALS AND STRUCTURES, 2018 | Italy | 10.1088/1757-899x/442/1/012021 | -1
a procedure and device for determining complex material permittivity using the free-space resonance method | The essential technologies of the complex permittivity of microwave dielectric materials are systematically designed, and the complex permittivity of materials is tested nondestructively by the free-space resonance method. A testing system was built by using a mobile surveying platform, and the complex dielectric constant of the material in the X band was nondestructively tested by using the algorithm of variable physical cavity length and constant physical cavity length. Focusing on the impact of variable physical cavity length on the test results, the cavity calibration technology is proposed to reduce the influence on the complex dielectric constant test of materials. The free-space resonance method was used to test the complex permittivity of polytetrafluoroethylene, glass steel plate (fiber reinforced plastics), and corundum plate. The results show that the test results of complex permittivity obtained by the two algorithms are consistent, and the error of complex permittivity is less than 5%. | 2021 | Article | Qin, Lin; Li, En; Zhang, Yunpeng; Guo, Gaofeng; Chen, Liangliang; Hu, Minggang; Yu, Chengyong; Li, Canping | REVIEW OF SCIENTIFIC INSTRUMENTS | Peoples R China | 10.1063/5.0035361 | -1
experimental and finite elements analysis of the vibration behaviour of a bio-based composite sandwich beam | This paper presents the results of experimental and numerical analyses of the flexural vibration behaviour of bio-based sandwich structures and their composite faces, and particularly their damping properties. The material studied is made up of two skins made of a thermoplastic matrix reinforced by flax fibres and a balsa wood core. The faces and the whole sandwich structures were produced by liquid resin infusion. First, experimental tests were performed on the skins. Free vibration tests were carried out on unidirectional and cross-ply laminates in a clamped free configuration to investigate the influence of the fibre orientation and stacking sequence on the dynamic stiffness and loss factors. Then, the damping behaviour of the balsa core was studied through several free vibration tests. In addition, the damping properties of sandwich beams with different thicknesses were measured and discussed. Finally, a finite elements model was used to calculate the resonance frequencies and modal loss factors of different sandwich beams. Close correlation between the numerical and experimental results was observed. Finally, a modal strain energy method was used to evaluate the contribution of the skins and of the core to the damping properties of the different sandwich beams. (C) 2016 Elsevier Ltd. All rights reserved. | 2017 | Article | Monti, Arthur; El Mahi, Abderrahim; Jendli, Zouhaier; Guillaumat, Laurent | COMPOSITES PART B-ENGINEERING | France | 10.1016/j.compositesb.2016.11.045 | -1
minimum material cost design of five-layer sandwich beams | Welded aluminium box beams have very low vibration damping capacity. Regarding damping it is better to use a three-layer beam constructed from two rectangular hollow sections and a rubber layer glued between them. These three-layer beams have good damping capacity, but the dynamic deflection is large due to shear deformation of the rubber layer. To decrease this deflection two fiber-reinforced plastic layers are used. The minimum material cost design is worked out for such five-layer sandwich beams using the Rosenbrock Hillclimb mathematical programming method. Constraints on stress and local buckling are considered. A comparison is made between the optimized versions of a simple welded aluminium beam, three-layer and five-layer beams. It is shown that the deflection of the five-layer beams is smaller than that of the three-layer ones, but the cost of the five-layer beams is greater. | 1998 | Article | Farkas, J; Jarmai, K | STRUCTURAL OPTIMIZATION | Hungary | 10.1007/bf01203534 | -1
the nonlinear inplane behavior and progressive damage modeling for laminate by peridynamics | The modeling method of fiber-reinforced composites by state-based peridynamics was studied. The one-parameter nonlinear constitutive model was used to get the nonlinear relationship between force vector state and deformation vector state. Then the governing equation for laminate with nonlinear inplane behavior was built. A compensation modification method was also proposed to reduce the surface effects. A scalar function was introduced in the equation of force vector state in order to describe the damage. After the proposed compensation modification method was verified to reduce strain energy error of particles in the boundary region effectively, both unidirectional and orthotropic composite panels under uniaxial tension load were modeled. The resulting stress-strain curves fit well with the test data. Also, progressive damage analysis of composite panels with a center-hole was carried out, and the corresponding damage results agreed well with the experimental and simulating results of a relevant published research. | 2017 | Proceedings Paper | Yu, Yin; Liu, Su-Su; Zhao, Shu-Li; Yu, Zhefeng | PROCEEDINGS OF THE ASME INTERNATIONAL MECHANICAL ENGINEERING CONGRESS AND EXPOSITION, 2016, VOL. 1 | Peoples R China |  | -1
effect of activated coal waste and treated pinus fibers on the physico-mechanical properties and durability of fibercement composites | The constant environmental and social pressure on the search for alternative and clean technologies has strongly influenced the construction industry, which is considered as one of the main contributors to global warming due to the emission of carbon dioxide (CO2). The objective of this study was to evaluate the effect of partial replacement of cement by activated coal waste on cement-based composites reinforced by unbleached pine pulps. The results showed that the hornification treatment reduces the water absorption capacity and increases the dimensional stability of the cellulosic pulp. In addition, the thermal treatment preserves the original chemical composition of the vegetable pulp. Moreover, the partial replacement of cement by activated coal waste (ACW) increased the mechanical performance. The results of thermogravimetric analysis showed that composites with ACW present a decrease of the calcium hydroxide content compared to composites containing limestone. After accelerated aging tests, a decrease in the reinforcement capacity of the fiber and densification of the material is observed. However, composites with treated pulps and activated coal waste showed higher mechanical prop-erties and a greater durability. According to the results, the combination of the hornification treatment and the partial replacement of cement by ACW can be used to improve the eco-efficiency of the fiber cement industry. The combination of both approaches allows to a reduction the carbon dioxide emissions (reduction of cement consumption) and an increase of the durability of the material. | 2023 | Article | Mejia-Ballesteros, Julian Eduardo; Rodier, Loic; Filomeno, Rafael; Savastano Jr, Holmer; Fiorelli, Juliano; Rojas, Moises Frias | CONSTRUCTION AND BUILDING MATERIALS | Brazil | 10.1016/j.conbuildmat.2023.132038 | -1
investigation on tribological behaviour of bio-based pongamia pinnata seed cake waste incorporated basalt epoxy composites | The incorporation of fillers/fibers into polymer composites gives a good combination of mechanical properties, chemical resistance, damping vibration coupled with tribological properties such as self-lubrication, low noise emission etc. The effect of Bio-Based Pongamia Pinnata Seed Cake waste called Pongamia oil cake (POC) on dry sliding wear behavior of basalt fabric reinforced-epoxy (B-E) composites were investigated. Composite samples were prepared using a matrix transfer moulding (MTM) method. Wear tests as conducted by using a wear test tribometer as per ASTM standard The wear resistance of composites increased by the loading of POC into B-E composites. This reduction in wear rate in POC filled composites has been attributed to the formation of antiwear additives to the surface of the composite specimen and the surface of the En -32 steel disc and POC acts as wear resistance product and to protect the large-scale fragmentation of composite specimen. The fractured surfaces were examined through scanning electron microscopy (SEM), in order to probe the wear mechanism. (C) 2019 Elsevier Ltd. All rights reserved. | 2019 | Proceedings Paper | Mohan, N.; Kumar, Ashok R.; Rajesh, K.; Padmanaban, S.; Chetan, K.; Prasad, M. Akshay | MATERIALS TODAY-PROCEEDINGS | India | 10.1016/j.matpr.2019.07.555 | -1
a coupled bem/fem approach for the numerical simulation of bridge structures | The paper presents a coupled Boundary Element Method (BEM) and Finite Element Method (FEM) approach for the numerical simulation of 3D reinforced concrete structures under earthquake loads. The coupled approach, as well as a reinforced concrete fiber model have been implemented in a finite element software package. The latter giving the possibility to investigate also structural nonlinearities. The practical use of the presented method is illustrated for the motorway bridge over the Warth valley in Austria. Different simulations of the bridge demonstrate the importance of considering the Soil-Structure Interaction effects for civil engineering structures in regions with a high seismic risk. | 2005 | Proceedings Paper | Renault, P.; Meskouris, K. | Structural Dynamics - EURODYN 2005, Vols 1-3 | Germany |  | -1
performance and sensitivity analysis of uhpfrc-strengthened bridge columns subjected to vehicle collisions | Bridge columns made of normal concrete are evidenced to be susceptible to vehicle collisions. Particularly in the United States, vehicle collision has become one of the primary causes of bridge failures. This is largely due to the low crashworthiness of a conventional reinforced concrete (RC) column. Ultra-high-performance fiber-reinforced concrete (UHPFRC) as one of advanced concrete materials has been experimentally demonstrated to possess excellent strength, durability, impact resistance and energy-absorbing capacity. Accordingly, one type of UHPFRC-strengthened columns was proposed in this study as an alternative to RC columns that may be at risk for vehicle collision incidents. High-resolution finite element (FE) models were developed to investigate the performance of UHPFRC-strengthened columns subjected to vehicle collisions. In the high-resolution FE model, a three-span simply-supported girder bridge (including girder, pier column, column cap, bearing, etc.) was adopted and modelled. Material models regarding normal concrete and UHPFRC as well as the vehicle model were carefully calibrated by experimental data. The influence of initial gravity loads on impact responses was found to be pronounced, and a damping-based method was proposed to efficiently exert permanent loads on pier columns prior to a collision. Three different simplified models, as published in current studies, were investigated to replace the whole bridge model. Two single-column models with different boundaries were shown to have low accuracy. The pier-bent model considering the superstructure gravity was demonstrated as capable of predicting collision-induced responses that are in good agreement with the high-resolution FE model. The impact resistances of both RC and UHPFRC-strengthened columns were extensively investigated using the appropriate simplified model. The crashworthiness of UHPFRC-strengthened column was found to be considerably superior to that of RC column. An extensive parametric study was performed using response surface methodology to explore the influences of reinforcement ratios, thickness of UHPFRC jacket, UHPFRC strength and initial impact speed. The impact-resistant performance is mostly sensitive to changes in the thickness of UHPFRC jacket when the impact speed is not very high. On the contrary, the residual capacity of the bridge column is hardly increased by thickening UHPFRC jacket. In addition, the developed response surface models provided easy estimation of impact-induced responses of an UHPFRC-strengthened column, which have potential use as the surrogates of time-consuming FE simulations to efficiently examine the reliability and optimization of bridge columns under impact loadings. | 2018 | Article | Fan, Wei; Xu, Xin; Zhang, Zhiyong; Shao, Xudong | ENGINEERING STRUCTURES | Peoples R China | 10.1016/j.engstruct.2018.06.113 | -1
the hdpe composites reinforced with waste hybrid pet/cotton fibers modified with the synthesized modifier | Large amounts of textile waste are generated every year and disposed of through landfill or incineration, leading to numerous environmental and social issues. In this study, waste hybrid polyethylene terephthalate (PET)/cotton fibers were used directly to reinforce high density polyethylene (HDPE) to prepare composites. In order to give full play to the fiber's reinforcing characteristics, the PET/cotton fibers were further modified with the modifier using a novel synthesized tetraethyl orthosilicate/3-aminopropyl triethoxysilane (KH550)/polyethylene (PE)-g-MAH (MPE) hybrid (TMPE). Fourier transform infrared and scanning electron microscopy (SEM) confirmed that the TMPE was successfully coated on the surface of fibers. Furthermore, compared with the original and the MPE-modified fibers, the thermal stability of TMPE-modified fibers was significantly increased. SEM and mechanical test indicated that the compatibility of the modified fibers with HDPE had been significantly improved, which led to the improvement of mechanical properties. Compared with the original and MPE-modified fibers-reinforced HDPE composites, the bending strength, bending modulus, and impact strength of TMPE-modified fiber-reinforced HDPE composites were improved obviously by 31.7%, 25.7%, and 89.1%, respectively. | 2021 | Article | Cao, Wei; Li, Qiuying; Wu, Chifei | E-POLYMERS | Peoples R China | 10.1515/epoly-2022-0008 | -1
experimental investigation of the effect of fibrous reinforcement on shear resistance of soil-waste mixtures | The effect of fibrous waste reinforcement on the shear resistance of soil-waste mixtures is experimentally investigated using a large (30 cm x 30 cm x 18 cm) direct shear box. Analogies in shear response to fiber-reinforced soils (FRS) are identified. Specimens are reconstituted at varying fibrous waste orientations using a custom-made specimen preparation split mold. Tests on soil-waste mixtures with waste fibrous constituents, i.e., paperboard, plastic and wood, commonly encountered in municipal solid waste (MSW) landfills are performed. Fibrous constituents are characterized by performing tensile tests and interface testing. The experimental data confirms that the shearing response of soil-waste mixtures is analogous to that of FRS and provides a basis for explaining the fiber reinforcement effect of MSW. It was found that the presence of fibrous constituents results in significant anisotropy in shear resistance of the direct shear specimens with fiber reinforcement contribution being a function of the reinforcement orientation and the type of fiber. The impact of reinforcement orientation on the shear strength of the specimens is significant. The largest increase in shear resistance of the specimens is observed for a reinforcement angle of 60 degrees with respect to the shear plane, consistent with findings of previous studies on FRS. Wood fibers exhibit the highest tensile strength and the lowest strain at failure as well as the highest interface strength with soil, compared to paperboard and plastic fibers. Wood fibers also contribute the most to the shear resistance of soil-waste mixtures. For these mixtures, similarly to FRS, once the amount of reinforcement exceeds a certain threshold, it does not contribute further to reinforcement. Results of this investigation indicate that the previously recommended strength envelopes for MSW may not account for the significant fibrous reinforcement effect, although lower shear resistances may be observed in direct shear when shearing occurs parallel to plastic fibrous constituents. | 2013 | Article | Zekkos, Dimitrios; Grizi, Athena; Athanasopoulos, George | GEOTECHNICAL TESTING JOURNAL | USA | 10.1520/gtj20120190 | -1
physical, mechanical and hygroscopic behaviour of compressed earth blocks stabilized with cement and reinforced with bamboo fibres | Due to growing concerns about the availability of decent housing and climate change, recycled and bio-based materials such as earth and plant fibers offer an alternative solution for the partial or total replacement of cement and concrete blocks as the main building materials. The aim of this study is to describe the physical, mechanical, and hygroscopic behaviour of compressed earth bricks (CEB) reinforced with fibres of Bambusa vulgaris. Three fibre contents (0.5 wt.%, 0.75 wt.%, and 1.0 wt.%) and lengths of fibre (4 cm, 5 cm and 6 cm) were considered as reinforcement for the compressed earth blocks based on cement stabilisation with 8.0 % of the weight of the mixture. CEB composites were compacted with a static loading by applying a compacting stress of 15 MPa. Results show that the appropriate addition of Bamboo fibres can improve mechanical properties of CEBs. In particular, the compressive strength increases by 43.6 %, at an optimum fibre content of 0.5 wt.% and at a length of 4 cm. The compressive strength also increases of 24.6 % and 25.6 % for a fibre content of 0.75 wt.% at 4 cm long and for 0.5 wt.% at 5 cm long respectively. The flexural strength also increases with increase in fibre content and length of fibre. The highest value of flexural strength is obtained with CEB containing 1.0 wt.% of fibre content while the lowest value is obtained with blocks without reinforcement. For the water absorption, there is an increase by 18.4 %, 25.1 % and 27.6% when the fibre content increases by 0 wt.% to 1.0 wt.% for fibres length of 4 cm, 5 cm and 6 cm, respectively. However, as the fibre content and length increase, the density decreases, and the porosity and water absorption increase due to their porous character and hydrophilic. These results clearly highlight the suitability of bambusa vulgaris fibres, if the size and proportions are well defined, to be used as a reinforcement in compressed earth blocks, and their ability to improve its mechanical properties. | 2022 | Article | Dieudonne, Abessolo; Bernard, Biwole Achille; Didier, Fokwa; Morino, Ganou Koungang Bernard; Baah, Yembe Benjamin | INTERNATIONAL JOURNAL OF ENGINEERING RESEARCH IN AFRICA | Cameroon | 10.4028/p-spbskv | -1
influence of rice husk ash and hybrid fiber on engineering properties of densified high-performance fiber-reinforced concrete | Conventional concrete significantly affects the environment due to high CO2 emission into the atmosphere during the production process. In order to improve concrete performance and arrest the incidence of global warming, the use of additive materials for cement replacement has been promoted worldwide. This study was designed to investigate the mechanical properties of high-performance fiber-reinforced concrete (HFRC) produced using rice husk ash (RHA) and hybrid fiber (HF) in accordance with the densified mixture design algorithm (DMDA) mix design method. Samples were produced using RHA as a direct replacement for cement at 10%, 20%, and 30%. HF, comprising steel and polypropylene fibers, was added (by volume) to the 20% RHA group mixture to improve the HFRC sample properties. Based on the experimental results, higher RHA contents had a generally negative effect on the fresh properties of the HFRC mixtures. Compressive strength values ranged from 53 to 72 MPa with various RHA and HF content. RHA replacement levels up to 20% had an insignificant effect on the strength development and dynamic modulus of the HFRC samples. However, the addition of HF improved splitting tensile strength, flexural strength, and dynamic modulus remarkably at all curing ages. Furthermore, the 91-day drying shrinkage was in the ranges of 0.032%-0.039% and 0.023%-0.034% using different RHA and HF levels, respectively. Increasing both RHA and HF contents significantly reduced drying shrinkage in the samples. Multivariable regression was also performed, clarifying that all tested results were consistent and had good correlations. The results of this study also provide a potentially effective use for abundantly available industrial waste products such as fly ash (FA) and RHA to promote the production of greener and more sustainable concrete. | 2023 | Article | Vo, Duy-Hai; Nguyen, Minh-Hieu; Nguyen, May Huu; Hwang, Chao-Lung; Huynh, Trong-Phuoc | PROCEEDINGS OF THE INSTITUTION OF MECHANICAL ENGINEERS PART L-JOURNAL OF MATERIALS-DESIGN AND APPLICATIONS | Vietnam | 10.1177/14644207231180292 | -1
non-standard principles for joining lightweight members made from uhpfrc | Despite the enormous developments in digital design and fabrication methods our thinking in the construction industry is still dominated by the standard of industrial production. The profiles and semi-manufactured parts made from steel and wood as well as the on the market available formwork systems for concrete structures imply the simplest possible geometry and addition. Consequently, today's load-bearing structures are usually composed of bending stress mass-intensive components. Lightweight form-active structures such as built in 1972 Lufthansa Maintenance Hall V at Frankfurt airport, however, are hard to find. In the future, the efficient use of materials and energy will have a crucial importance for the implementation of sustainable construction. Instead of avoiding complexity at the cost of increased masses, the goal for the future will be to save mass by using structural efficiency. The opportunity for this lies in the combination of the latest developments in material technology with the digital planning and production. The aim for high-tech materials such as ultra high performance fibre reinforced concrete (UHPFRC) must be to develop material appropriate non-standard joint principles that are produced economically despite increased complexity. This is where the present contribution starts showing the current research results for innovative principles for joining lightweight members from UHPFRC. | 2013 | Article | Mainka, Jeldrik; Lehmberg, Sven; Budelmann, Harald; Kloft, Harald | BETON- UND STAHLBETONBAU |  | 10.1002/best.201300055 | -1
modelling flexural performance of hollow pultruded frp profiles | Hollow Pultruded Fibre-Reinforced Polymer (PFRP) profiles, as novel construction material, require further development of design tool to broaden the applications. This paper proposes a combined experimental and numerical methodology as a design tool to investigate the failure modes of these profiles under four-point bending. Two different profiles, each with 10 samples, were tested until failure and were used to validate the numerical model. A finite element model was built based on a fast-convergence incremental approach that suits flexural loading and reduces the computational cost. The validated model was used to study the failure sequence thoroughly and perform an extensive parametric study on the design parameters. Each geometric parameter was studied individually first to determine the relevant levels for each parameter in the full factorial study. A full factorial design of experiment was used to capture the critical parametric interactions with over 81 numerical models. The design rules and recommendation were established for the optimal flexural behaviour of hollow box PFRP profiles to withstand local buckling of the top flange. | 2021 | Article | Alhawamdeh, Mohammad; Alajarmeh, Omar; Aravinthan, Thiru; Shelley, Tristan; Schubel, Peter; Mohammad, Ali; Zeng, Xuesen | COMPOSITE STRUCTURES | Australia | 10.1016/j.compstruct.2021.114553 | -1
high-toughness and durability performance characterization of concrete reinforced with poly(vinyl alcohol) fibers | Flexural strength, impact resistance, permeability and abrasion resistance performance of PVA fiber-reinforced concrete were measured as a function of fiber concentration. The proportions of PVA fibers in concrete matrix were 0, 0.3, 0.5, 0.8, 1.0, 1.3 and 1.5% volume fraction of concrete. The results showed that, with the introduction of PVA fibers, the flexural toughness and impact resistance of each prepared PVA fiber reinforced composites were improved. Compared to the reference sample, modulus of rupture, toughness indices, fracture energy, number of blows and impact energy of PVA fiber reinforced composites all were improved. The absorbed fracture energy and impact energy were provided by the mechanisms of matrix cracking, PVA fiber/matrix interface debonding, fiber pull-out and fiber rupture. The SEM analysis showed that the introduced PVA fiber acted as bridge across the crack, which improved the load-transfer efficiency. In addition, the permeability and abrasion resistance properties were also improved. However, a deterioration was occurred in composites with 1.5 vol.% PVA fibers. This reduction might be caused by the correspondingly introduced poor pore parameters and the loss of mix workability. | 2014 | Article | Zhao, Xia; He, Xiong-Jun | MATERIALS EXPRESS | Peoples R China | 10.1166/mex.2014.1170 | -1
use of mining waste to produce ultra-high-performance fibre-reinforced concrete | This research work analyses the influence of the use of by-products from a fluorite mine to replace the fine fraction of natural aggregates, on the properties of Ultra-High-Performance Fibre-Reinforced Concrete (UHPFRC). Replacing natural aggregates for different kinds of wastes is becoming common in concrete manufacturing and there are a number of studies into the use of waste from the construction sector in UHPFRC. However, there is very little work concerning the use of waste from the mining industry. Furthermore, most of the existing studies focus on granite wastes. So, using mining sand waste is an innovative alternative to replace natural aggregates in the manufacture of UHPFRC. The substitutions in this study are of 50%, 70% and 100% by volume of 0-0.5 mm natural silica sand. The results obtained show that the variations in the properties of consistency, compressive strength, modulus of elasticity and tensile strength, among others, are acceptable for substitutions of up to 70%. Therefore, fluorite mining sand waste is proved to be a viable alternative in the manufacturing of UHPFRC. | 2020 | Article | Suarez Gonzalez, Jesus; Lopez Boadella, Inigo; Lopez Gayarre, Fernando; Lopez-Colina Perez, Carlos; Serrano Lopez, Miguel; Stochino, Flavio | MATERIALS | Spain | 10.3390/ma13112457 | -1
cementitious composites with cellulose nanomaterials and basalt fiber pellets: experimental and statistical modeling | The production of high-performance fiber-reinforced cementitious composites (HPFRCCs) as a durable construction material using different types of fibers and nanomaterials critically relies on the synergic effects of the two materials as well as the cementitious composite mixes. In this study, novel HPFRCCs were developed, which comprised high content (50%) slag by mass of the base binder as well as nano-silica (NS) or nano-crystalline cellulose (NCC). In addition, nano-fibrillated cellulose (NFC), and basalt fiber pellets (BFP), representing nano-/micro- and macro-fibers, respectively, were incorporated into the composites. The response surface method was used in this study's statistical modeling part to evaluate the impact of key factors (NS, NCC, NFC, BFP) on the performance of 15 mixtures. The composites were assessed in terms of setting times, early- and late-age compressive strength, flexural performance, and resistance to freezing-thawing cycles, and the bulk trends were corroborated by fluid absorption, thermogravimetry, and microscopy tests. Incorporating NS/NCC in the slag-based binders catalyzed the reactivity of cement and slag with time, thus maintaining the setting times within an acceptable range (maximum 9 h), achieving high early- (above 33 MPa at 3 days) and later-age (above 70 MPa at 28 days) strength, and resistance to fluid absorption (less than 2.5%) and frost action (DF above 90%) of the composites. In addition, all nano-modified composites with multi-scale fibers showed notable improvement in terms of post-cracking flexural performance (Residual Strength Index above 40%), which qualify them for multiple infrastructure applications (i.e., shear key bridge joints) requiring a balance between high-strength properties, ductility, and durability. | 2024 | Article | Hosny, O. M.; Yasien, A. M.; Bassuoni, M. T.; Gourlay, K.; Ghazy, A. | FIBERS | Canada | 10.3390/fib12010012 | -1
shape effect on the performance of carbon fiber reinforced polymer wraps | At present, fiber reinforced polymer (FRP) composite materials are extensively used to strengthen concrete structures and a main application is wrapping compression members such as building and bridge columns for improved strength and ductility. In this case, FRP laminates are intended to provide confinement to the concrete and the cross section shape plays an important role on the effectiveness of the method. The primary purpose of this paper is to introduce a test device and a test method designed to determine the effect of corner radius on the strength of the FRP laminate and on the distribution of the resulting radial stress on the substrate material. Various curvatures were investigated. In the proposed device, they can be realized by using interchangeable inserts. Strain distribution around the comer, failure load, and failure mode of the FRP laminate were monitored and analyzed. The stress concentration in the laminate is studied numerically using the finite element method and compared with experimental results. The relationship between radial stress distribution and corner radius is determined to provide guidance in practical cases. | 2004 | Article | Yang, XB; Wei, J; Nanni, A; Dharani, LR | JOURNAL OF COMPOSITES FOR CONSTRUCTION | USA | 10.1061/(asce)1090-0268(2004)8:5(444) | -1
multiscale analysis of the influence of steel fiber reinforcement on the shear strength of post-tensioned dry joints | Featured Application This multiscale methodology allows the characterization of new steel fiber-reinforced concrete mixes and their structural performance. In this work we follow a multiscale methodology to characterize the structural performance of post-tensioned steel fiber-reinforced concrete dry joints. At the material level, we use an experimentally validated lattice-particle model whose input parameters are the properties of the different phases themselves (i.e., mortar, aggregates, fibers) and mixing information. This model is used to obtain the mechanical properties used in the structural-level simulations of the joints in terms of constitutive laws. The structural analyses are performed using the concrete damage plasticity model, which allows us to quantify the effect of fiber addition on the shear strength of the dry joints and their ductility. Our simulations agree well with other macroscopic models in the case of plain concrete and show, once again, that the American Association of State Highway Transportation Officials (AASHTO) code overestimates the nominal shear capacity of multiple-keyed joints. Regarding the fiber addition, we observe that it promotes an important increase in the shear capacity, but the prestress level is still more relevant in this sense. Based on our simulations, we propose an updated shear capacity estimate accounting for the fiber volume fraction. Finally, a clear increase in the ductility of the joint is observed when the fiber volume content is increased. | 2020 | Article | Marin-Montin, Jorge; Alcalde, Maria; Cifuentes, Hector; Montero-Chacon, Francisco | APPLIED SCIENCES-BASEL | Spain | 10.3390/app10165486 | -1
mode i interlaminar fracture toughness of two-dimensional continuous fiber reinforced ceramic matrix composites using wedge-loaded double cantilever beam method | In this study, the wedge-loaded double cantilever beam (W-DCB) method was applied to evaluate the mode I interlaminar fracture toughness of two-dimensional (2D) continuous fiber-reinforced ceramic matrix composites (CMCs). Based on the elastic foundation theory, a W-DCB model was built and its compliance formula was derived by considering the axial force effect, shear effect, asymmetric propagation, and incomplete interlaminar contact. The friction effect was analyzed and measured using the theory of error transfer and a quasi-in-situ measurement method, respectively. The results reveal that rational selection of the wedge angle and friction coefficient can reduce the friction effect. Meanwhile, the W-DCB formula was comprehensively verified by compliance curves, crack tip behaviors, and the cohesive zone of 2D CMCs, which demonstrates its accuracy in conjunction with the experimental data. Finally, the energy release rate (ERR) of the 2D CMCs calculated using the W-DCB theory was consistent with the measured data. | 2023 | Article | Shi, Weigang; Zhang, Chao; Wang, Bo; Li, Mei; Zhang, Chengyu | COMPOSITES PART A-APPLIED SCIENCE AND MANUFACTURING | Peoples R China | 10.1016/j.compositesa.2023.107466 | -1
tensile testing jig unit for foams and foam-cored fiber-reinforced plastic sandwich composites | Polymer foam is applied as a structural core material in polymer foam-cored fiber-reinforced plastic sandwich composites. Recently, the application of polymer-based foam as a lightweight core component for structural materials has been increasing. It is therefore imperative to develop a system to objectively evaluate the performance of foam and foam-cored composite materials; however, polymer-based foam is vulnerable to compressive forces. When a sample is fixed by a compressive force, the force is transmitted to the foam, which causes deformation and stress concentration, making it is difficult to accurately measure the tensile properties of the sample. To confirm the performance of this method, a tensile test was simulated by the finite element method, and the strain-stress curves obtained using a tensile tester and digital image correlation were compared with those obtained using the existing method. The specimen-fixing jig designed herein could more accurately evaluate the tensile properties of specimens that are vulnerable to compressive forces than the existing method. | 2022 | Article | Lee, Jae-Chul; Lim, JaeHyeon; Kim, Ki-Young; Lim, Dae Young | FIBERS AND POLYMERS | South Korea | 10.1007/s12221-022-4207-z | -1
seismic fragility assessment of bridge pier reinforced by high-performance fiber-reinforced concrete and shape memory alloys | Shape memory alloys (SMAs), with their unique ability to undergo large deformations and recover to their initial shapes through the removal of stress without significant residual strain, have become attractive materials in bridge engineering. In this study, nine samples of bridge piers are reinforced by two types of SMA (NiTi and Cu-Al-Mn) in plastic hinge regions where high-performance fiber-reinforced concrete (HPFRC) is additionally used to enhance the ductility of piers. To investigate the effects of SMAs and HPFRC on seismic performance of concrete bridge piers, 28 near-field ground-motion record pairs are selected. Then, the models are analyzed using the incremental dynamic analysis (IDA) method and fragility curves are derived. The results show that using SMAs leads to the reduction of residual drift. Also, using HPFRC increases the capacity of the models. Furthermore, the model with HPFRC and NiTi shows the best performance in terms of capacity and residual drift reduction. | 2022 | Article | Benshams, Amirmozafar; Hatami, Farzad; Saybani, Mesbah | ACI MATERIALS JOURNAL |  | 10.14359/51734685 | -1
design and construction of a railway bridge in reinforced uhpfrc - world's first uhpfrc bridge on a main railway line | On November 11, 2017, the world's first railway bridge built in reinforced UHPFRC on a main railway line lane was put in service. The building project of the Swiss Federal Railways was realized within a replacement project of a double-lane railway bridge of short span at Sempach in the Canton of Lucerne, Switzerland. UHPFRC is a novel cementitious fibre-reinforced composite material of high strength and durability that provides ideal properties for application to structures of transportation infrastructure. In addition to lower life cycle costs, the modular construction method including a high prefabrication degree allows for shorter construction time and thus reduced service restrictions. The UHPFRC structure with a span of 6.0 m was equipped with a monitoring system to capture the structural behavior due to train crossings. First results of the measurements confirm the expected values that lie significantly below the calculated values. This article describes the design, dimensioning, execution and monitoring of this novel bridge structure. | 2019 | Article | Bruehwiler, Eugen; Friedl, Herbert; Rupp, Christoph; Escher, Hanspeter | BETON- UND STAHLBETONBAU | Switzerland | 10.1002/best.201900010 | -1
development of a high-performance hybrid beam system for timber engineering | Development of a high-performance hybrid beam system for timber engineering For over 100 years demanding long-span constructions in timber engineering are mainly built using glulam. The further development of this homogenized engineered wood product into a hybrid high-performance component creates new fields of application for wood as a natural raw and building material. This particularly includes lightweight constructions with increased demands in terms of load-bearing capacity, longer spans and/or reduced height for building, industrial and bridge construction. Significant improvements of the flexural strength and stiffness can be achieved by reinforcements of the beam's edge zones using high-performance materials. This article presents innovative construction approaches for the production of a highly efficient hybrid system made of wood as main material. The compression zone is reinforced by a layer of polymer concrete. The tension zone is strengthened either with CFRP-, GFRP- or steel-reinforced lamellas made of laminated veneer lumber (LVL). Additional reinforcing elements increase the shear resistance or improve the transverse load-carrying capacity of the bearings. | 2013 | Article | Rautenstrauch, Karl; Kaestner, Martin; Jahreis, Markus; Haedicke, Wolfram | BAUTECHNIK | Germany | 10.1002/bate.201200054 | -1
environmental resistance of flax/bio-based epoxy and flax/polyurethane composites manufactured by resin transfer moulding | As biocomposites are highly sensitive to water absorption, the aim of this study was to compare the physical properties two biocomposites: (1) a flax/bio-based epoxy (Entropy SUPER SAP CLR/INS) and (2) a flax/polyurethane (HENKEL LOCTITE MAX 3). Both materials were reinforced with 14 layers of flax (TEXONIC twill 2 x 2) and manufactured using a resin transfer moulding process. Post-cured composite samples were aged at 90% RH and 30 degrees C for various periods of time up to 720 h. The results showed that both composites followed a Fickian diffusion behaviour. Water had a plasticizing effect on the composites and it changed their failure mode. This effect took longer to appear for the polyurethane composites. The chemical bonds between the hydroxyl groups of the fibres and the isocyanate lead to a stronger interface which improved the mechanical properties (short beam and compressive strengths) as compared to the flax/bio-epoxy composites. (C) 2016 Elsevier Ltd. All rights reserved. | 2016 | Article | Cuinat-Guerraz, Nils; Dumont, Marie-Josee; Hubert, Pascal | COMPOSITES PART A-APPLIED SCIENCE AND MANUFACTURING | Canada | 10.1016/j.compositesa.2016.05.018 | -1
fiber reinforced polymer patching binder for concrete pavement rehabilitation and repair | Several strategies with Fiber Reinforced Polymer Patching Binder (FRPPB) have been used for the repair of jointed concrete pavements. The primary goal of such repairs is to minimize and delay the reflective cracks through a subsequent overlay. The same material has been used successfully in various districts to repair spalls in continuously reinforced concrete pavement, to fill voids at longitudinal joints, and to repair bridge approach slabs that have significant movement. Field results from US59 indicate that FRPPB can be used effectively to retard reflected cracks in AC overlays over JCP. The responsible engineers are very pleased with the FRPPB performance, as the section has provided excellent ride quality over the last 9 years and has required zero maintenance. Since most movements that cause reflected cracks are near the transverse joint, removing a slot at the transverse joint and filling it with FRPPB has proven to be a viable option for mitigation of reflected cracks. To date, the oldest spall repair has been in service for over 8 years, and is still performing well. FRPPB is able to adhere and adapt to volume changes in the surrounding concrete pavement, and conforms to settled or moving concrete slabs without any crack development. (C) 2013 Elsevier Ltd. All rights reserved. | 2013 | Article | Chen, Dar Hao; Zhou, Wujun; Kun, Li | CONSTRUCTION AND BUILDING MATERIALS | Peoples R China | 10.1016/j.conbuildmat.2013.06.075 | -1
effect of core thickness on wave number and damping properties in sandwich composites | Due to their higher strength-to-weight and stiffness-to-weight ratios compared to metals, fiber reinforced composite materials are a great alternative for use in many structural applications. However these properties lead to poor acoustic performance as composite materials are excellent noise radiators. This is particularly true for sandwich composite structures. Therefore the focus of this study is to investigate the effect of a core thickness change on the vibrational properties of Rohacell foam/carbon-fiber face sheet sandwich composite beams. Four different foam core thicknesses were explored, using a combination of experimental and analytical methods to characterize sound and vibrational properties of the sandwich beams. First, the wave number responses of the beams were obtained, from which coincidence frequencies were identified. Second, from the frequency response functions the structural damping loss factor, eta, was determined using the half-power bandwidth method. Experimental and analytical results show that the relationship between core thickness and coincidence frequency is non-linear. A drastic increase in coincidence frequency was observed for the sandwich beam with the thinnest core thickness due to the low bending stiffness. Moreover this low bending stiffness results in low damping values, and consequently high wave number amplitude responses at low frequency ranges (<1000 Hz). (C) 2012 Elsevier Ltd. All rights reserved. | 2012 | Article | Sargianis, James; Suhr, Jonghwan | COMPOSITES SCIENCE AND TECHNOLOGY | USA | 10.1016/j.compscitech.2012.01.024 | -1
flexible and mechanically robust polyimide foam membranes with adjustable structure for separation and recovery of oil-water emulsions and heavy oils | Oil-water separation materials have been widely studied, however, these materials are mainly used to separate light oil-water mixtures, and the application of heavy oil separation and recovery is rarely involved. It is urgent to develop novel multi-functional oil-water separation materials, especially for the separation membrane for heavy oil. Herein, mechanically robust fiber-reinforced fluorinated polyimide foam membranes (FPIFMs) with adjustable multistage pore structure and high oil-water selectivity were prepared by freeze-drying and surface modification. FPIFMs exhibit high tensile strength of 3.80 MPa with the synergistic effect of PI fibers and PAA. Besides, the macro void structure of the foam membrane can be precisely adjusted to achieve the separation of different types of oil-water mixtures, oil-water emulsions, especially the separation and recovery of heavy oil. The results show that the foam membranes can separate light oil (26935L center dot m(- 2)center dot h(- 1)), oil-water emulsion (364L center dot m(- 2)center dot h(- 1)) and heavy oil (30L center dot m(- 2)center dot h(- 1)) under gravity. This stable, highly flexible, highly efficient and reusable foam membrane is an attractive option for oil spill treatment and wastewater purification. | 2022 | Article | Yao, Xinyu; Hou, Xianbo; Zhang, Rubing | POLYMER | Peoples R China | 10.1016/j.polymer.2022.124889 | -1
exact solutions for the macro-, meso- and micro-scale analysis of composite laminates and sandwich structures | The present work proposes a closed-form solution based on refined beam theories for the static analysis of fiber-reinforced composite and sandwich beams under simply supported boundary conditions. The higher-order beam models are developed by employing Carrera Unified Formulation, which uses Lagrange-polynomials expansions to approximate the kinematic field over the cross section. The proposed methodology allows to carry out analysis of composite structure analysis through a single formulation in global-local sense, i.e. homogenized laminates at a global scale and fiber-matrix constituents at a local scale, leading to component-wise analysis. Therefore, three-dimensional stress/displacement fields at different scales can be successfully detected by increasing the order of Lagrange polynomials opportunely. The governing equations are derived in a strong-form and solved in a Navier-type sense. Three benchmark numerical assessments are carried out on a single-layer transversely isotropic beam, a cross-ply laminate [0 degrees/90 degrees/0 degrees] beam and a sandwich beam. The results show that accurate displacement and stress values can be obtained in different parts of the structure with lower computational cost in comparison with traditional, enhanced as well as three-dimensional finite element methods. Besides, this study may serve as benchmarks for future assessments in this field. | 2018 | Article | Yan, Yang; Pagani, Alfonso; Carrera, Erasmo; Ren, Qingwen | JOURNAL OF COMPOSITE MATERIALS | Italy | 10.1177/0021998318761785 | -1
a biologically inspired artificial muscle based on fiber-reinforced and electropneumatic dielectric elastomers | Dielectric elastomers (DEs) have great potential for use as artificial muscles because of the following characteristics: electrical activity, fast and large deformation under stimuli, and softness as natural muscles. Inspired by the traditional McKibben actuators, in this study, we developed a cylindrical soft fiber-reinforced and electropneumatic DE artificial muscle (DEAM) by mimicking the spindle shape of natural muscles. Based on continuum mechanics and variation principle, the inhomogeneous actuation of DEAMs was theoretically modeled and calculated. Prototypes of DEAMs were prepared to validate the design concept and theoretical model. The theoretical predictions are consistent with the experimental results; they successfully predicted the evolutions of the contours of DEAMs with voltage. A pneumatically supported high prestretch in the hoop direction was achieved by our DEAM prototype without buckling the soft fibers sandwiched by the DE films. Besides, a continuously tunable prestretch in the actuation direction was achieved by varying the supporting pressure. Using the theoretical model, the failure modes, maximum actuations, and critical voltages were analyzed; they were highly dependent on the structural parameters, i.e., the cylinder aspect ratio, prestretch level, and supporting pressure. The effects of structural parameters and supporting pressure on the actuation performance were also investigated to optimize the DEAMs. | 2017 | Article | Liu, Lei; Zhang, Chi; Luo, Meng; Chen, Xi; Li, Dichen; Chen, Hualing | SMART MATERIALS AND STRUCTURES | Peoples R China | 10.1088/1361-665x/aa723f | -1
generative ai for performance-based design of engineered cementitious composite | Engineered cementitious composite (ECC) has been intensively studied due to its excellent tensile performance. However, classical micro-mechanical design theory of ECC is qualitative and fails to give detailed ECC mixtures at specific tensile parameters. This study aims to develop a performance-based mixture design model to generate ECC mixtures using generative AI method. An experimental database consisting of 129 polyethylene fiber reinforced ECC (PE-ECC) records has been built. The database was used to train one invertible neural network model and two artificial neural network models. A series of PE-ECC mixtures were generated by the proposed model based on desired mechanical performance and sustainable requirements. Based on the experimental results, the developed model was proven to compose PE-ECC mixtures that satisfy the target requirements with a maximum deviation of less than 16%. The neural network-based model can be used in various application scenarios (e.g., low-cost ECC and low-carbon ECC), thus promoting the development of ECC materials in the area of research and engineering application. | 2023 | Article | Yu, Jie; Weng, Yiwei; Yu, Jiangtao; Chen, Wenguang; Lu, Shuainan; Yu, Kequan | COMPOSITES PART B-ENGINEERING | Peoples R China | 10.1016/j.compositesb.2023.110993 | -1
experimental and statistical analysis of hybrid-fiber-reinforced recycled aggregate concrete | Although concrete is the most widely used construction material, its deficiency in shrinkage and low tensile resistance is undeniable. However, the aforementioned defects can be partially modified by addition of fibers. On the other hand, possibility of adding waste materials in concrete has provided a new ground for use of recycled concrete aggregates in the construction industry. In this study, a constant combination of recyclable coarse and fine concrete aggregates was used to replace the corresponding aggregates at 50% substitution percentage. Moreover, in order to investigate the effects of fibers on mechanical and durability properties of recycled aggregate concrete, the amounts of 0.5%, 1%, and 1.5% steel fibers (ST) and 0.05%, 0.1% and 0.15% polypropylene (PP) fibers by volumes were used individually and in hybrid forms. Compressive strength, tensile strength, flexural strength, ultrasonic pulse velocity (UPV), water absorption, toughness, elastic modulus and shrinkage of samples were investigated. The results of mechanical properties showed that PP fibers reduced the compressive strength while positive impact of steel fibers was evident both in single and hybrid forms. Tensile and flexural strength of samples were improved and the energy absorption of samples containing fibers increased substantially before and after crack presence. Growth in toughness especially in hybrid fiber-reinforced specimens retarded the propagation of cracks. Modulus of elasticity was decreased by the addition of PP fibers while the contrary trend was observed with the addition of steel fibers. PP fibers decreased the ultrasonic pulse velocity slightly and had undesirable effect on water absorption. However, steel fiber caused negligible decline in UPV and a small impact on water absorption. Steel fibers reduce the drying shrinkage by up to 35% when was applied solely. Using fibers also resulted in increasing the ductility of samples in failure. In addition, mechanical properties changes were also evaluated by statistical analysis of MATLAB software and smoothing spline interpolation on compressive, flexural, and indirect tensile strength. Using shell interpolation, the optimization process in areas without laboratory results led to determining optimal theoretical points in a two-parameter system including steel fibers and polypropylene. | 2019 | Article | Tahmouresi, Behzad; Koushkbaghi, Mandi; Monazami, Maryam; Abbasi, Mahdi Taleb; Nemati, Parisa | COMPUTERS AND CONCRETE | Iran | 10.12989/cac.2019.24.3.193 | -1
physics-integrated neural differentiable (pindiff) model for composites manufacturing | Various manufacturing technologies are being developed to improve the manufacturing of composites owing to their low weight and high performance. The mechanical properties of the composites depend on various variables and parameters of the manufacturing process, which are challenging, if not impossible, to determine and optimize experimentally. Traditional first-principle modeling approaches are not accessible due to the complex physics involved. A hybrid model that combines incomplete physics knowledge with available measurement data within a differentiable programming framework opens up new avenues to tackle the challenges. In this work, a physics-integrated neural differentiable (PiNDiff) model is developed, where the partially known physics is integrated into the recurrent network architecture to enable effective learning and generalization. The merit and potential of the proposed method have been demonstrated in modeling the curing process of thick thermoset composite laminates, whose governing physics is partially given. The proposed PiNDiff model shows the capability to learn unknown physics from the limited, indirect data and, meanwhile, can be used to infer unobserved variables and parameters. The performance of the PiNDiff model has been compared with two state-of-the-art (SOTA) black-box deep learning models, and its advantages over the purely data-driven models and first-principles physics-based models have been discussed in detail. The demonstrated PiNDiff strategy may provide a general strategy to model phenomena where physics is only partially known and sparse, indirect data are available. (c) 2023 Elsevier B.V. All rights reserved. | 2023 | Article | Akhare, Deepak; Luo, Tengfei; Wang, Jian-Xun | COMPUTER METHODS IN APPLIED MECHANICS AND ENGINEERING | USA | 10.1016/j.cma.2023.115902 | -1
mathematical model for the impact strength of triple-blended steel fiber self-compacting concrete based on the experimental study | This technical research paper deals with the study on the impact strength behavior of steel fiber reinforced self-compacting concrete (SFRSCC) with a triple blended technique. The triple blended means the partial replacement of cement by Fly ash (FA) and condensed silica fume (CSF) by mass. The replacement of cement by FA and CSF were 20and 10 percentages respectively to fulfill the rheological requirements of the Self-compacting concrete (SCC). Steel fibers having 1 mm diameter, 20, 30, and 40 as aspect ratios are used. The steel fibres are added to the volume of the concrete were at 0%, 0.2%, 0.4%, 0.6% and 0.8%. From which the result benefits of the impact strength are studied. The specimens are tested for impact as per ACI specifications. The regression equation is carried out based on experimental values. A mathematical model developed and verified the validity of the equation from the experimental results. Copyright (c) 2022 Elsevier Ltd. All rights reserved.Selection and peer-review under responsibility of the scientific committee of the Sustainable Materials and Practices for Built Environment. | 2022 | Proceedings Paper | Kumar, S. Vijaya; Deankumar, B.; Swami, B. L. P. | MATERIALS TODAY-PROCEEDINGS | India | 10.1016/j.matpr.2022.02.116 | -1
experimental study on fall protection during bridge maintenance and management works on frp inspection platform | Accidents from falls are a serious problem in the construction industry in Japan, where approximately 40% of fatal construction accidents are caused by falls. FRP inspection platforms are used for fall protection during bridge maintenance and management works. These structural elements are usually set on the side of an abutment for the inspection of the joint located between the abutment and a bridge girder. The hook of a safety belt is then fastened onto the guardrail of a platform when work is executed at a high location. Nevertheless, the degree of platform safety remains uncertain because of the properties of the FRP platform. In this study, therefore, the safety of a platform was experimentally confirmed through the use of 75- and 85-kg sandbags and a 100-kg human dummy. Results show that platform safety improved, as indicated by the sandbags remaining firmly attached to the hook latched onto a platform railing when they were dropped during the experiment. | 2014 | Proceedings Paper | Ohdo, Katsutoshi; Hino, Yasumichi; Takahashi, Hiroki | SUSTAINABLE SOLUTIONS IN STRUCTURAL ENGINEERING AND CONSTRUCTION | Japan |  | -1
carbon sequestration, mechanical properties and carbonation kinetics of pp-fiber-reinforced cement-based composites with co2-curing treatment | The development of sustainability and high toughness in cement-based composites with polypropylene (PP) fiber is becoming increasingly important for future buildings, while CO2-curing treatment at early ages is precisely a promising technique for it. The present work reported the carbon sequestration and the mechanical property variations of different cement-based composites with and without PP fiber, 10% silica fume, and varied w/b ratios of 0.25 and 0.18. Carbonation-hydration kinetics of CO2-cured cement-based composites was also focused on. It was found that PP fiber promoted the CO2 uptake of cement-based composites with the utilization of two separate evaluation methods; the maximum CO2 uptake reached almost 11.0% in B-2 samples. The samples with enhanced carbon sequestration showed an obvious colorless area from the outside surface extending to the center. A much more drastic carbonation heat flow and heat release behavior than the subsequent hydration heat was also revealed in cement-based composites with CO2-curing treatment. Hence, this study provides an alternative way of using CO2-curing treatment on PP-fiber-reinforced cement-based composites to develop sustainable cement-based composites in the future. | 2022 | Article | Hu, Lingling; Chen, Zhen; Hu, Jun | COATINGS | Peoples R China | 10.3390/coatings12091339 | -1
thermo-mechanical properties of epoxidized hemp oil-based bioresins and biocomposites | Novel epoxidized hemp oil-based biocomposites containing jute fibre reinforcement were produced at the Centre of Excellence in Engineered Fibre Composites (CEEFC) owing to the need to develop new types of biobased materials. Mechanical properties (tensile, flexural, Charpy impact and interlaminar shear), thermo-mechanical properties (glass transition temperature, storage modulus and crosslink density) and moisture-absorption properties (saturation moisture level and diffusion coefficient) were investigated and compared with samples containing commercially produced epoxidized soybean oil and a synthetic bisphenol A diglycidyl ether-based epoxy control, R246TX cured with a blend of triethylenetetramine and isophorone diamine. Scanning electron microscopy was also performed to investigate the fibre-matrix interface. Epoxidized hemp oil-based samples were found to have marginally superior mechanical, dynamic mechanical and similar water-absorption properties in comparison to samples made with epoxidized soybean oil bioresin; however, both sample types were limited to bioresin concentrations below 30%. Synthetic epoxy-based samples exhibited the highest mechanical, dynamic mechanical and lowest water-absorption properties of all investigated samples. This study has also determined that epoxidized hemp oil-based bioresins when applied to jute fibre-reinforced biocomposites can compete with commercially produced epoxidized soybean oil in biocomposite applications. | 2013 | Article | Manthey, Nathan W.; Cardona, Francisco; Francucci, Gaston; Aravinthan, Thiru | JOURNAL OF REINFORCED PLASTICS AND COMPOSITES | Australia | 10.1177/0731684413493030 | -1
design recommendations for a frp bridge deck supported on steel superstructure | No appropriate provisions from either AASHTO Standard (2002) or AASHTO LRFD (2004) bridge design specifications are available for the design of fiber-reinforced polymer (FRP)-deck-on-steel-superstructure bridges. In this research, a parametric study using the finite-element method (FEM) is conducted to examine two design issues concerning the design of FRP-deck-on-steel-superstructure bridges, namely deck relative deflection and load distribution factor (LDF). Results show that the strip method specified in AASHTO LRFD specification as an approximate method of analysis, can also be applied to FRP decks as a practical method. However, different strip width equations have to be determined by either FEM or experimental methods for different types of FRP decks. In this study, one such equation has been derived for the Strongwell deck. In addition, both FEM results and experimental measurements show that the AASHTO LDF equations for glued laminated timber decks on steel stringers provide good estimations of LDF for FRP-deck-on-steel-superstructure bridges. Finally, it is found that the lever rule can be used as an appropriately conservative design method to predict the LDF of FRP-deck-on-steel-superstructure bridges. | 2008 | Article | Liu, Zihong; Cousins, Tommy E.; Lesko, John J.; Sotelino, Elisa D. | JOURNAL OF COMPOSITES FOR CONSTRUCTION | Canada | 10.1061/(asce)1090-0268(2008)12:6(660) | -1
review on the photonic techniques suitable for automatic monitoring of the composition of multi-materials wastes in view of their posterior recycling | In the increasingly pressing context of improving recycling, optical technologies present a broad potential to support the adequate sorting of plastics. Nevertheless, the commercially available solutions (for example, employing near-infrared spectroscopy) generally focus on identifying mono-materials of a few selected types which currently have a market-interest as secondary materials. Current progress in photonic sciences together with advanced data analysis, such as artificial intelligence, enable bridging practical challenges previously not feasible, for example in terms of classifying more complex materials. In the present paper, the different techniques are initially reviewed based on their main characteristics. Then, based on academic literature, their suitability for monitoring the composition of multi-materials, such as different types of multi-layered packaging and fibre-reinforced polymer composites as well as black plastics used in the motor vehicle industry, is discussed. Finally, some commercial systems with applications in those sectors are also presented. This review mainly focuses on the materials identification step (taking place after waste collection and before sorting and reprocessing) but in outlook, further insights on sorting are given as well as future prospects which can contribute to increasing the circularity of the plastic composites' value chains. | 2021 | Review | Araujo-Andrade, Cuauhtemoc; Bugnicourt, Elodie; Philippet, Laurent; Rodriguez-Turienzo, Laura; Nettleton, David; Hoffmann, Luis; Schlummer, Martin | WASTE MANAGEMENT & RESEARCH | Spain | 10.1177/0734242x21997908 | -1
approaches for the statistical assessment on structural joints of pultruded fiber-reinforced polymer profiles using trend analysis | To investigate and assess the utilizations of pultruded fiber-reinforced polymer (PFRP) compounds in civil engineering and to look at recent research and developments. Because of its higher strength-to-weight ratio, anti-corrosion, durability, lower maintenance and industrial properties, PFRP composites are planned to be well known in civil infrastructure. The effects of geometry and material properties have been studied in the literature, and conclusions have been drawn. In the bolted connection in the member to member or beam to column junction, the PFRP has failed by delamination cracks because the fiber volume fraction is meager. For that, the arrangement of bolts, either symmetrical or asymmetrical, played a vital role in the delamination cracks. The analytical study helps predict fiber volume fraction, the direction of roving, arrangement of bolts and their concentration, etc. The concrete infilled tubular PFRP performs better against local buckling, web crippling and web buckling. Primarily the connection or joints of plane and space trusses are preferred for semi-rigid or pinned types of relationships. Trend analysis was done for fatigue load versus fatigue life on multi-bolted connection; the predicted R-2 value of 0.53 lies between 0.5 and 1, so further research is needed to improve connections performance in pultruded profiles. The data allows to proceed the connection study in PFRP composite structures. Furthermore, research can forecast methods for PFRP materials in terms of long-run environmental effects. | 2023 | Review | Perumal, Kajendran; Pannirselvam, Narayanan | IRANIAN JOURNAL OF SCIENCE AND TECHNOLOGY-TRANSACTIONS OF CIVIL ENGINEERING | India | 10.1007/s40996-022-00988-6 | -1
application of fiber reinforced high-strength and waterproof concrete blocks for lining of kazan uderground tunnels | Structures and processing methods for obtaining high-strength (of more than 60MPa), waterproof (over W10) and frost-resistant (more than F300) fibrous concretes for the manufacture of high precision reinforced concrete blocks of lining the Kazan underground tunnels [1] were developed. Steel, glass, basalt and polypropylene fibers of domestic and foreign production were tested as the particulate reinforcement. Laboratory-technological tests found the improvement of physic and mechanical and performance properties of the concrete when adding fiber reinforcement into the mixture. The properties of fiber concrete depending on changes in the level of reinforcement, the type of fiber and its properties are studied. The dependences of the changes in the properties of different fiber concrete on their composition are obtained. The research results will be introduced on the basis of MUE of concrete goods of Kazmetrostroy for the production of lining blocks. This article presents the results of studies of the properties of concrete based only on steel fibers. Data with other types of fibers are to be presented in the coming articles. Water resistance tests of steel fiber concrete were made on permanent installation in accordance with GOST 12730.5-84 Concretes. Methods for determining water resistance in the laboratory concrete goods municipal unitary enterprise MUE Kazmetrostroy. Frost resistance was tested according to GOST 1006095 Concretes. Methods for determining frost resistance on the basis of the laboratory of department of building materials of Kazan State Architectural Construction Institute. These tests will also be presented as a separate publication, because its results are of particular scientific and practical interest for the products of underground construction. Analysis of the results of the tested samples obtained from the developed steel fiber concretes confirmed their higher water resistance and frost resistance than those samples of concrete without steel fiber. The article does not provide a detailed description of the manufacturing technology of steel fiber concrete because the composition and the method of fiber-reinforced concrete manufacluring are being applied for a patent of the Russian Federation. It is not necessary to quote the authors as it is enough to refer to the source. | 2011 | Proceedings Paper | Gabidullin, Mahmoud; Rakhimov, Ravil | NON-TRADITIONAL CEMENT & CONCRETE IV | Russia |  | -1
waste sands as a valuable aggregates to produce fibre-composites | In the paper an issue of waste sand utilization was raised. The heaps of waste sand located in Polish region Pomerania are by-product obtained during the process called hydroclassification of all-in-aggregate for concrete production. One of examples how to resolve the waste sand utilization problem could be its application for the production of steel fiber reinforced mineral composites. The authors introduced their tests results physical-mechanical properties of fibrous composites made on the basis of waste sands with different amounts of steel fibers. Steel fiber content is from 0 to 2.5% relative to the volume of the composite. The fibers in the mixture were arranged at random. Based on these results proposed composite of the best properties, which meets the requirements for construction materials. It was specified the exact composition of the material of this composite. For the selected composite steel fibre content of 1.2% of tests taken basic properties: compressive strength, tensile strength, residual strength, modulus of elasticity, shear strength, resistance to frost, resistance to abrasion. Tests were performed on samples having a side of 150 cubic mm and cylindrical with the dimensions 150x300 mm. Carried out research, literature studies and analysis of the obtained results allow to conclude that this material can be used for the performance of structural elements and thus creates a perspective on the use of waste aggregates. In view of the above, the large resources of small aggregates present in the form of waste could become a wealth for the region of Pomerania. Sands waste could become a basic component of materials intended for the manufacture of certain structural elements. The use of waste to produce aggregate composites constructional on a wider scale, and partial replacement of concrete simple-it such material can significantly reduce further degradation of the environment. | 2015 | Article | Glodkowska, Wieslawa; Laskowska-Bury, Joanna | ROCZNIK OCHRONA SRODOWISKA | Poland |  | -1
developing a graduate course on structural health monitoring of civil infrastructure | The urban civil infrastructure in the modem cities is in dire need of continual renewal and the current maintenance and rehabilitation measures are not able to cope with the need because of funding and resource constraints. Innovative materials like fibre reinforced polymer, high strength concrete, and fibre reinforced concrete along with new construction technologies, are key factors in infrastructure repair or replacement in an economically viable manner. Structural Health Monitoring (SHM) system is an important part of the long-term maintenance of an important structure, or a structure repaired or built with innovative construction method or materials. As SHM systems are being implemented for many such projects, demand for skilled professionals in this area is growing. Training and education on SHM will perhaps be more effective if it starts at the university level. For that reason, a course on SHM has been designed to initiate graduate and senior undergraduate students to the concepts of SHM so that, when they join the workforce, they can build on the fundamental principles in SHM and related technologies they have learnt, and take the leadership roles in this area in the future. It has been successfully offered recently at Concordia University and this paper discusses the experience and challenges faced in delivering the course. | 2007 | Proceedings Paper | Bagchi, Ashutosh | PROCEEDINGS OF THE 3RD INTERNATIONAL CONFERENCE ON STRUCTURE HEALTH MONITORING & INTELLIGENT INFRASTRUCTURE: STRUCTURAL HEALTH MONITORING & INTELLIGENT INFRASTRUCTURE | Canada |  | -1
mechanical properties of sfrc: database construction and model prediction | Dispersing steel fibers into plain concrete has been verified as an effective way to enhance the bearing capacity of structural components. To date, however, the effects of fibers on the basic mechanical properties of Steel Fiber Reinforced Concrete (SFRC) and their uncertainties are not well documented and there are no accurate models that can predict their mechanical properties. This greatly limits the application in real constructions. Considering such a situation, three aspects of works were conducted in this study to alleviate that difficulty, those are, building test database and checking the statistical distribution, reviewing and assessing existing models, and establishing highly-accurate models applied to estimate the compressive, tension and flexural properties of SFRC. To achieve the first two goals, a large database containing 1038 experimental records was compiled from existing publications and 145 predictive expressions were collected from the available literature. The last object was obtained by conducting Bayesian model updating analysis. It was finally found from the present study that: (a) Steel fibers can effectively enhance plain concrete's compressive, tensile and flexural strengths, but induce greater variability in those indexes. That variability is well described with a lognormal probability distribution. (b) Expressions proposed by Abbass and by Padmarajaiah generally give the most accurate predictions for the compressive strength and elastic modulus, while the formulas of Chinese code JG/T472-2015 and Padmarajaiah give the most accurate tensile and flexural strengths. (c) Because of combining advantages of the experience of the prior model and the accuracy of the test records, Bayesian updating method based analytical model usually possesses an obviously high precision. | 2022 | Article | Wang, Yumei; Jin, Hemao; Demartino, Cristoforo; Chen, Wenguang; Yu, Yong | CASE STUDIES IN CONSTRUCTION MATERIALS | Peoples R China | 10.1016/j.cscm.2022.e01484 | -1
monitoring study of shaft lining concrete strain in freezing water-bearing soft rock during mine shaft construction period in west china | In the water-bearing soft rock strata of West China, a field measurement is carried out on the shaft lining in bedrock section. The shaft lining is built with freezing method. From the measurement, some changes of regularity in construction, thawing and post thawing period are obtained, including the temperature, freezing pressure and the vertical and hoop strain of the shaft lining. Measurement studies have shown that: during the plastic stage of shaft construction period, with the release of hydration heat, the thermal expansion occurs in the concrete and the strain gauge, leading to tensile strain. In the earlier stage, the elastic modulus and strength of concrete increases rapidly. When the shaft lining temperature reaches its maximum, the cooling and growth in the freezing pressure make the hoop strain increase sharply. However, the hoop strain is at lower tensile or compressive value. In the early stage and mature stage, the strain change is mainly affected by temperature. In the thawing and post thawing period, the concrete strain is also primarily influenced by temperature change. During the measurement, when the maximum compressive strain is less than ultimate value, the shaft lining is in a safe state. To ensure the security of the shaft lining, the concrete strength growth and sidewall temperature should be controlled in the similar shaft condition. In addition, the reinforcement ratio should not be too small for the shaft lining in frozen bedrock. And further, the fiber reinforced concrete, shrinkage-compensating concrete and low hydration heat concrete technology can also be adopted to reduce the cracks as much as possible and to avoid penetrating cracks. For the soft aquifers in West China, the further field measurement is still needed to obtain the stress and deformation regularities of the shaft lining, which can not only provide a basis for security assessment of the shaft, but also guide its design and optimization to improve the design theory. (C) 2011 Published by Elsevier Ltd. Selection and/or peer-review under responsibility of China Academy of Safety Science and Technology, China University of Mining and Technology(Beijing), McGill University and University of Wollongong. | 2011 | Proceedings Paper | Han Tao; Yang Weihao; Yang Zhijiang; Zhang Chi; Bo Dongliang | ISMSSE 2011 | Peoples R China | 10.1016/j.proeng.2011.11.2266 | -1
research into effect of hybrid steel fibers on the v-shaped rc folded plate thickness | Folded plates have been widely used in some structures, such as industrial buildings, hangar, storage, swimming pools etc., due to their natural stiffness and higher load bearing capacity as well as their economic advantage and aesthetic appearance. The thickness of the reinforced concrete (RC) folded plate is an important parameter in terms of its economic cost and load bearing capacity. The works performed on numerical solution of RC folded plates are enough in the literature although there is no any work related to its thickness effect on flexural behavior. In this work, the behavior of V-shaped RC folded plates having various thicknesses (60, 70 and 80 mm) produced from the self-compacting concrete (SCC) with/out steel fiber are experimentally investigated and developed the empirical formula. After 90-day curing period, full-scale V-shaped RC folded plates are subjected to four-point bending load. The load bearing capacity, load-displacement behavior, toughness and ductility values as well as cracking patterns of all V-shaped RC folded plate specimens are found. It is also seen from experimental results that the use of hybrid fiber reinforced SCC in production of V-shaped RC folded plates provides superior flexural behavior. It is addressed that the thickness of the V-shaped RC folded plates can be effectively reduced and its flexural performance is improved by using hybrid steel fibers. Also, a design method for the V-shaped RC folded plates with hybrid steel fibers is also proposed for estimating the nominal moment bearing capacity of V-shaped RC folded plates with some assumptions based on the ACI 544 procedure. | 2022 | Article | Katlav, Metin; Turk, Kazim; Turgut, Paki | STRUCTURES | Turkey | 10.1016/j.istruc.2022.08.046 | -1
mechanical and environmental assessment of lathe waste as an addiction to concrete compared to the use of commercial fibres | The use of fibres applied to concrete in order to improve its properties is widely known. Nowadays, research is not only focused on improving mechanical properties but also on the environmental implications. The aim of this research was a mechanical and environmental comparison between different types of fibres. For this purpose, commercial fibres of three materials were used: low carbon steel, modified polyolefins, and glass fibre. In order to improve the sustainability of the sector, we also analysed and compared the performance of using a waste product, such as fibres from machining operations on lathes. For the evaluation of the mechanical properties, compression and flexural tests were carried out. The results show that the use of low carbon steel fibres increases the flexural strength by 4.8%. At the environmental level, and in particular for impact categories such as the Global Warming Potential (GWP), lathe waste fibres prove to be the most suitable. For instance, compared to glass fibres, CO2 emissions are reduced by 14.39%. This is equivalent to a total of 38 kg CO2 emissions per m3 of reinforced concrete. In addition to avoiding the consumption of 482 MJ/m3 of fossil fuels, the results of the research indicate the feasibility of using waste fibres as a substitute for commercial fibres, contributing to an improved environmental balance without losing mechanical performance. | 2023 | Article | Los Santos-Ortega, Jorge; Fraile-Garcia, Esteban; Ferreiro-Cabello, Javier; Gonzalez-Gonzalez, Carlos | MATERIALS | Spain | 10.3390/ma16175740 | -1
mechanical and interfacial properties of flax fiber-reinforced plastic composites based on a chemical modification method | Due to growing interest in environmental protection, eco-friendly fibers with high specific strength and low cost are widely used to reinforce matrix materials. Flax fiber is a natural renewable plant fiber that originates from the phloem of flax. Flax fibers not only have the characteristics of other natural fibers but also have the outstanding mechanical properties of natural fibers. However, due to the large amount of hydrophilic hydroxyl groups on the surface, the hydrophilic absorption of flax fibers is large, and the wet-heat durability of the composite is poor, which limits the use of flax fiber as a reinforcement material in civil engineering applications. In this study, based on the research results of flax fiber, a flax fiber sheet was grafted with multiwalled carbon nanotubes, a silane coupling agent and nano-TiO(2)particles. The effect of different treatment methods and process parameters on the mechanical and interfacial properties of flax fiber-reinforced plastic (FFRP) composites materials was studied. The results show that the FFRP composites grafted with multiwalled carbon nanotubes have higher tensile strength and interlaminar shear strength than those grafted with the same content of nano-TiO(2)particles. Flax fiber composites with improved interfacial properties can be obtained by grafting flax fiber sheets, but the content of particles on the flax fiber surface should not exceed 2.0 wt.% of nano-TiO(2)and multiwalled carbon nanotubes. Under this treatment, the FFRP composites have improved properties, such as tensile strength, interlaminar shear strength and glass transition temperature. | 2020 | Article | Wang, Hongguang; Wu, Hao; Yang, Lanjie; Yu, Guanglong | FIBERS AND POLYMERS | Peoples R China | 10.1007/s12221-020-9782-2 | -1
fatigue behavior of adhesively connected pultruded gfrp profiles | Fatigue experiments on adhesively connected pultruded profiles were performed in a laboratory environment. The first objective was to determine if fatigue limits exist and if so, how their magnitude is compared to real shear stress amplitudes in GFRP bridge structures subjected to fatigue loads. A further objective was to evaluate measurement methods with respect to a possible detection of damage initiation and progression. For the investigation, a symmetric full-scale double-lap connection geometry was chosen in order to eliminate scale effects and to minimize peeling stresses. The experiments showed a fatigue limit at about 25% of the static failure load at 10 million cycles. This corresponds to an average shear stress amplitude in the connections of 2.0 MPa. This value can remain far above average shear stress amplitudes due to fatigue loading in adhesive connections of GFRP bridges. During the experiments, damage initiation and progression were not detected with the chosen set-up. Failures always occurred in a very brittle manner without warning in the adherents. (C) 2003 Elsevier Ltd. All rights reserved. | 2004 | Article | Keller, T; Tirelli, T | COMPOSITE STRUCTURES | Switzerland | 10.1016/j.compstruct.2003.10.008 | -1
epoxy resin blends and composites from waste vegetable oil | Thermosets and composites were prepared from blends of epoxidized waste vegetable oils and diglycidyl ether of bisphenol-A to investigate this material as an alternative triglyceride source for epoxy resins. Purification of the waste oil was developed to remove impurities derived from thermal degradation in the frying process and different epoxidation methodologies were investigated. Effects of epoxidized vegetable oil content (up to 30 wt%) and origin on the tensile properties were studied and revealed that purified waste oils performed similarly to neat oil in contents up to 10 wt%, proving that this strategy does not compromise tensile properties when waste oils are used in suitable proportions. Furthermore, a more prominent plasticizing effect was observed when more than 15 wt% of bio-based resin was used as confirmed by DMA. Composites were prepared with recycled carbon fibres (up to 30 wt%) and thermosets with 10 wt% of bio-based epoxy resins, significantly improving the mechanical properties. | 2017 | Article | Fernandes, Felipe C.; Kirwan, Kerry; Lehane, Danielle; Coles, Stuart R. | EUROPEAN POLYMER JOURNAL | England | 10.1016/j.eurpolymj.2017.02.005 | -1
the influences of fibre parameters on the tensile and flexural response of lightweight thermoplastic kenaf fibre reinforced metal composites | The increasing demand for high performance and lightweight materials has stimulated the development of alternative materials, namely fiber metal laminates (FMLs). FML is a sandwich structure which is formed by bonding the metallic layers with composite as core constituent using an adhesive agent. In this study, the mechanical behavior of FMLs with the core constituents of environmental friendly kenaf bast fiber reinforced polypropylene composites bonded with aluminum skin layers was investigated. The effects of fiber compositions (50, 60, and 70 wt.%), fiber lengths (30, 60, 90 mm), and alkali treatment on the mechanical responses of FML were investigated. The overall results revealed that the increase of fiber composition and fiber length reduces the mechanical strength of FML owing to the agglomeration of natural fibers when the fiber length exceeds the critical limit. However, the chemical treated kenaf bast fiber reinforced FML showed a significant enhancement of the mechanical properties in comparison to the non-treated fiber reinforced FML owing to the improved fibermatrix adhesion level. | 2020 | Article | Malingam, Sivakumar Dhar; Feng, Ng Lin; Khoon, Lee Chun; Fadzullah, Siti Hajar Sheikh Md; Mustafa, Zaleha; Subramonian, Sivarao | JOURNAL OF NATURAL FIBERS | Malaysia | 10.1080/15440478.2018.1541774 | -1
compression testing of micro-scale unidirectional polymer matrix composites | This project builds on work done by Lu et al. An experimental study is carried out to characterize the failure behavior of a fiber reinforced polymer matrix composite at the micro-scale using the same test methodology. In order to address the issue of catastrophic failure observed in the previous effort, a physical stop for the indenter that limits maximum displacement to a predetermined value is integrated into the specimen design. Micron-sized specimens of IM7/BMI unidirectional composite with an integrated indenter displacement control were fabricated using Focused Ion Beam (FIB) milling. The specimens were compression tested using a custom built, SEM-based in-situ micro-testing device. During compression, SEM images are acquired continuously between displacement intervals so the deformation phenomena can be observed. Initial results showed that the integrated indenter displacement control prevents complete destruction of the specimen after the onset of failure. Damage observed includes interface failure, broken fibers, and general crushing. Parallel efforts on larger-scale compressive testing are conducted on millimeter-sized specimens using an in situ mechanical test frame located in an X-ray micro computed tomography (mu CT) system. Failure response includes longitudinal splitting or brooming and kinking. A quantitative comparison of the compressive strength and modulus obtained from the two size scales specimen shows that there is no indication of a size effect. The experimental results will be used to validate the numerical models of micro-compression behavior. | 2016 | Proceedings Paper | Quick, Torin; Safriet, Sirina; Mollenhauer, David; Ryther, Chad; Wheeler, Robert | FRACTURE, FATIGUE, FAILURE AND DAMAGE EVOLUTION, VOL 8 | USA | 10.1007/978-3-319-21611-9_28 | -1
thermal deformation and residual stress analysis of lightweight piezocomposite curved actuator device | LIPCA (LIghtweight Piezo-composite Curved Actuator) is an actuator device which is lighter than other conventional piezoelectric ceramic type actuator. LIPCA is composed of a piezoelectric ceramic layer and fiber reinforced light composite layers, typically a PZT ceramic layer is sandwiched by a top fiber layer with low CTE (coefficient of thermal expansion) and base layers with high CTE. LIPCA has curved shape like a typical THUNDER (thin-layer composite unimorph feroelectric driver and sensor), but it is lighter an than THUNDER. Since the curved shape of LIPCA is from the thermal deformation during the manufacturing process of unsymmetrically laminated lay-up structure, an analysis for the thermal deformation and residual stresses induced during the manufacturing process is very important for an optimal design to increase the performance of LIPCA. To investigate the thermal deformation behavior and the induced residual stresses of LIPCA at room temperature, the curvatures of LIPCA were measured and compared with those predicted from the analysis using the classical lamination theory. A methodology is being studied to find an optimal stacking sequence and geometry of LIPCA to have larger specific actuating displacement and higher force. The residual stresses induced during the cooling process of the piezo-composite actuators have been calculated. A lay-up geometry for the PZT ceramic layer to have compression stress in the geometrical principal direction has been designed. | 2001 | Proceedings Paper | Yoon, KJ; Chung, JH; Goo, NS; Park, HC | SMART STRUCTURES AND MATERIALS 2001: ACTIVE MATERIALS: BEHAVIOR AND MECHANICS | South Korea | 10.1117/12.432781 | -1
bioinspired soft tube-foot array with variable stiffness: design, characterization, and application | Soft array structure has the advantages of super redundancy, high fault-tolerance, high adaptability, and high reliability, and has a promising application in soft grasping, soft locomotion, and interface science. However, the variable stiffness of soft array structures has always been challenging. Inspired by the biological tube foot and water vascular system of starfish, we propose a fiber-reinforced soft fluidic tube-foot array with variable stiffness. The soft tube-foot array can be assembled on various shapes of surfaces and can be modularized, enabling the functions of self-adapting, cushioning, variable damping, and obstacle surmounting. Furthermore, we build a peak stiffness model for the bioinspired tube foot, and the theoretical and experimental comparison results show that the mean absolute percent error is <= 9.3%. Finally, we apply the soft tube-foot array to the soft grasping and amphibious wheels. The contribution of this work is to propose a novel soft array structure and a simple and universal method to control the stiffness of fluid-actuated soft array structures. | 2023 | Article; Early Access | Li, Haili; Li, Xingzhi; Zhou, Pan; Yao, Jiantao | IEEE-ASME TRANSACTIONS ON MECHATRONICS | Peoples R China | 10.1109/tmech.2023.3317576 | -1
application of the cohesive crack in cementitious materials modelling | Cohesive crack models - in particular the Fictitious Crack Model - are applied routinely in the analysis of crack propagation in concrete and mortar. Bridged crack models - where cohesive stresses are assumed to exist together with a stress singularity at the crack tip - on the other hand, are used typically for multi scale problems such as crack propagation in fiber reinforced composites. Mortar and concrete, however, are multi-scale materials and the question naturally arises, if bridged crack models in fact are more suitable for concrete and mortar as well? A model for a centrally cracked sheet is established applying semianalytical, bridged and fictitious crack modelling. The fictitious crack model is compared with a FEM analysis and it is demonstrated that the standard fictitious crack implementation in FEM packages (in this case DIANA) provides a good approximation. Further, a quantitative condition is provided indicating the effective transition from a bridged crack model to a cohesive crack with smooth crack closure, in terms of the ratio between the energy dissipation associated with the crack tip and the process zone. | 2006 | Proceedings Paper | Stang, Henrik; Olesen, John Forbes; Poulsen, Peter Noe; Dick-Nielsen, Lars | COMPUTATIONAL MODELLING OF CONCRETE STRUCTURES | Denmark |  | -1
fire-retardant unsaturated polyester thermosets: the state-of-the-art, challenges and opportunities | The increasing demands placed upon structural thermosets, such as epoxy and unsaturated polyester (UP), and ever-increasing regulations for fire safety, have driven the development of high-performance ecofriendly fireretardant thermoset polymers. This review provides a historical overview of fire-retardant UP that aims to review the state-of-the-art design and efficiency of fire-retardant strategies developed in the last decade, and pave the way for developing next-generation fire-retardant UP materials in the future. In general, there are three approaches for creating fire-retardant UP with reactive and additive fire-retardants (FRs). One promising strategy is to develop intrinsically fire-retardant UP resins by using FRs monomers. Another favorable approach is the copolymerization of UP resin with reactive FRs comonomers. The last but encouraging method is the hybridization of phosphorus additive FRs with metal hydroxides. Recently, the design of polymeric, nanostructured and core-shell structured FRs has emerged as a subject of enormous scientific interest. Although advantages of current fire-retardant systems, there have remained some key challenges with them, such as their adverse impacts on the processability, curing behavior, and mechanical properties of UP. This work reviews the state-of-theart, design, performance, and applications of fire-retardant UP thermosets. Also, additive FRs are classified according to the fire-retardant index (FRI) and the required level of FRs to achieve a UL-94 V-0 rating. Finally, we discuss current challenges and possible directions for future research on the promising fire-retardancy strategies for UP thermosets. | 2022 | Review | Seraji, Seyed Mohsen; Song, Pingan; Varley, Russell J.; Bourbigot, Serge; Voice, Dean; Wang, Hao | CHEMICAL ENGINEERING JOURNAL | Australia | 10.1016/j.cej.2021.132785 | -1
deep material network with cohesive layers: multi-stage training and interfacial failure analysis | A fundamental issue in multiscale materials modeling and design is the consideration of traction-separation behavior at the interface. By enriching the deep material network (DMN) with cohesive layers, the paper presents a novel data-driven material model which enables accurate and efficient prediction of multiscale responses for heterogeneous materials with interfacial effect. In the newly invoked cohesive building block, the fitting parameters have physical meanings related to the length scale and orientation of the cohesive layer. It is shown that the enriched material network can be effectively optimized via a multi-stage training strategy, with training data generated only from linear elastic direct numerical simulation (DNS). The extrapolation capability of the method to unknown material and loading spaces is demonstrated through the debonding analysis of a unidirectional fiber-reinforced composite, where the interface behavior is governed by an irreversible softening mixed-mode cohesive law. Its predictive accuracy is validated against the nonlinear path-dependent DNS results, and the reduction in computational time is particularly significant. (C) 2020 Elsevier B.V. All rights reserved. | 2020 | Article | Liu, Zeliang | COMPUTER METHODS IN APPLIED MECHANICS AND ENGINEERING | USA | 10.1016/j.cma.2020.112913 | -1
dynamic performances of ultra-high-performance fiber-reinforced concrete-strengthened concrete columns subjected to blast impacts | Normal functionality of common concrete structures such as bridges and buildings relies heavily on the structural resistance under accidental or anthropogenic blast events. As one of the widely used structural types, reinforced concrete columns need to be highly considered when blast events occur to avoid severe socio-economic losses. To improve the blast-impact resistance of conventional reinforced concrete columns, this article makes the following contributions: (1) proposes to adopt the advanced ultra-high-performance fiber-reinforced concrete to strengthen the columns as a protective layer; (2) validates the superiority of ultra-high-performance fiber-reinforced concrete-strengthened columns through comparative study and specifies the controlling design parameters through sensitivity analysis; (3) implements and compares various ultra-high-performance fiber-reinforced concrete reinforcement methods; and (4) develops a numerical formula to predict the residual capacity of ultra-high-performance fiber-reinforced concrete-strengthened columns under blast impacts as a suitable alternate of the complicated and time-consuming finite element simulations. | 2020 | Article | Wang, Jingyu; Yuan, Wancheng; Feng, Ruiwei; Guo, Junjun; Dang, Xinzhi | ADVANCES IN STRUCTURAL ENGINEERING | Peoples R China | 10.1177/1369433220924797 | -1
shape control of composite plates and shells with embedded actuators .2. desired shape specified | The changes in shapes of fiber-reinforced composite beams, plates and shells affected by embedded piezoelectric actuators were investigated. An analytical method was developed to determine the voltages needed to achieve a specified desired shape. The method is formulated on the basis of mathematical models using two-dimensional, linear, shallow shell theory including transverse shear effects which are important in the case of sandwich construction. The solution technique is a minimization of an error function which is a measure of the difference between the deformed shape caused by the application of voltages and the desired shape. A computationally efficient, user-friendly computer code was written which is suitable for performing the numerical calculations. The code, designated as SHAPE2, gives the voltages needed to achieve specified changes in shape. To validate the method and the computer code, results generated by the code were compared to existing analytical and experimental results. The predictions provided by the SHAPE2 code were in excellent agreement with the results of the other analyses and data. | 1994 | Article | KOCONIS, DB; KOLLAR, LP; SPRINGER, GS | JOURNAL OF COMPOSITE MATERIALS | USA | 10.1177/002199839402800504 | -1
an experimental investigation on mode-i fracture toughness of mussel shell/epoxy particle reinforced composites | This research covers investigation of mode-I fracture toughness of the recycled waste mussel shell particles reinforced epoxy composites. Vacuum assisted resin infusion molding (VARIM) method was applied to produce composites. The aim of the research is to use recycled waste shells to reduce production cost and to prevent environmental pollution. VARIM was applied to produce fiber reinforced composite. Therefore, as reinforcement particles mussel shell, and as particle reinforced composite production method VARIM are both two new points of the research. Mode-I fracture toughness experiments conducted according to ASTM D 5045 standards with single-edge-notch bending specimens for six repeats. According to mode-I tests, the fracture toughness of the mussel shell particle reinforced epoxy composites is 2.44 MPa.m(1/2). The failure region from one of the tested specimen was investigated by scanning electron microscope (SEM) in the next section of the paper. After the test results are given by diagrams, they are discussed according to other particle-reinforced composites to show the new material place in the literature by means of fracture toughness. | 2020 | Article | Kochan, Cemal | PAMUKKALE UNIVERSITY JOURNAL OF ENGINEERING SCIENCES-PAMUKKALE UNIVERSITESI MUHENDISLIK BILIMLERI DERGISI | Turkey | 10.5505/pajes.2019.46690 | -1
experimental and numerical analysis of the dynamic behavior of a bio-based sandwich with an auxetic core | This paper presents the experimental and numerical analysis results of the damping properties of a bio-based sandwich with an auxetic core. The skins and core of the sandwich structure are made from the same material which is a polylactic acid reinforced with flax fibers. A 3D printing technique was used to produce the sandwich structures. Experimental tests were conducted on the skins, the auxetic structure and the sandwich beams to evaluate their damping properties. Vibration tests were performed in a clamped-free configuration. Those tests were carried out on two different configurations and four core densities of the auxetic structures in order to investigate their effect on the damping factors and dynamic stiffness. Furthermore, finite element analysis was used to validate the experimental results. The resonance frequencies and the loss factor obtained from experimental and numerical analysis were in close agreement. Finally, a study of the effect of each sandwich component on energy dissipation was carried out in order to understand the dynamic response of such beams. | 2021 | Article | Essassi, Khawla; Rebiere, Jean-Luc; El Mahi, Abderrahim; Ben Souf, Mohamed Amine; Bouguecha, Anas; Haddar, Mohamed | JOURNAL OF SANDWICH STRUCTURES & MATERIALS | France | 10.1177/1099636219851547 | -1
thermal vibration characteristics of fiber-reinforced mullite sandwich structure with ceramic foams core | This paper researched a sandwich structure composed of fiber-reinforced mullite matrix composite face sheets and ceramic foams elastic layer subjected to high temperature and large gradient thermal environment. The vibration characteristics of the hybrid structure with free free boundary condition were investigated in room and high temperature thermal environment by both experimental means and finite element method (FEM). Finite element models were established to estimate the vibration characteristics of the hybrid sandwich structure. Modal tests by hammer impulse method and exciter were carried out in room temperature environment to get the natural frequencies and corresponding modal shapes and damping loss factors. Then the exciter experiment was performed with the same setups as room temperature test to get the temp-varying vibration characteristics under high temperature thermal loads. The numerical simulation results agree well with the experimental results. The natural frequencies and damping loss factors of the hybrid sandwich structure show steady state with the temperature increased up to 800 degrees C and so large gradient. Correspondently, the structural stiffnesses and damping characteristics of such composite structures keep excellent performance in thermal environment. (C) 2015 Elsevier Ltd. All rights reserved. | 2015 | Article | Zhang, Xiaolei; Yu, Kaiping; Bai, Yunhe; Zhao, Rui | COMPOSITE STRUCTURES | Peoples R China | 10.1016/j.compstruct.2015.04.049 | -1
dynamical properties of flax fibre reinforced pa11 over a large frequency range | This paper reports the characterisation of the dynamic behaviour of a flax fibre reinforced polyamide 11 biocomposite. The film stacking and hot pressing process is used to obtain composite plates. Quasi-static tests are conducted to get information on the Young's moduli and Poisson's ratios. The aim of the present study is to identify the storage modulus and the loss factor over a wide range of frequencies. For this purpose, an inverse method inspired from the Force Analysis Technique and based on the local equation of motion is used. The out of-plane displacements of suspended vibrating plates are measured by a laser Doppler vibrometer. Together with the plate thickness, material density and Poisson's ratios, the measured displacements constitute the inputs of the identification method. Additional tests on Dynamic Mechanical Analysis are conducted to compare the results of the two methods. A good correlation of the results is obtained. The storage modulus can be identified by the inverse method up to a frequency of 10 kHz and is rather constant, but the loss factor is not obtained with a good accuracy. | 2019 | Article | Amenini, Federico; Brocail, Julien; Chauvin, Michael; Thuillier, Sandrine | COMPOSITES SCIENCE AND TECHNOLOGY | France | 10.1016/j.compscitech.2018.12.026 | -1
development of precast slab using ultra high strength fiber reinforced concrete for replacement on highway bridge | The deteriorations of highway bridge concrete slabs constructed during the high economic growth period have become apparent. One of the efficient maintenance measures is to replace these slabs into new slabs. However, there is an obstacle that renewal work causes heavy traffic due to lane regulation for the replacing slabs. In addition, design standard has been revised due to increasing live load. Therefore, we need to develop new lighter slabs which has adequate strength for current standard, and develop efficient construction methods. From these reasons, in order to develop the precast panels using Ultra high strength fiber reinforced concrete (hereafter UFC) that are lighter than existing concrete slabs and the new connection system using perfobond strip shear connector between panels and steel girders, following several experiments were conducted. In this research, the behavior and durability of new panels and the connection systems were discussed. | 2018 | Proceedings Paper | Kitamura, T.; Zhao, W.; Iwasaki, I.; Kishida, M.; Ishihara, Y.; Iwaki, I. | MAINTENANCE, SAFETY, RISK, MANAGEMENT AND LIFE-CYCLE PERFORMANCE OF BRIDGES | Japan |  | -1
a study on 3d micro-topographical measurement of frcmc grinding surface | Fiber-reinforced ceramic matrix composites (FRCMCs)have potential applications in aerospace and other high-tech fields. Meanwhile, it is significant to evaluate the grinding surface quality of FRCMCs. But according to FRCMCs' anisotropic and non-homogeneous structure, it is difficult to evaluatethe surface quality with the traditionalmeasuring method used in metal material. The present paper studied the 3D micro-topographical measurement and evaluationfrom a new perspective. The research is based on some new discovery that the material enhanced fiber orientation played key role in micro-topographical of FRCMC grinding surface. Using a non-contact optical measurement instrument, the method was developed on 2.5D SiO2/SiO2 composite.Through a series of measuring experiments, we found that both starting position of measurement and sampling conditions affected on the measurement results. This paper recommendedoptimization measurement parameter valuesof sampling conditions, and also analyzedcharacteristics of the RCMC grinding surface topography on amplitude, wave distribution and surface supportcharacteristics in details. The results show that the optimal range of sampling interval is 40 mu m to 70 pm, the range of sampling area is better more than 64mm(2) and the range of sampling speed Is 8 to 14mm/s. The measurement of surface topography is the bridge framed between the manufacture and parts performance, so theresearchobtained will be an important technical support on improvingthe processing quality of FRCMC. | 2014 | Proceedings Paper | Cao, Xiaoyan; Lin, Bin; Wang, Yan; Wang, Shaolei | PROCEEDINGS OF THE ASME INTERNATIONAL MECHANICAL ENGINEERING CONGRESS AND EXPOSITION, 2013, VOL 2A | Peoples R China |  | -1
evaluating the use of polymers in residential buildings: case study of a single storey detached house in new zealand | Residential buildings consume a large share of world energy with comparable CO2 emissions. This article has undertaken a comparative Life Cycle Energy Analysis (LCEA) using a new approach. This involved classifying the LCEA outputs of a case study house as material groups to see the contribution made by polymers used in the building industry, most of which currently depend on oil for their production. The article discusses how some polymers, such as the thermoset polymer polyurethane foam (PUR) insulation material, can be replaced with materials with lower embodied energy and CO2 coefficients, leading to a lower overall energy use over the life of the residential building. However, there are some types of polymer, such as the polyvinyl chloride (PVC) used for insulating electrical wiring that cannot be replaced easily. The article also discusses the importance of considering the source of energy for both manufacturing materials and for operating the house during its life span. The results show over 50% of the life cycle energy and close to 90% of the life cycle CO2 emissions of the case study house come from polymers, mostly in the form of the insulating materials used for improving the energy efficiency of the house. | 2020 | Article | Moradibistouni, Milad; Vale, Brenda; Isaacs, Nigel | JOURNAL OF BUILDING ENGINEERING | New Zealand | 10.1016/j.jobe.2020.101517 | -1
brazilian waste fibres as reinforcement for cement-based composites | Fibre reinforced cement-based composites were prepared using kraft pulps From sisal and banana waste and from Eucalyptus grandis pulp mill residues. The study adapted conventional chemical pulping conditions for the non-wood strands and a slurry vacuum de-watering method for composite preparation followed by air-curing. Plain cement paste and Pinus radiata kraft reinforced cement composites were used as reference materials. Mechanical testing showed that optimum performance of the various waste fibre reinforced composites was obtained at a fibre content of around 12% by mass, with flexural strength values of about 20 MPa and fracture toughness values in the range of 1.0-1.5 kJ m(-2). Experimental results showed that, of the waste fibres studied, E. grandis is the preferred reinforcement for low-cost fibre-cement. (C) 2000 Elsevier Science Ltd. All rights reserved. | 2000 | Reprint | Savastano, H; Warden, PG; Coutts, RSP | CEMENT & CONCRETE COMPOSITES |  | 10.1016/s0958-9465(00)00034-2 | -1
evaluation of the consistency of fiber reinforced cementitious composites | The rheological properties of fresh concrete, mortar or cement paste are among the most important parameters when cementitious building materials are placed. New material designs, like high or ultrahigh performance concretes, include the addition of a high volume of fibers to the fresh mix influencing its workability properties. However, the analysis of the rheological properties of fiber reinforced cementitious composites is difficult. Conventional methods mostly do not apply, especially when a high fiber content and relatively stiff mixtures are used. For this reason, a new method was developed to evaluate the workability of fiber reinforced composites. This method was applied to carbon and PVA fiber reinforced high performance composites and was used to optimize the rheological properties of these composites for an application in a centrifugation casting process. | 2006 | Article | Kaufmann, Josef P.; Winnefeld, Frank; Hesselbarth, Daniela; Trindler, Walter | MATERIALS AND STRUCTURES | Switzerland | 10.1617/s11527-005-9016-5 | -1
uhpfrc overlay on foot and bicycle path bridge karl heine arch in leipzig, germany | During a regular inspection of a pedestrian and bicycle bridge over the Karl Heine canal, leaks were detected in the waterproofing layer made of a thin layer of reaction resin. To ensure long-term durability, the old waterproofing layer was removed and replaced with an ultra-high-performance fiber-reinforced concrete (UHPFRC) with a thickness of 30 mm. The new layer has only a waterproofing function. The resulting increase in load-bearing capacity was not considered. Because of the possible risk of damages for bicycle tires, flexible PVA plastic fibers were used instead of rigid steel fibers. On an area of approximately 160 m(2), 6.5 m(3) of UHFB were casted within one day. | 2023 | Article | Sagmeister, Bernhard; Reichel, Michael; Huss, Michael; Mayer, Michael | BETON- UND STAHLBETONBAU | Germany | 10.1002/best.202300050 | -1
comparison of the service life, life-cycle costs and assessment of hybrid and traditional reinforced concrete through a case study of bridge edge beams in sweden | The edge beams of reinforced concrete bridges with de-icing salts sprayed experience extensive corrosion damage. The average service life of edge beams needing replacement in Sweden has been reported as only 45 years, causing great economic loss to both owners and users. Hence, finding a durable solution for edge beams would benefit society. Hybrid reinforced concrete structures, produced by adding a low-to-moderate fibre content into traditional reinforced concrete, can effectively limit the service crack width and improve resistance to chloride-induced corrosion damage. In this paper, different alternatives of hybrid and traditional reinforced edge beams were designed for a case study. The service life of the alternatives was compared by conducting chloride diffusion calculations and by applying a corrosion-induced cracking model. The economic and environmental (indicated by greenhouse gas emissions) benefits of using hybrid reinforced edge beams were assessed by life-cycle cost analysis and life-cycle assessment. The results showed that the service life of edge beams made of hybrid reinforced concrete can be prolonged by over 58%, thereby enabling a significant reduction in the total life-cycle costs and annual total greenhouse gas emissions. | 2023 | Article | Chen, E.; Berrocal, Carlos G.; Lofgren, Ingemar; Lundgren, Karin | STRUCTURE AND INFRASTRUCTURE ENGINEERING | Sweden | 10.1080/15732479.2021.1919720 | -1
synthesis of polypropylene fiber/high-calcium fly ash geopolymer with outdoor heat exposure | Solar energy is an important source of renewable and sustainable energy. Thailand is near the equator and thus experiences hot weather throughout the year. The average maximum temperature is 35 degrees C and can reach 40 degrees C in the summer time. This outdoor heat exposure (OHE) was, therefore, used for the curing of a polypropylene (PP) fiber fiber-reinforced high-calcium fly ash geopolymer composite, in order to reduce energy consumption. Fly ash is an abundant solid waste generated from the coal-power generation process. In this research, a high-calcium fly ash was used as a source material for the geopolymer synthesis. PP fiber was also incorporated in the composites to improve tensile characteristics and control crack development. The results show that the incorporation of PP fiber in composites led to improved tensile strength, crack control, and resistance to acid solution. OHE could thus be used as an energy source for the heat curing of high-calcium fly ash PP-fiber geopolymers, resulting in a strong matrix. | 2017 | Article | Chindaprasirt, Prinya; Rattanasak, Ubolluk | CLEAN TECHNOLOGIES AND ENVIRONMENTAL POLICY | Thailand | 10.1007/s10098-017-1380-7 | -1
evaluating the impact of nano-silica on characteristics of self-compacting geopolymer concrete with waste tire steel fiber | The demand for cement-free concrete is increasing worldwide to make the construction industry closer to being sustainable. The current research's main objective was to develop self-compacting fiber-reinforced geopolymer concrete using waste/recycled materials. Steel wire from an old discarded tire was cut to make steel fibers. Wheat straw ash, an agricultural waste material, was utilized as the primary binder, and alkali-activated solutions were used as the precursors. Further, nano-silica (NS) was added from 0.5 to 3.0%, and waste tire steel fibers (WTSF) were added from 1 to 3.5% by binder content in different mixes. To evaluate the characteristics of different concrete, tests were performed, such as compressive, split tensile, and flexural strength for mechanical properties and sorptivity, rapid chloride penetration (RCP), and drying shrinkage tests for durability properties. It was noted that at 2.5% NS and 3.0% WTSF, the strength increases as 71.5, 6.5, and 8.2 MPa strength was achieved at 90 days for compressive, split tensile and flexural strength. For the RCP test, all samples were categorized as low in electrical conductance, micro-strains for drying shrinkage all came in an acceptable range for all samples, and sorptivity values were higher in earlier curing phases than in later phases of concrete. To understand the phase analysis of concrete, x-ray diffraction (XRD) analysis was performed, and it was revealed that the M5 mix (2.5% NS + 3.0% WTSF) had the highest peaks of C-S-H, N-A-S-H, and C-A-S-H, which demonstrates the densified microstructure of concrete with addition of nano-silica. | 2022 | Article | Althoey, Fadi; Zaid, Osama; Alsharari, Fahad; Yosri, Ahmed. M.; Isleem, Haytham F. | ARCHIVES OF CIVIL AND MECHANICAL ENGINEERING | Pakistan | 10.1007/s43452-022-00587-2 | -1
estimating the compressive strength of hpfrc containing metallic fibers using statistical methods and anns | The experimental and numerical works were carried out on high performance fiber reinforced concrete (HPFRC) with w/cm ratios ranging from 0.25 to 0.40, fiber volume fraction (V-f)=0-1.5% and 10% silica fume replacement. Improvements in compressive and flexural strengths obtained for HPFRC are moderate and significant, respectively, Empirical equations developed for the compressive strength and flexural strength of HPFRC as a function of fiber volume fraction. A relation between flexural strength and compressive strength of HPFRC with R=0.78 was developed. Due to the complex mix proportions and non-linear relationship between the mix proportions and properties, models with reliable predictive capabilities are not developed and also research on HPFRC was empirical. In this paper due to the inadequacy of present method, a back propagation-neural network (BP-NN) was employed to estimate the 28-day compressive strength of HPFRC mixes. BP-NN model was built to implement the highly non-linear relationship between the mix proportions and their properties. This paper describes the data sets collected, training of ANNs and comparison of the experimental results obtained for various mixtures. On statistical analyses of collected data, a multiple linear regression (MLR) model with R-2=0.78 was developed for the prediction of compressive strength of HPFRC mixes, and average absolute error (AAE) obtained is 6.5%. On validation of the data sets by NNs, the error range was within 2% of the actual values. ANN model has given the significant degree of accuracy and reliability compared to the MLR model. ANN approach can be effectively used to estimate the 28-day compressive strength of fibrous concrete mixes and is practical. | 2020 | Article | Perumal, Ramadoss; Prabakaran, V. | ADVANCES IN CONCRETE CONSTRUCTION | India | 10.12989/acc.2020.10.6.479 | -1
fresh and hardened properties of fiber-reinforced rubber concrete | The use of recycled materials and sustainability are two factors taken into consideration during the design of environmentally conscious buildings, but structural performance is still the foundation of sound design. Modern day building designs many times incorporate performance-based methodologies to combat the effects of extreme loadings. The key of such designs is to absorb high amounts of energy and sustain loadings under excessive deflections. Fiber-reinforced concrete and concrete containing rubber particles have increased levels of toughness in comparison with conventional concrete. This paper presents the results of an experimental investigation focused on the material properties of fiber-reinforced rubber concrete. Rubber particles were used at various concentrations to partially replace coarse and fine aggregates coupled with the addition of fiber reinforcement. The investigation includes an evaluation of standard fresh and hardened concrete properties. Results show fiber reinforcement counteracts the negative effects of using rubber particles to replace traditional aggregates, confirming the feasibility of combing the two constituents. | 2016 | Article | Carroll, J. Chris; Helminger, Nicholas | JOURNAL OF MATERIALS IN CIVIL ENGINEERING | USA | 10.1061/(asce)mt.1943-5533.0001541 | -1
the determination of crack resistance of circular shaped fiber reinforced concrete tunnel lining by means of linear fracture mechanics | In the paper the results of research of fracture toughness of fiber reinforced concrete tunnel linings of circular shape are presented. Such lining is effectively used in rock in zones of considerable fracturing, occurrence of weak weathered rocks. On the basis of laboratory testing of linings and numerical simulation of their behavior (FEM) in the same conditions it is shown that the deformation of fiber concrete under load is linear and therefor this material can be modeled as solid, elastic, homogeneous medium. In addition, the analysis of stress-strain state of these linings shows that their failure is caused by stable propagation of the single crack. At the same time, in accordance with the stress distribution along the contour of the lining, this single crack occurs, usually in its ceiling section, less in the floor section. The described mechanism of failure of the circular shape lining allows for the calculations of fracture toughness (crack resistance) to use the linear fracture mechanics. Taking into consideration the symmetry of the stress distribution, the crack appears on the inner contour of the lining and spread with the growth of load under conditions of pure tension in its own plane. In this case, the criterion for the crack propagation is the critical stress intensity factor-K-IC, which is constant mechanical characteristics of the material. The article presents the results of experimental determination on the samples values of K-IC and of the formula, allowing to calculate KIC for fiber-reinforced concrete of various compositions. On the basis of the conducted experimental studies, numerical simulations of the experiments and laws of fracture mechanics developed a method of calculating the fracture toughness of fiber reinforced concrete lining of circular shape. | 2018 | Proceedings Paper | Zertsalov, Mikhail; Merkin, Valery; Khoteev, Egor | GEOMECHANICS AND GEODYNAMICS OF ROCK MASSES (EUROCK2018), VOLS 1 AND 2 | Russia |  | -1
hardening parameter homogenization for j2 flow with isotropic hardening of steel fiber-reinforced concrete composites | Numerical modeling of the stress-strain state of composite materials such as fiber-reinforced concrete is a considerable computational challenge. Even if a computational grid with the resolution of all inclusions is built, it will take a great amount of time for the most powerful clusters to calculate the deformations of one concrete block with ideal parallelization. To solve this problem, the method of numerical homogenization is actively used. However, when plastic deformations are taken into account, the numerical homogenization becomes much more complicated due to nonlinearity. In this work, the description of the anisotropic nature of the hardening of the composite material and the numerical homogenization for the J2 flow with isotropic hardening is proposed. Here, the deformation of a composite material with a periodic arrangement of inclusions in the form of fibers is considered as a model problem. In this case, the assumption is made that inclusions have pure elastic properties. Numerical homogenization of the elasticity and plasticity parameters is performed on the representative element. The novelty of the work is related to the attempt at hardening parameter homogenization. The calculated effective parameters are used to solve the problem on a coarse mesh. The accuracy of using the computational algorithm is checked on model problems in comparison with the hardening parameters of the base material. The finite element implementation is built using the FEniCS computing platform and the fenics-solid library. | 2021 | Article | Sivtsev, Petr, V; Smarzewski, Piotr | CRYSTALS | Russia | 10.3390/cryst11070776 | -1
modelling of a gfrp adhesive connection by an imperfect soft interface model with initial damage | In this paper a methodology to model a GFRP adhesive connections by using an imperfect soft interface model is presented. The model based on Kachanov's theory considered a cracked thin adhesive. Within this framework, the mechanical properties and the initial damage (diffuse initial cracks) of the adhesive layer has been experimentally evaluated. With a modified Arcan system, static tests are performed on adhesively bonded assemblies in tensile and shear solicitation mode considering three different adhesive thicknesses. The experimental results highlighted how the thickness of adhesive influences the mechanical strength and stiffness of the bonded connection. CT-scans are performed to measure the porosity rate in the adhesive layer. Furthermore, the excellent comparison of numerical and experimental data of an adhesive GFRP bonded connections allow us to consider the imperfect soft interface model proposed as highly competitive to evaluate complex structure performance in civil engineering context. A parametric analysis has been proposed to provide a formula able to describe the full response of the structure at varying adhesive property. | 2020 | Article | Maurel-Pantel, A.; Lamberti, M.; Raffa, M. L.; Suarez, C.; Ascione, F.; Lebon, F. | COMPOSITE STRUCTURES | France | 10.1016/j.compstruct.2020.112034 | -1
cfrp reinforcement for historical buildings at mexico city: concrete frame structures around 1940 to 1960 | Around 1940 the introduction of skyscrapers improved the development of reinforced concrete systems capable of adapting to seismic, soil, and subsoil conditions. Nowadays, most of them still operative as iconic historical constructions. Nevertheless, they exhibit differential subsidence considering their age, natural aging, and seismic activity; then, they require an analysis to deem them safe structures according to codes demands. Furthermore, because of the historical value of those buildings, it is necessary to reach the structural adaptation without disturbing its integrity. To accomplish these purposes, the use of FRP materials, focus on carbon fiber was considered. This paper aims to present the results of the fiber influence to control plastic flow and its effect on the ductility of structural members by bending tests to study the distribution of the internal forces. | 2023 | Proceedings Paper | Garcia Garduno, Juan Manuel | PROCEEDINGS OF THE 75TH RILEM ANNUAL WEEK 2021 | Mexico | 10.1007/978-3-031-21735-7_34 | -1
a bi-block sleeper dynamic strain monitoring method based on embedded frp-of sensor | The traditional surface contact monitoring, in which sensors and wires are exposed outside, has a great risk on long-term monitoring at high-speed railway (HSR). This paper proposed a method that embedding the Fiber Reinforced Polymer-Optical Fiber (FRP-OF) sensor into the bi-block sleeper, which was designed for long-term monitoring of sleeper dynamic strain at high-speed railway. Sleeper is the key component of bi-block ballast -less track that bears and transmits the load from wheel. Its internal dynamic strain somehow reflects the wheel/ rail force under the high-speed train load. Considering the symmetry of bi-block sleeper, a single block of sleeper was selected for this research. To validate the feasibility of monitoring sleeper strain by embedding FRP-OF sensor in sleeper, both laboratory static test and field dynamic test have been conducted. The results showed that there was a linear relationship between the sensor response and the applied load in the laboratory static test. The wheel load ratio assigned to each sleeper and the mechanical behavior is verified theoretically and exper-imentally. The single wheel load is mainly borne by five sleepers below the rail, which bearing 8%, 22%, 32%, 22%, 8%. Then, the load of different train can be sensed by the sensors in the field dynamic test, which clearly identified the process of wheel action and showed good repeatability. The dynamic strain in sleeper was about 3-7 mu epsilon with 150kN axle load at 350 km/h, which was converted to rail seat force of 33-35kN, and 7-18 mu epsilon with 230kN axle load at 160 km/h which was converted to rail seat force of 89-96kN. The impact factors on the track are different since the difference of the vechicles load. In general, the vertical transient strain level of sleeper is low, but the trend of strain variation is obvious and accords with the characteristics of wheel load distribution ratio. It can be seen that the sensors had good performance on dynamic strain monitoring of bi-block sleeper, which will be used as the important supplementary means of the future wheel/rail force monitoring. | 2022 | Article | Li, Peigang; Lan, Caihao; Liu, Zengjie; Li, Junqi; Wu, Weifan; Wang, Jian; Wang, Xianjin; Qiu, Jihong; Liu, Dan | CONSTRUCTION AND BUILDING MATERIALS | Peoples R China | 10.1016/j.conbuildmat.2022.127271 | -1
development and validation of recycled carbon fiber-based binder tapes for automated tape laying processes | The current growth in use of fiber reinforced polymer composites causes a strongly increasing amount of waste. Current approaches for fiber reinforced polymer composites recycling usually not exploit the potential of endless fibers as they are shortened during recycling and will not be properly aligned in the final product. Considering this, the present work aimed at the development of a recycling process for long recycled carbon fibers, where fiber length is preserved and load-related fiber orientation is possible. The starting point for the presented work was so-called slivers, which are long bundles of fibers resulting from a carding process that has been applied to fiber scrap. The main focus of this work was on the development of a binder mesh application rig that processes the sliver to a binder tape, processable in an automated tape laying process, which in turn required modifications to adapt to the novel tape. The functionality of the binder tape manufacturing process was validated with long recycled carbon fibers slivers with linear density of 4 g/m and fiber lengths between 70 and 120 mm. With the binder tape preform manufactured this way, two alternative routes for composite manufacturing were tested. First, the amount of binder was set so high that direct thermoplastic pressing of the preforms was possible. Second, the amount of binder was minimized, and the preforms were infiltrated with a thermoset resin system via resin transfer molding. While the thermoplastic route showed very deficient fiber-matrix adhesion, with the thermoset route, approximate to 68% of stiffness and approximate to 31% of strength of virgin fiber-based composites could be achieved in fiber direction in a unidirectional lay-up. | 2019 | Article | Rimmel, Oliver; May, David; Goergen, Christian; Poeppel, Artur; Mitschang, Peter | JOURNAL OF COMPOSITE MATERIALS | Germany | 10.1177/0021998318820422 | -1
investigations on ni-ti shape-memory alloy fiber-reinforced ggbs mortar in aggressive environment | The durability of fiber-reinforced concrete (FRC) is a critical area of concern when considering the lifespan of a structure. Current advancements have a few constraints connected with aging, durability, and corrosion. An alternative reinforcement material like the superelastic shape-memory alloy, with high energy dissipation capabilities and better corrosion resistance, can improve the life expectancy of structures. This study evaluates the corrosion resistance of nickel-titanium shape-memory alloy (Ni-Ti SMA) fibers in the mortar and compares it with steel fibers. Ground granulated blast furnace slag (GGBS) is utilized as a partial replacement for cement since GGBS is an industrial waste that helps enhance concrete's durability properties and promotes a sustainable construction practice. Tests were conducted to estimate the engineering properties like compressive strength, flexural strength, and split tensile strength of Ni-Ti SMA fiber-reinforced GGBS mortar. Mortar with Ni-Ti SMA fibers showed greater split tensile strength, whereas the compressive strength and flexure strength were more for mortar mixes with steel fibers. This was due to the greater modulus of elasticity value of steel fiber when compared with the Ni-Ti SMA fiber. Durability features were accessed in terms of resistance toward acid, sulfate, chloride, and seawater. The results confirmed that Ni-Ti SMA fiber-reinforced GGBS mortar was highly durable, while the steel fibers in the steel fiber-reinforced GGBS mortar got corroded, resulting in a less durable FRC. This was further studied by investigating the morphology of specimens subjected to durability tests in terms of X-ray diffraction (XRD), Fourier transform infrared (FTIR) spectroscopy, scanning electron microscopy (SEM), and energy dispersive X-ray spectroscopy (EDS) analysis. The outcomes revealed that Ni-Ti SMA fibers were free from corrosion and exhibited superior durability when used in FRC. | 2023 | Article | Thomas, Geethu Elsa; Sajith, A. S.; Indira, P. V. | JOURNAL OF MATERIALS IN CIVIL ENGINEERING | India | 10.1061/jmcee7.mteng-15355 | -1
a novel method of utilizing waste printed circuit board for the preparation of fibre reinforced polymer | This study highlights the reuse of the by-products of waste PCB (WPCB) after the metal extraction by pyrometallurgy and bioleaching. In this study the carbonaceous slag obtained was used as a reinforcement to increase the strength of a synthesized nano fibre membrane which could be used for the treatment of wastewater. The synthesized membrane has nano fibres with an average size of 90-110 nm which was produced using an electrospinning machine. The Raman spectroscopy results proved that the carbonaceous slag is rich in carbon and few amounts of graphite was also present in it. The FESEM results proved that the nano fibres were spun perfect which would increase the strength of membrane, thereby increasing the workability towards wastewater treatment. The FTIR results also proved that there is change in the molecular groups of the carbon incorporated fibres. The 3D image of the membrane captured by the Atomic Force Microscope proved that the sample has nano fibre woven on the surface along with the carbon which increases the stability and also as a mere amount of metal is present on the carbon the chance of fouling by the microbes would be limited. Thus, the recycled Fibre Reinforced Polymer (rFRP) is an efficient membrane for the treatment of domestic or industrial wastewater. (C) 2019 Elsevier Ltd. All rights reserved. | 2020 | Article | Senophiyah-Mary, J.; Loganath, Radhakrishnan | JOURNAL OF CLEANER PRODUCTION | India | 10.1016/j.jclepro.2019.119063 | -1
multi-objective optimal design of hybrid viscoelastic/composite sandwich beams by using the generalized differential quadrature method and the non-dominated sorting genetic algorithm ii | In this study, the multi-objective optimal design of hybrid viscoelastic/composite sandwich beams for minimum weight and minimum vibration response is aimed. The equation of motion for linear vibrations of a multi-layer beam is derived by using the principle of virtual work in the most general form. These governing equations together with the boundary conditions are discretized by the generalized differential quadrature method (GDQM) in the frequency domain for the first time. Also, the time and temperature dependent properties of the viscoelastic materials are taken into consideration by a novel ten-parameter fractional derivative model that can realistically capture the response of these materials. The material variability is accounted for by letting an optimization algorithm choose a material freely out of four fiber-reinforced composite materials and five viscoelastic damping polymers for each layer. The design parameters, i.e., the orientation angles of the composites, layer thicknesses and the layer materials that give the set of optimal solutions, namely the Pareto frontier, is obtained for the three and nine-layered clamped-free sandwich beams by using a variant of the non-dominated sorting genetic algorithms (NSGA II). | 2017 | Article | Arikoglu, Aytac | STRUCTURAL AND MULTIDISCIPLINARY OPTIMIZATION | Turkey | 10.1007/s00158-017-1695-3 | -1
some key problems of high performance fiber reinforced concrete submerged floating tunnel | As a new structure of crossing straits and long rivers, the mechanical behavior of submerged floating tunnel (SFT) under water environment is very complicated. It raises high requirements on strength, durability and water resistance and etc. for the structure and component materials. The traditional materials such as steel, ordinary concrete are not suitable for SFT construction, because they are easy to crack and corrode, and have poor durability when cracked. Because its' high strength, high workability and high durability, high performance fiber reinforced concrete (HPFRC) may be a better alternative material for building SFT. But it is worth studying how to design HPFRC submerged floating tunnel. The paper discuses some key technologies to be solved such as the related mechanical behavior (impact resistance, fatigue resistance, cracking resistance, etc.), design (calculation method, the cross-section optimization and reasonable arrangement), economy and construction methods (segment production and installation), and analyzes the application prospect of high performance concrete in SFT. In order to ensure the structural safety, the risk control and active protection system during SFT operation monitoring are proposed. There is no doubt that the application of high performance concrete can greatly promote the development of SFT. | 2014 | Proceedings Paper | Xiang, Yiqiang; Yang, Ying | PROCEEDINGS OF THE THIRTEENTH INTERNATIONAL SYMPOSIUM ON STRUCTURAL ENGINEERING, VOLS 1 AND II | Peoples R China |  | -1
application of alkali-activated palm oil fuel ash reinforced with glass fibers in soil stabilization | The feasibility of using palm oil fuel ash (POFA) as a precursor for alkali activation reactions, in combination with glass fibers as a discrete reinforcement, has been investigated. The experimental work was focused on the shear strength (using unconfined compression tests) and the tensile strength (using indirect tensile tests and flexural tests). According to the results, it was found that the peak stress increased and the post-peak behavior was modified from a brittle to a more ductile response depending on the amount of fiber reinforcement in the alkali-activated mixtures. An analysis of the microstructures revealed that the most significant factor contributing to the enhanced behavior of the reinforced mixtures was the interaction between the geo-polymeric matrix and the fiber surface. The present work brings new insights to the soil stabilization industry by providing an effective method for enhancing the properties of soil treated by the alkali activation of POFA (a low-value agro-waste by-product) through the inclusion of glass fibers. This brings advantages over the traditional calcium-based binders (i.e., lime and cement) as their production involves the emission of carbon dioxide, one of the factors significantly contributing to global warming. (C) 2019 Production and hosting by Elsevier B.V. on behalf of The Japanese Geotechnical Society. | 2019 | Article | Abdeldjouad, Lokmane; Asadi, Afshin; Ball, R. J.; Nahazanan, Haslinda; Huat, Bujang B. K. | SOILS AND FOUNDATIONS | Algeria | 10.1016/j.sandf.2019.07.008 | -1
quasi-3d stability and vibration analyses of sandwich piezoelectric plates with an embedded cnt-reinforced composite core | Quasi-three-dimensional (3D) stability and free vibration analyses of bi-axially loaded, simply-supported, sandwich piezoelectric plates with an embedded either a functionally graded (FG) carbon nanotube-reinforced composite (CNTRC) core or a multilayered fiber-reinforced composite (FRC) one are presented. Three different distributions of carbon nanotubes (CNTs) through the thickness of the CNTRC core, i.e. uniformly distributed and FG V-, rhombus-and X-type variations, are considered, and the effective material properties of the CNTRC core are estimated using the rule of mixtures. The Pagano method, which is conventionally used for the analysis of multilayered FRC plates, is modified to be feasible for the study of sandwich hybrid CNTRC and piezoelectric ones, in which Reissner mixed variational theorem, the successive approximation and transfer matrix methods, and the transformed real-valued solutions of the system equations are used. The modified Pagano solutions for the stability and free vibration of multilayered hybrid FRC and piezoelectric plates are in excellent agreement with the exact 3D ones available in the literature, and those for sandwich hybrid CNTRC and piezoelectric plates may be used as the benchmark solutions to assess the ones obtained by using various 2D theories and numerical models. | 2016 | Article | Wu, Chih-Ping; Li, Wei-Chen | INTERNATIONAL JOURNAL OF STRUCTURAL STABILITY AND DYNAMICS | Taiwan | 10.1142/s0219455414500977 | -1
on the application of cohesive crack modeling in cementitious materials | Cohesive crack models-in particular the Fictitious Crack Model - are applied routinely in the analysis of crack propagation in concrete and mortar. Bridged crack models-where cohesive stresses are assumed to exist together with a stress singularity at the crack tip-on the other hand, are used typically for multi scale problems such as crack propagation in fiber reinforced composites. Mortar and concrete, however, are multi-scale materials and the question naturally arises, if bridged crack models in fact are more suitable for concrete and mortar as well? In trying to answer this question a model for a centrally cracked sheet is established applying semi-analytical, bridged and fictitious crack modeling. The semi-analytical crack model is compared with a FEM analysis and it is demonstrated, that the standard fictitious crack implementation in FEM packages (in this case DIANA) provides a good approximation. Further, a quantitative condition is established indicating when a bridged crack model can be approximated with a cohesive crack model with smooth crack closure in terms of the ratio between the energy dissipation associated with the crack tip and the process zone. | 2007 | Article; Proceedings Paper | Stang, Henrik; Olesen, John Forbes; Poulsen, Peter Noe; Dick-Nielsen, Lars | MATERIALS AND STRUCTURES | Denmark | 10.1617/s11527-006-9179-8 | -1
a crumb rubber modified syntactic foam | In this study, the impact response and residual strength of a crumb rubber modified syntactic foam, which contained up to 20% by volume of crumb rubbers, were investigated. The foam had a hybrid microstructure bridging over several length scales. It was formed by dispersing hollow glass beads and crumb rubber particles into a microfiber and nanoclay filled epoxy matrix. Sandwich beam specimens were prepared using the hybrid foam as core and fiber reinforced epoxy as facings. A low velocity impact test using an instrumented drop tower impact machine was conducted on the sandwich beams and control beams made of the foam only. Four-point bending tests were conducted on the impact damaged specimens and control specimens without impact damage. The effect of the hybrid foam on the low velocity impact response and residual strength was evaluated based on the test results. The stress field interaction was evaluated using a finite element analysis. It was found that the rubberized syntactic foam possessed a higher capacity to dissipate impact energy and to retain bending strength. There was a positive composite action between the hollow glass bead particles and crumb rubber particles by means of stress field interaction and reduction in stress concentration. (c) 2007 Elsevier B.V.. All rights reserved. | 2008 | Article | Li, Guoqiang; John, Manu | MATERIALS SCIENCE AND ENGINEERING A-STRUCTURAL MATERIALS PROPERTIES MICROSTRUCTURE AND PROCESSING | USA | 10.1016/j.msea.2007.04.029 | -1
exact solution for the vibration and active damping of composite plates with piezoelectric shear actuators | An exact three-dimensional solution is obtained for the cylindrical bending vibration of simply supported laminated composite plates with an embedded piezoelectric shear actuator. The piezoelectric actuator, which is poled in the longitudinal direction, will induce a transverse shear strain in the hybrid laminate when it is subjected to an electric field in the thickness direction. Suitable displacement and electric potential functions that identically satisfy the boundary conditions at the simply supported edges are used to reduce the equations that govern the steady-state vibrations of the hybrid laminate to a set of coupled ordinary differential equations, which are solved by employing the power series method. Natural frequencies, mode shapes, displacements, electric potential and stresses are presented for three-layer hybrid laminates consisting of a piezoelectric shear actuator sandwiched between fiber-reinforced composite layers. Active vibration damping is implemented using either a position feedback controller or velocity feedback controller. Frequency response curves for different controller frequencies, controller damping ratio and feedback gain demonstrate that the embedded shear actuator can be used for active damping of the fundamental flexural mode. In addition, it is shown that vibration suppression of thickness modes is also feasible using a shear actuator. (c) 2004 Elsevier Ltd. All rights reserved. | 2005 | Article | Baillargeon, BP; Vel, SS | JOURNAL OF SOUND AND VIBRATION | USA | 10.1016/j.jsv.2004.03.042 | -1
interpretation and analysis about energy savings in commercial green houses using custom - made shadenets as well as thermal reflective screens | Greenhouses are known to be the modern outlook for the agronomical industry in terms of high-end yield especially in the regions where climatic conditions are not stable like in the Middle East, Europe, and United States. Crop optimization is one of the major challenges facing the farmers and the controlled production centers can dictate this difficulty in the upcoming market. Greenhouses are considered as the high-tech production centers which can support the food industry to have a green revolution through the mass production of the vegetables and spices. Properly designed commercial greenhouses can increase the yield by minimizing the operational cost especially in terms of reducing the energy consumption. In order to have a properly designed greenhouse, the selection or up gradation of the shade structures can play a vital role. Conventional greenhouses are made of polycarbonate sheets and in some cases the polyhouses by using simple polyethylene sheets. In this scenario, the main drawbacks were the energy consumption, operational expenses and the effectiveness of the indoor temperature control. Custom designed shades based on the crop requirements can provide high production rate by reducing the energy consumption. The detailed microstructural analysis in conjunction with the photosynthesis demand can provide a better selection of the shade-net or curtains. Greenhouse shade structure can be upgraded using the motorized specially designed nets or by using thermal- reflective screens. This up gradation can provide four stage advantages. In stage one this can decrease the 50% of heat energy and which will save the HVAC operational cost. During the stage, two better temperature control during the day and night will provide a good environment to provide proper PAR(Photosynthetically Active Radiation)[5] for photosynthesis, in the wavelength range of 400 to 700 nanometer. Third and fourth stages are the protection from the frost as well heat stress during the different climatic conditions. In the present market condition, the commercial greenhouses are being built in large scale by neglecting the energy saving options in shade structures.The commercial greenhouses using the upgraded shade structures can save the operational cost by 25 to 30%.Selection of this shade-nets or curtains can be done using the detailed microstructural analysis of the material. Shade-nets/curtains can be controlled manually, mechanically or can be automated in large-scale greenhouses.Flowering dates in the plants can be accelerated using the shading materials and delayed by the use of control treatment, which coincides with the results obtained in the previous studies [1]. This has proven with high land experiments [2]. Greenhouse shade nets are used in order to protect crops and plants from adverse weather conditions, animals and pests, besides providing suitable conditions for plant growth. The essential performance properties required for greenhouse shade nets are the resistance to solar radiation and weathering. The intensity of the Photo Synthetically Active Radiation (PAR) directly influences plant growth. Other nonvisible radiations are ultraviolet (UV), infrared (IR) and far infrared (FIR)[16]. Polypropylene and polyester are more resistant to UV radiation than polyethylene, which is resistant to radiations in the visible region. The use of greenhouse shade nets in outdoor conditions also requires them to be resistant to abrasion[3] The objective of the present work is to examine the effectiveness of the properly selected shade-net/curtain in commercial greenhouses in terms of high yield energy savings. This study was conducted to compare the traditional polycarbonate sheet with the innovation of properly designed shade curtain made-up from high density polyethylene(HDPE) fiber reinforced material discover the best shading method for plant growth in an ideal energy conservation scenario. The study was conducted in the two identical greenhouses (planted with lettuce crop) located in Al Khawaneej farm in the Emirate of Dubai in the United Arab Emirates. Yield versus the energy consumption has been observed in a period of time and obtained the reduction in energy consummation of almost 20 to 30 %. | 2018 | Proceedings Paper | MattaraChalill, Subin; Periasamy, Chinnapalaniandi; Nandakumar, Pillai; Karthikeyan, Ram | PROCEEDINGS OF THE ASME INTERNATIONAL MECHANICAL ENGINEERING CONGRESS AND EXPOSITION, 2017 VOL 6 | U Arab Emirates |  | -1
reuse of refractory brick wastes (rbw) as a supplementary cementitious material in a concrete | The main purpose of this study is to evaluate the reuse of refractory brick wastes (RWB) as a supplementary cementitious materials (by a total replacement of silica fume) to produce a new concretes; namely a high performance fiber-reinforced concrete (HPFRC). This work presents an experimental study on the formulation and physico-mechanical characterization of high performance fiber reinforced concretes based on three types of refractory brick wastes. These were recovered from the float glass industry (Mediterranean Float Glass) after their use in the oven basin (i.e. d. they are considered waste unit). Three compositions of concrete (HPFRC) were established based on three types of refractory brick wastes (finely crushed), with the dosage of each type of bricks is kept constant and similar that dosage of silica fume used for the control concrete. While all the other components and the water/binder ratio are maintained constant with the same quantity of the superplasticizer. The performance of HPFRC, were evaluated by determining the essential characteristics of fresh and hardened concrete. The results obtained showed that refractory bricks finely ground have the potential to be used as cementitious material or additions for concrete manufacture. | 2017 | Article | Zeghad, Mohamed; Mitterpach, Jozef; Safi, Brahim; Amrane, Belaid; Saidi, Mohammed | PERIODICA POLYTECHNICA-CIVIL ENGINEERING | Algeria | 10.3311/ppci.8194 | -1
disposal and recycling of plastics | Considering the shortage of raw material for plastics manufacturing and the environmental pollution thus caused by them, recycling of FRP waste is very important. Plastic materials are being increasingly used as properties possessed by plastics have led to a sustainable development of plastic industry. The industries are now manufacturing a broad range of items including Bottles, panels, sheets, piping, molded planks, structural profiles. Still, despite these affirmative properties of plastics, the developers have faced a number of resistance in the regaining and reprocessing of plastics, for resource utilization and waste depletion. The examination evaluated the procedures that would affect the assembling and reusing organizations to recoup and reuse Plastic solid squanders. The outcomes have a practical and environmental effect for plastics assembling and reusing organizations just as for the waste administration area. (c) 2021 Elsevier Ltd. All rights reserved. Selection and peer-review under responsibility of the scientific committee of the 3rd International Conference on Materials, Manufacturing and Modelling. | 2021 | Proceedings Paper | Oberoi, Ishwarjot Singh; Rajkumar, Priyvrat; Das, Sreethul | MATERIALS TODAY-PROCEEDINGS | India | 10.1016/j.matpr.2021.02.562 | -1
* correspondence to: i | Apart from the flexural performance of reinforced hybrid composite beams made of SFRELC (steel fiber reinforced expanded-shale lightweight concrete) and partial higher-strength conventional concrete, the shear properties are also essential to be understood for reliable application. To bridge this gap, sixteen reinforced hybrid composite beams compared with two reinforced SFRELC beams and two reinforced conventional concrete beams were experimentally studied under four-point test in this paper. The grades of SFRELC and partial conventional concrete were 40 MPa and 50 MPa respectively in cubic compressive strength. The composite depth ratio of conventional concrete to SFRELC varied from 0.3 to 0.5, the shear-span to depth ratio ranged from 1.5 to 3.0, and the volume fraction of steel fiber changed from 0.8% to 1.6%. The shearcracking resistance, shear crack width, mid-span deflection and shear capacity of test beams were measured, and the crack distribution and failure modes were observed. Results indicate that the composition of SFRELC with higher-strength of conventional concrete confirmed a beneficial effect on the shear-cracking resistance and the shear capacity of reinforced hybrid composite beams. The interface of conventional concrete and SFRELC bonded well without any slip. The shear performance was slightly influenced by the composite depth ratio, and similar to reinforced SFRELC or conventional concrete beams with a varying of the shear-span to depth ratio and the volume fraction of steel fiber. Based on the test results, the tensile strength of SFRELC is used to predict the shear-cracking force of reinforced hybrid composite beams, while the equivalent tensile strength considering the combination of SFRELC and conventional concrete is used to calculate the shear capacity of reinforced hybrid composite beams. Finally, the design method is discussed for the shear capacity with the control of shear crack width of reinforced hybrid composite beams. | 2021 | Article | Li, Changyong; Zhao, Mingshuang; Yang, Jinlong; Xu, Wenxiao; Zhang, Xiaoyan | CASE STUDIES IN CONSTRUCTION MATERIALS | Peoples R China | 10.1016/j.cscm.2021.e00721 | -1
shear strength of frp reinforced concrete members with stirrups | The mechanisms of shear transfer in fiber-reinforced polymer (FRP) reinforced concrete members with shear reinforcement are discussed, and it is explained how these were used to derive the shear design provisions of the Canadian standard for design and construction of building structures with FRPs. Subsequently, the accuracy of these provisions and the validity of their underlying assumptions are assessed by comparing the predicted shear strengths of over three hundred FRP-reinforced beams with their corresponding experimental values. Although the focus of the paper is mainly on beams with FRP shear reinforcement, for completeness beams with and without shear reinforcement are analyzed. It is determined that the mean and standard deviation of the ratio of the test to predicted shear strength of the beams without shear reinforcement are 1.16 and 0.24, respectively, whereas those of beams with shear reinforcement are 1.15 and 0.23. The strengths of these beams are also computed using the recommendations and it is shown that overall recently proposed Canadian method yields more accurate and consistent results. (C) 2014 American Society of Civil Engineers. | 2015 | Article | Razaqpur, A. Ghani; Spadea, Saverio | JOURNAL OF COMPOSITES FOR CONSTRUCTION | Italy | 10.1061/(asce)cc.1943-5614.0000483 | -1
mechanical and durability properties of ccd-optimised fibre-reinforced self-compacting concrete | The accelerated advancement of industrialization, urbanization, and technology produces an enormous amount of waste materials that are channelled into the environment, contaminating the soil, water and air. This exceedingly large volume of waste in the planet's environment has made it challenging and difficult to handle; thus, it is urgent to facilitate alternative methods of waste disposal. Moreover, the consumption of concrete raw materials increases as a consequence of a sudden increase in concrete usage. In this study, printed circuit boards (PCB), cutting waste (e-waste) (0%, 5%, 10%, 15%, 20%) and recycled concrete aggregate (construction and demolition waste) (0%, 20%, 40%, 60%, 80%, 100%) replace the fine and coarse aggregate; this is utilised in the making of self-compacting concrete (SCC). To mitigate the impact of shrinkage and micro-cracks produced during loading, synthetic fibres (polypropylene fibres) (0%, 0.25%, 0.5%, 0.75%, 1%) are incorporated into the dense matrix of concrete. Based on the experiments conducted, it is concluded that the optimum percentages of e-waste, recycled aggregate and synthetic fibres are 10%, 60% and 0.5%, respectively. It is proposed to use response surface methodology for the statistical modelling of fibre-reinforced self-compacting concrete (FRSCC) ingredients, which will diminish the number of experiments conducted during optimisation. Experimental optimisation of ingredients was carried out by determining the workability properties (slump flow, L-Box, V-Funnel and Sieve test), strength properties (compressive, split tensile, flexural at 7, 14, 28 days of curing) and durability properties against chemical exposure (sulphuric and hydrochloric acid attack, sulphate attack at 29 and 90 days of immersion). In the statistical optimisation process, the central composite design (CCD) is utilised, and it is concluded that the optimum percentages of e-waste, recycled aggregate and synthetic fibres are 9.90%, 51.35% and 0.503%, respectively, as these produce a compressive strength (CS) of 47.02 MPa at the end of the 28th day of curing, whereas FRSCC created with experimentally optimised ingredients shows a strength of 46.79 MPa with the use of 60% of recycled aggregate, 10% of e-waste and 0.5% polypropylene fibre. Hence, it is observed that the CCD-optimised ingredients were the optimum dosage of ingredients based on the compressive strength values at 28 days. It is concluded that the FRSCC specimens created with CCD-optimised parameters show better resistance against loading and chemical exposure, as these show minimum weight and strength loss when compared to FRSCC with experimentally optimised parameters. | 2023 | Article | Sivanandam, Gunachandrabose; Venkataraman, Sreevidya | PROCESSES | India | 10.3390/pr11020455 | -1
comparative environmental and human health evaluations of thermolysis and solvolysis recycling technologies of carbon fiber reinforced polymer waste | This quantitative research aims to compare environmental and human health impacts associated with two recycling technologies of CFRP waste. The 'baseline' recycling technology is the conventional thermolysis process via pyrolysis and the 'alternative' recycling technology is an emerging chemical treatment via solvolysis using supercritical water (SCW) to digest the thermoset matrix. Two Gate-to-Gate recycling models are developed using GaBi LCA platform. The selected functional unit (FU) is 1 kg CFRP waste and the geographical boundary of this comparative LCIA is defined to be within the U.S. The results of this comparative assessment brought to light new insights about the environmental and human health impacts of CFRP waste recycling via solvolysis using SCW and, therefore, helped close a gap in the current state of knowledge about sustainability of SCW-based solvolysis as compared to pyrolysis. Two research questions are posed to identify whether solvolysis recycling offers more environmental and human health gains relative to the conventional pyrolysis recycling. These research questions lay the basis for formulating two null hypotheses (H-0.1 and H-0.2) and their associated research hypotheses (H-1.1 and H-1.2). LCIA results interpretation included 'base case' scenarios, 'sensitivity studies,' and 'scenarios analysis.' The results revealed that: (a) recycling via solvolysis using SCW exhibits no gains in environmental and human health impacts relative to those impacts associated with recycling via pyrolysis and (b) use of natural gas in lieu of electricity for pyrolyzer's heating reduces the environmental and human health impacts by 37% (lowest) and up to 95.7% (highest). It is recommended that on-going experimental efforts that focus only on identifying the best solvent for solvolysis-based recycling should also consider quantification of the energy intensity as well as environmental and human health impacts of the proposed solvents. (C) 2018 Elsevier Ltd. All rights reserved. | 2018 | Article | Khalil, Y. F. | WASTE MANAGEMENT | USA | 10.1016/j.wasman.2018.03.026 | -1
biomass burning co, pm and fuel consumption per unit burned area estimates derived across africa using geostationary seviri fire radiative power and sentinel-5p co data | We present the first top-down CO fire emissions inventory for Africa based on the direct relation between geostationary satellite-based fire radiative power (FRP) observations and polar-orbiting satellite observations of total column carbon monoxide (TCCO). This work significantly extends the previous Fire Radiative Energy Emissions (FREM) approach that derived total particulate matter (TPM) emission coefficients from FRP and aerosol optical depth (AOD) observations. The use of satellite-based CO observations to derive biome-specific CO emission coefficients, ECCOb, addresses key uncertainties in the use of AOD observations to estimate fire-generated CO emissions including the requirement for a smoke mass extinction coefficient in the AOD to TPM conversion and the large variation in TPM emission factors - which are used to convert TPM emissions to CO emissions. We use the FREM-derived CO emission coefficients to produce a pan-African CO fire emission inventory spanning 2004 to 2019. Regional CO emissions are in close agreement with the most recent version of GFED(v4.1s), despite the two inventories using completely different satellite datasets and methodologies. Dry matter consumed (DMC) and DMC per unit burned area are generated from our CO emission inventory - the latter using the 20 m resolution Sentinel-2 FireCCISFD burnt area (BA) product for 2019. We carry out an evaluation of our FREM-based CO emissions by using them as input in the WRF-CMAQ chemical transport model and comparing simulated TCCO fields to independent Sentinel-5P TROPOMI TCCO observations. The results of this evaluation show FREM CO emissions to generally be in good agreement with these independent measures - particularly in the case of individual fire-generated CO plumes, where modelled in-plume CO was within 5 % of satellite observations with a coefficient of determination of 0.80. Modelled and observed total CO, aggregated over the full model domain, are within 4 % of each other, though localised regions show an overestimation of modelled CO by up to 50 %. When compared to other evaluations of current state-of-the-art fire emissions inventories, the FREM CO emission inventory derived in this work shows some of the best agreement with independent observations. Updates to previously published FREM TPM emissions coefficients based on this methodology are also provided, along with a similar evaluation as conducted for CO. The methodology described in this work is forming the basis of a forthcoming near-real-time fire emissions product from Meteosat to be issued by the EUMETSAT LSA SAF (https://landsaf.ipma.pt/en/, last access: 19 December 2022). | 2023 | Article | Nguyen, Hannah M. M.; He, Jiangping; Wooster, Martin J. J. | ATMOSPHERIC CHEMISTRY AND PHYSICS | England | 10.5194/acp-23-2089-2023 | -1
a computational framework for modelling damage-induced softening in fibre-reinforced materials - application to balloon angioplasty | A computational framework for modelling damage-induced softening in fibre-reinforced materials is presented. The main aspect of this framework is the proposed non-local gradient-enhanced continuum damage formulation. At the material level, the elastic constitutive behaviour is defined by a hyperelastic functional including a volumetric and an isochoric contribution. The isochoric contribution is subdivided into three contributions associated to three different phases i = 0, 1, 2. Phase 0 is represented by an incompressible neo-Hookean material, whereas phases 1 and 2 are represented by an exponential format that accounts for the stretching along two preferred anisotropy directions, i.e. two fibre families. Furthermore, a 1 - d(i)-type damage function, is introduced to reproduce the loss of stiffness in each phase i. Following the ideas discussed in (Dimitrijevic and Hackl, 2008; Waffenschmidt et al. 2014) and references cited therein, the model is built around the enhancement of the local free energy function by means of terms that contain the referential gradients of the non-local damage variables phi(i). The inclusion of these terms ensures an implicit regularisation of the finite element implementation. A finite element implementation of the non-local gradient-enhanced continuum damage model is presented. To this end we develop an 8-noded Q1Q1P0 hexahedral element following a variational approach, in order to efficiently model the quasi-incompressible behaviour of the hyperelastic material. This element is implemented in Abaqus by means of a user subroutine UEL. Three boundary value problems are studied: an anisotropic plate with a hole, a balloon angioplasty and a full-3D artery-like tube. These computational experiments serve to illustrate the main capabilities of the proposed model. (C) 2017 Elsevier Ltd. All rights reserved. | 2017 | Article | Polindara, Cesar; Waffenschmidt, Tobias; Menzel, Andreas | INTERNATIONAL JOURNAL OF SOLIDS AND STRUCTURES | Germany | 10.1016/j.ijsolstr.2017.02.010 | -1
physico-chemical and microstructural fire-induced alterations into metakaolin-based vegetable and polypropylene fibred mortars | Sustainable development today requires smart deployment of renewable environmentally-friendly materials and innovative thoughts. It is unavoidable to assess their performance and engineering properties to be accepted by the civil engineering community. Thus, vegetable fibers as reinforcement for cementitious materials are a very interesting eco-option for the construction industry. This paper study the behavior of metakaolin cementitious mortars reinforced with vegetable (VF)/polypropylene (PP) fibers under high temperature exposure. Vegetable fibers were previously treated with calcium hydroxide in order to improve their paste-adhesion and durability. Four VF mortars (including Alfa mortar (MAF), Diss mortar (MDS), Date Palm mortar (MDP), Hemp mortar (MHE)), one PP mortar (MPP) and one control mortar (CM) were made. The mixes had a sand/binder ratio of 3, 30% matakaolin content, and 0.1%/m(3) fibers dosage. The induced firing-changes were studied at room temperature (20 degrees C) and after heating process at 150, 300, 450, and 600 degrees C. The tested properties were: residual mechanical strengths, ultrasonic velocity, thermal conductivity, porosity, density, thermogravemetric analysis, and optical and microstructural observations. The results showed a similar behavior of vegetable and polypropylene fibers' mortars under fire with a different mechanism; a diminished spalling with fibred mortars; Ca(OH)(2) treatment and metakaolin rich matrix was a good prescription to get enhanced VF-mortars properties. (C) 2021 Elsevier Ltd. All rights reserved. | 2021 | Article | Chiker, Tarek; Belkadi, Ahmed Abderraouf; Aggoun, Salima | CONSTRUCTION AND BUILDING MATERIALS | Algeria | 10.1016/j.conbuildmat.2020.122225 | -1
z-direction performance and failure behavior of 3d printed continuous fiber reinforced composites with sinusoidal structure | The 3D printing process for continuous fiber reinforced composites (CFRCs) has many benefits, but it still faces an unsolved issue: poor performance in the Z-direction (through-thickness). To address this problem, a novel Zdirection enhancement method was proposed to optimize the fiber arrangement in the Z-direction within parts by altering the in-plane structure and out-of-plane configuration of CFRCs. Based on the bioinspired structural design and the 7-axis 3D printing robot, the sine-surface-layered CFRCs (Sin-CFRCs) were fabricated. Then, the Zdirection load-bearing capacity of Sin-CFRCs was characterized by the short-beam shear test and the three-point bending test, and the effect of structural parameters on the Z-direction performance were further examined. Moreover, Z-direction enhancement mechanisms were summarized by studying the mechanical behavior and the fracture mechanism. Finally, the results revealed a substantial improvement in the Z-direction performance of Sin-CFRCs compared to plane-layered CFRCs. The interlayer shear strength (ILSS) increased by 51.7% from 18.5 MPa to 28.1 MPa, and the flexural modulus rose by 22% from 13526 MPa to 16506 MPa. Moreover, the flexural fracture energy showed a significant improvement of 126%. These enhancements in performance can be attributed to the force field redistribution and the multiscale periodic modulus mismatch of Sin-CFRCs. As a result, the Z-direction load-bearing capacity and the energy absorption capability of Sin-CFRCs were significantly enhanced. This research opens up new possibilities for enhancing the Z-direction performance or even controlling the anisotropy of 3D printed CFRCs. | 2023 | Article | Shang, Junfan; Zhang, Wuxiang; Liu, Fei; Wang, Shenru; Tian, Maiyi; Ding, Xilun | COMPOSITES SCIENCE AND TECHNOLOGY | Peoples R China | 10.1016/j.compscitech.2023.110069 | -1
sensitivity analysis of frequency response functions of composite sandwich plates containing viscoelastic layers | In the scope of structural dynamics, sensitivity analysis is a very useful tool in a number of numerical procedures such as parameter identification, model updating, optimal design and uncertainty propagation. In this paper the formulation of first-order sensitivity analysis of complex frequency response functions (FRFs) is developed for composite sandwich plates composed by a combination of fiber-reinforced and elastomeric viscoelastic layers, in arrangements that are frequently used for the purpose of noise and vibration attenuation. Although sensitivity analysis is a well known numerical technique, the main contribution intended for this study is its extension to viscoelastic structures, which are characterized by frequency- and temperature-dependent material properties and, thus, require particularly adapted analytical and numerical procedures. Due to the fact that finite element discretization has become the most used method for dynamic analysis of complex structures, the sensitivity analysis addressed herein is based on such models, being computed from the analytical derivatives of the FRFs with respect to a set of design parameters, such as fiber orientations and layer thicknesses. Also, a procedure for evaluating the sensitivity of the FRFs with respect to temperature of the viscoelastic material is suggested. After discussion of various theoretical aspects, including a parameterization scheme of the structural matrices with respect to the design variables, first-order response derivatives are calculated for a composite plate with inherent structural damping, and for a composite sandwich plate with a viscoelastic core. The results are compared to those obtained from first-order finite-difference approximations. (c) 2009 Elsevier Ltd. All rights reserved | 2010 | Article | de Lima, A. M. G.; Faria, A. W.; Rade, D. A. | COMPOSITE STRUCTURES | Brazil | 10.1016/j.compstruct.2009.08.017 | -1
sustainable use of waste polypropylene fibres to enhance the abrasion and skid resistance of two-stage concrete | Two-stage concrete (TSC), also known as prepacked aggregate concrete (PAC), differs from traditional concrete in terms of site application and manufacturing process. Although this type of concrete is not a replacement for conventional concrete applications, it is an ideal option for unusual and difficult placing conditions, especially for repairing existing concrete structures. In other words, this type of concrete is a newly developed concrete and made by placing and packing coarse aggregates and fibres in a designed formwork, then injecting a cement grout mixture into the free spaces between the aggregate particles using gravity or a pump device. For the mentioned system and others, concrete components used as floors or pavements must have an adequate degree of roughness during service life when exposed to skid and abrasion. Thus, this research work introduced a new concrete method (prepacked aggregates fibre-reinforced concrete-PAFRC) with high abrasion and skid resistance reinforced with waste polypropylene (PP) fibres from the carpet industry. The effects of PP fibres at 0-1% dosages on the mechanical properties, abrasion resistance, and skid resistance of PAFRC mixes were studied. The results revealed that the addition of PP fibres reduces the compressive strength of concrete mixtures. Nonetheless, the presence of PP fibres results in PAFRC mixes having higher tensile strength, abrasion resistance, and skid resistance than plain concrete. It was detected that in both grouting methods (gravity and pump), with the addition of PP fibre up to a specific dosage, the resistance against abrasion and skid was increased by about 26% compared to plain PAC mix. Additionally, the outcomes indicated that PAFRC is a promising material for applications such as pavements with high abrasion and skid resistance. | 2021 | Article | Alyousef, Rayed | SUSTAINABILITY | Saudi Arabia | 10.3390/su13095200 | -1
a review of emerging bio-based constituents for natural fiber polymer composites | Compared to conventional petroleum-based materials, composite materials created from renewable agricultural and biomass resources are used more frequently because they significantly offset fossil fuel use and decrease emissions of greenhouse gases. Yet, certain obstacles must be solved when incorporating natural fiber with polymers to create materials with characteristics equal to those of traditional composite materials. High water absorption and low thermal properties are some of these difficulties. The use of waste, residues, and process by-products as additives or reinforcements in natural fiber-polymer composites (NFPCs) is a new trend that has the potential to significantly improve NFPCs' properties in a resilient and sustainable manner, as opposed to the rather expensive chemical and physical modification techniques that have been traditionally used to address the problems mentioned above. This review reports the potential of waste materials, leftovers, and other industrial by-products as NFPC components and explores how they affect NFPCs. The application of NFPCs with prospects in the various industry sectors is also discussed in this article. Lastly, this review also addresses the limitations of NFPCs and how to overcome the obstacles with bio-based substitutes. | 2023 | Review; Early Access | Das, Souvik; Das, Palash; Das, Narayan Ch.; Das, Debasish | JOURNAL OF THE TEXTILE INSTITUTE | India | 10.1080/00405000.2023.2300592 | -1
presenting a protocol for dental implant restorations | This case report focuses on applying a protocol for dental implant restoration in aesthetic zones, specifically the anterior sectors. The protocol aims to achieve optimal results with minimal complexity, reducing the number of sessions and impressions required for transferring clinical information to the laboratory. The historical development of dental implantology and the evolution of dental implant restoration workflows are discussed, highlighting the significance of osseointegration and advancements in materials, surgical techniques, and prosthetic components. The case report describes rehabilitating congenitally missing lateral incisors using fibre-reinforced composite Maryland bridges for provisional restoration and Osstem TSIII (Osstem (R), Seoul, South Korea) implants, zirconia abutments, and disilicate lithium crowns for definitive repair. The discussion covers essential aspects of aesthetic dental implant restoration, including materials, types of dental implants, surgical techniques for soft tissue enhancement, and prosthetic and impression techniques. The study emphasises the importance of selecting appropriate materials, employing advanced surgical procedures, and utilising accurate prosthetic and impression techniques to enhance the aesthetic outcomes of dental implant restorations. A multidisciplinary approach and patient-centred care are essential for successful aesthetic dental implant restorations. The methodology presented in this manuscript demonstrates its effectiveness in achieving optimal outcomes while minimising stress on soft tissues and improving patient comfort and satisfaction. This case report contributes to dental implant restoration, providing evidence-based techniques for achieving aesthetic and functional success. | 2023 | Article | Iannello, Gaetano; Fiorillo, Luca; D'Amico, Cesare; Minervini, Giuseppe; Terranova, Antonella; Cervino, Gabriele | PROSTHESIS | Italy | 10.3390/prosthesis5040081 | -1
a numerical simulation of electrical resistivity of fiber-reinforced composites, part 2: flexible bituminous asphalt | Asphalt concrete pavements are vulnerable to freeze-thaw cycles. Consecutive cracking and penetration of corrosive agents can expedite the degradation of asphalt pavements and result in weight loss and reduced strength. Fiber reinforcement in flexible bituminous asphalt bridge cracks limits the crack width and enhances the toughness of the composite. Furthermore, steel fibers facilitate asphalt heating during maintenance and repair operations. Electrical resistivity is a vital parameter to measure the efficiency of these operations and to identify the state of degradation in fiber-reinforced asphalt concrete. The significant difference between conductivities of steel fibers and bituminous matrix warrants in-depth investigations of the influence of fiber reinforcement on the measured surface electrical resistivity of placed pavements. Numerical simulations endeavor to predict the resistivity and associated deviations due to randomly distributed fiber reinforcement. Results and discussions reveal the sources and magnitudes of fiber geometry and content adjustments. Outcomes investigate associated errors for practical applications. | 2022 | Article | Ehsani, Rojina; Miri, Alireza; Tehrani, Fariborz M. | MODELLING | USA | 10.3390/modelling3010012 | -1
recycling waste tyre polymer for production of fibre reinforced cemented tailings backfill in green mining | The increasing amount of solid waste, e.g., waste tyres from car industry and tailings from mine operations, causes substantial environmental and societal issues. The recycled tyre polymer fibre (RTPF) reinforced cemented tailings backfill (CTB) is a kind of composite that can treat waste tyres and tailings simultaneously and realize green mining, but its engineering properties have not been well understood. In this study, the rheology (i. e., static and dynamic yield stress, and structural build-up), strength (i.e., uniaxial and triaxial compressive, splitting tensile and flexural strengths), microstructure, and life cycle of RTPF reinforced CTB are comprehensively evaluated. For comparison, the engineering performance of the commonly used polypropylene fibre (PPF) reinforced CTB in mines is tested. The experimental results demonstrate that incorporating 0.6 wt% RTPF into CTB can achieve comparable fluidity and strength to the CTB reinforced with 0.3 wt% PPF at reduced cost and improved sustainability. A strength enhancement approach for RTPF reinforced CTB is also developed by adjusting the viscosity of suspending CTB before the addition of RTPF. With this approach, the splitting tensile strength increases by 68 %. The results obtained from this study pave the way for promoting the recycling of abandoned waste tyres and the safe design of backfill structures in mines. | 2024 | Article | Guo, Zhenbang; Qiu, Jingping; Kirichek, Alex; Zhou, Hao; Liu, Chen; Yang, Lei | SCIENCE OF THE TOTAL ENVIRONMENT | USA | 10.1016/j.scitotenv.2023.168320 | -1
recycling of waste fiber-reinforced plastic composites: a patent-based analysis | Fiber-reinforced plastic composite materials are increasingly used in many industrial applications, leading to an increase in the amount of waste that must be treated to avoid environmental problems. Currently, the scientific literature classifies existing recycling technologies into three macro-categories: mechanical, thermal, and chemical; however, none are identified as superior to the others. Therefore, scholars and companies struggle to understand where to focus their efforts. Patent analysis, by relying on quantitative data as a precursor to new technological developments, can contribute to fully grasping current applications of each recycling technology and provide insights about their future development perspectives. Based on these premises, this paper performs a patent technology roadmap to enhance knowledge about prior, current, and future use of the main recycling technologies. The results show that recycling macro-categories have different technology maturity levels and growth potentials. Specifically, mechanical recycling is the most mature, with the lowest growth potential, while thermal and chemical recycling are in their growth stage and present remarkable future opportunities. Moreover, the analysis depicts several perspectives for future development on recycling technologies applications within different industries and underline inter- and intra-category dependencies, thus providing valuable information for practitioners and both academic and non-academic backgrounds researchers interested in the topic. | 2021 | Article | Colombo, Beatrice; Gaiardelli, Paolo; Dotti, Stefano; Caretto, Flavio; Coletta, Gaetano | RECYCLING | Italy | 10.3390/recycling6040072 | -1
static and dynamic study of fiber-reinforced hemispherical stacked sandwich structure | Sandwich structures have garnered considerable attention due to their ability to meet the requirements of the aerospace and defense industry for impact resistance and lightweight performance. Unlike the plate or block construction investigated in previous studies, this present study proposes a new type of configuration known as the fiber-reinforced hemispherical stacked sandwich (FRHSS) structure. The fabrication of this FRHSS is achieved through the utilization of the Vacuum Assisted Resin Transfer Molding (VARTM) process and its response under quasi-static compression load is analyzed through both simulation and experiment. It is found that the internal configuration design effectively determines the direction of contraction in the hemispherical construction when it is subjected to quasi-static compression load. Furthermore, the impact resistance of the FRHSS against projectile penetration is also assessed. Through a comparison of simulation and experimental results, it becomes evident that the Chang-Chang failure criterion can successfully model the penetration process. Finally, the influence of internal configuration on the penetration resistance of the structure is studied by finite element method. The results show that the internal configuration plays an important role in the ballistic limiting velocity and ballistic performance of the construction. This study provides a valuable reference for the design of hemispherical sandwich structures. | 2024 | Article | Li, Zhen-Yu; Yang, Jin-Shui; Wang, Zhi-Yuan; Hu, Hong; Han, Hao; Li, Hong-Ze; Wu, Jian-Hao | COMPOSITE STRUCTURES | Peoples R China | 10.1016/j.compstruct.2023.117809 | -1
fiber-reinforced concrete with low content of recycled steel fiber: shear behaviour | The sustainability of construction materials is a mandatory issue that started to be strongly felt in view of a global perspective of environmental protection. Wasted materials often may find a new lifecycle if well re-engineered, even in structural applications. In this field short steel fibers obtained from used tyres at the end of their life may find promising applications within a concrete matrix, In the present research the mechanical properties of recycled steel fiber-reinforced concrete in terms of workability, compressive and tensile strength, toughness and shear behaviour are analysed and compared with those of industrial steel fiber-reinforced concrete and ordinary Portland concrete. An experimental campaign is illustrated, and an extensive comparison in terms of shear strength has been studied considering different experimental works available in scientific literature. Moreover, a theoretical analysis aimed at evaluating and comparing the shear modulus of the analysed concrete type was carried out. The results obtained through this study show a satisfactory behaviour of the concrete reinforced with recycled steel fibers compared with industrial new steel fibers reinforced concrete, both in terms of toughness and shear behaviour. (C) 2017 Elsevier Ltd. All rights reserved. | 2018 | Article | Leone, M.; Centonze, G.; Colonna, D.; Micelli, F.; Aiello, M. A. | CONSTRUCTION AND BUILDING MATERIALS | Italy | 10.1016/j.conbuildmat.2017.11.101 | -1
image-based automated width measurement of surface cracking | The detection of cracks is an important monitoring task in civil engineering infrastructure devoted to ensuring durability, structural safety, and integrity. It has been traditionally performed by visual inspection, and the measurement of crack width has been manually obtained with a crack-width comparator gauge (CWCG). Unfortunately, this technique is time-consuming, suffers from subjective judgement, and is error-prone due to the difficulty of ensuring a correct spatial measurement as the CWCG may not be correctly positioned in accordance with the crack orientation. Although algorithms for automatic crack detection have been developed, most of them have specifically focused on solving the segmentation problem through Deep Learning techniques failing to address the underlying problem: crack width evaluation, which is critical for the assessment of civil structures. This paper proposes a novel automated method for surface cracking width measurement based on digital image processing techniques. Our proposal consists of three stages: anisotropic smoothing, segmentation, and stabilized central points by k-means adjustment and allows the characterization of both crack width and curvature-related orientation. The method is validated by assessing the surface cracking of fiber-reinforced earthen construction materials. The preliminary results show that the proposal is robust, efficient, and highly accurate at estimating crack width in digital images. The method effectively discards false cracks and detects real ones as small as 0.15 mm width regardless of the lighting conditions. | 2021 | Article | Carrasco, Miguel; Araya-Letelier, Gerardo; Velazquez, Ramiro; Visconti, Paolo | SENSORS | Italy | 10.3390/s21227534 | -1
stress state analysis of iosipescu shear specimens for aerogel composite with different properties in tension and compression | The objective of present research is to establish guidelines for preparing shear tests of ceramic-fiber-reinforced aerogel. The aerogel composite prepared by Sol-gel methods exhibits bi-modulus properties under tension and compression loadings. Bi-modulus constitutive model of the aerogel composite was built, and then verified by analysis of bending test. Finite element analysis (FEA) was presented on Iosipescu specimens with different V-notch and Round-notch configurations. Several trends have become evident: stress state of bi-modulus aerogel is different from that of isotropic material; stress concentration is a strong function of V-notch tip radius, and increasing V-notch tip radius can effectively reduce normal stress concentration at notch tips; shear stress distribution in the test region can be modified by varying notch angle when V-notch tip radius <= 1.3mm; increasing the Round-notch radius can also effectively reduce the normal stress concentration at notch tips. Based on these observations, Round-notch specimen seems to be a favorable choice for reducing the normal stress concentration at notch tips, especially the longitudinal tensile stress concentration. Round-notch specimen with r=4mm is favorable for the uniformly distributed shear stress in the test region. Digital image correlation (DIC) was suggested for shear strain measuring. (C) 2013 The Authors. Published by Elsevier Ltd. | 2013 | Proceedings Paper | Sun, Y. T.; Shi, D. Q.; Yang, X. G.; Mi, C. H.; Feng, J.; Jiang, Y. G. | 7TH ASIAN-PACIFIC CONFERENCE ON AEROSPACE TECHNOLOGY AND SCIENCE, APCATS 2013 | Peoples R China | 10.1016/j.proeng.2013.12.052 | -1
structural, thermal, mechanical and physical properties of washingtonia filifera fibres reinforced thermoplastic biocomposites | The use of plant fibres, including those of Washingtonia filifera (WF), offers many advantages, such as being an ecological resource, they require low energy input in their manufacture and can be disposed of by composting at the end of their life cycle. In this work, we studied the mechanical, thermal and physical behaviour of WF fibres reinforced High Density Polyethylene (WFRHDPE) biocomposites with different mass ratios of WF fibres (10%, 20% and 30%) produced by injection moulding technique. The characterization of these novel biocomposites was carried out by using advanced equipment such as DSC-TGA, FTIR, XRD, SEM, universal testing machine, and Izod tester. The obtained results show that adding WF fibres to neat HDPE improves tensile and flexural properties but slightly reduces impact resistance. Moreover, the thermal results analysis revealed that the reinforcement by WF fibres with up to 20% in the HDPE matrix mass, decreased the melting temperature leading to rapid degradation of the biocomposite compared to that of the neat HDPE. It was concluded that WFRHDPE biocomposites with 20% of the mass ratio of WF fibres display good mechanical and thermal properties as compared with 30% WF based composites whereas thermomechanical properties decreased. WF fibre has great potential for engineering applications such as construction and furniture. | 2022 | Article | Lekrine, Abdelaziz; Belaadi, Ahmed; Makhlouf, Azzedine; Amroune, Salah; Bourchak, Mostefa; Satha, Hamid; Jawaid, Mohammad | MATERIALS TODAY COMMUNICATIONS | Malaysia | 10.1016/j.mtcomm.2022.103574 | -1
experimental comparison of different carbon fiber composites in reinforcement layouts for wooden beams of historical buildings | This paper offers a detailed, quantitative and exhaustive experimental comparison in terms of mechanical properties of three different layouts of carbon composite materials (CFRP) used to strengthen existing old timber beams highly affected by diverse natural defects and biological attacks, testing the use of pultruded laminate attached on the tension side of the element (LR), CFRP fabrics totally U-shape wrapping the timber element (UR), and the combined use of both reinforcement solutions (UR-P). Moreover, unidirectional and bidirectional fabrics were considered and compared. Timber elements used for the experimental program were extracted from a recent rehabilitation of the roof of the current Faculty of Law building, University of Granada (Spain), catalogued as a historical edifice. Experimental results from bending tests show that in all cases reinforcement provides a clear improvement in terms of bending capacity and stiffness as compared with the control specimens (without reinforcement). However, improvements in terms of ductility differ considerably depending on the kind of layout. | 2017 | Article | Rescalvo, Francisco J.; Valverde-Palacios, Ignacio; Suarez, Elisabet; Gallego, Antolino | MATERIALS | Spain | 10.3390/ma10101113 | -1
determination of materials design values for the use of fibre-reinforced polymer composites in civil infrastructure | Fibre-reinforced polymer composites used in civil infrastructure are significantly different in material form and process than the autoclave cure prepreg-based composites used in the aerospace and defence sectors and hence lack the substantial well-established materials database required for routine civil engineering design. This paper provides recommendations for the development of an approach within an overall methodology of partial reduction factors expressed as M-d = phiM(k), which enables design with emerging materials that may not have databases sufficient for statistical determination of materials design values. The approach is such that it enables its future incorporation into a load and resistance factor design (LRFD) methodology using techniques of statistical analysis and reliability theory. The method enables the use of reduction factors for the purposes of design while allowing for the derivation of routine design parameters based on either incomplete data records, or records of other comparable but intrinsically different systems. Examples are provided to illustrate the use of the methodology in specific cases, and results are compared with well-known empirical factors used in conventional handbook-based design. | 2000 | Article | Karbhari, VM | PROCEEDINGS OF THE INSTITUTION OF MECHANICAL ENGINEERS PART L-JOURNAL OF MATERIALS-DESIGN AND APPLICATIONS | USA | 10.1243/1464420001544771 | -1
reinforcement of fatigue damaged steel structures using adhesively bonded cfrp lamellas - part 1: basics and materials | The condition grades published by the Federal Highway Research Institute, show a considerable need for rehabilitation of German road bridges. Steel bridges often show fatigue cracks at points of increased stress concentrations. Due to the high volume of traffic and the enormous importance of a well functioning infrastructure for the German economy, reconstruction is often not possible due to time restrictions. Therefore, effective and reliable methods of rehabilitation are required. The currently applied repair and reinforcement measures have significant disadvantages. A large number of these disadvantages can be avoided by means of an adhesive reinforcement, in which adhesively bonded CFRP lamellas are applied on the fatigue cracked steel structure. In the context of a research project the potential of bonded CFRP lamellas with or without pretension to increase the remaining service life is being investigated. Based on defined requirements, potential adhesives are preselected and characterized experimentally by means of short and long-term tests on modified thick tensile shear specimens. On the basis of quasi-static tests on CFRP steel overlap specimens, a calculation approach is verified to estimate the load carrying capacity and the minimum bond length for two selected adhesives. On the basis of the static tests, fatigue tests are carried out on the CFRP steel overlap joint and Wohler diagrams are derived which can serve as a basis for fatigue strength design. | 2020 | Article | Kasper, Y.; Albiez, M.; Ciupack, Y.; Gessler, A.; Ummenhofer, T.; Pasternak, H.; Feldmann, M. | BAUINGENIEUR | Germany |  | -1
lateral impact of railroad bridges with hybrid composite beams: finite element modeling and preliminary dynamic behavior study of hcb | Grade separations have been used along High-Speed Rail (HSR) to decrease traffic congestion and the danger that occurs at grade crossings. However, the concern with grade separations is the potential damage due to lateral impact of bridge superstructures by over-height vehicles. This is a concern with existing bridges, and lateral impact is not included in standard bridge code provisions. A new bridge technology, Hybrid Composite Beam (HCB), was proposed to meet the requirements of another HSR objective, that of a sustainable solution for the construction of new and replacement bridges in rail infrastructure. The hybrid composite beam combines advanced composite materials with conventional concrete and steel to create a bridge that is stronger and more resistance to corrosion than conventional materials. The HCB is composed of three main parts; the first is a FRP (fiber reinforced polymer) shell, which encapsulates the other two parts. The second part is the compression reinforcement which consists of concrete or cement grout that is pumped into a continuous conduit fabricated into the FRP shell. The third part of the HCB is the tension reinforcement that could consist of carbon or glass fibers, prestressed strands, or other materials that are strong in tension, which is used to equilibrate the internal forces in the compression reinforcement. The combination of conventional materials with FRP exploits the inherent benefits of each material and optimizes the overall performance of the structure. The behavior of this novel system has been studied during the last few years and some vertical static tests have been performed, but no dynamic or lateral impact tests have been conducted yet. Therefore, the main objective of this study is to evaluate the performance of HCB when subjected to lateral impact loading caused by over-height vehicles. This paper explains the advantages of HCB when used in bridge infrastructures. The commercial software ABAQUS was used to perform the finite element (FE) modeling of a 30ft long HCB. Test data was used to validate the results generated by FE analysis. A constant impact loading with a time duration of 0.1 second was applied to an area at the mid-span of the HCB. Lateral deflection and stress distribution were obtained from FE analysis, and local stress concentration can be observed from the stress contour. Full-scale beam dynamic testing will be conducted in the future research to better study the behavior of HCB when subjected to over-height vehicles. | 2014 | Proceedings Paper | Jing, Yuan; Ma, Z. John; Bennett, Richard M.; Clarke, David B. | PROCEEDINGS OF THE ASME JOINT RAIL CONFERENCE, 2014 | USA |  | -1
strengthening and restoration of damaged reinforced concrete structures with composite plastics | This paper considers directions to devise methods for restoring the operational suitability of reinforced concrete structures. Mistakes of designers and non-compliance with the concreting technology of monolithic reinforced concrete structures lead to the formation of cracks and deflections of unacceptable size in reinforced concrete beams and floor slabs, as well as to insufficient strength of the elements. Such structures require not only an increase in bearing capacity but also the restoration of the operational suitability of damaged structures. A technique for restoring the serviceability of bendable reinforced concrete structures with increased deflections and excessive crack opening is proposed. To restore bendable reinforced concrete structures, surface reinforcement with pre-stressed fiber-reinforced plastics is suggested, which is ensured by the creation of a building lift in the damaged elements. Unlike conventional reinforcement methods, surface reinforcement techniques are characterized by high gain efficiency, corrosion resistance, low labor intensity, and short terms of work; they ensure strength increase and provide for economic feasibility. This study's results established that the use of fiber-reinforced plastics not only increases the bearing capacity of reinforced concrete structures but also helps reduce the width of the cracks formed. Thus, it is possible to avoid an increase in the cross-section of structures and reduce the time of operations, which could lead to additional costs. | 2023 | Article | Mukhanbetzhanova, Zh. Sh. | MAGAZINE OF CIVIL ENGINEERING | Kazakhstan | 10.34910/mce.122.8 | -1
multifunctional and robust composite material structures for sustainable construction | The multifunctional use of FRP composites offers the potential to contribute to the emergence of a new generation of lightweight engineering structures for an innovative infrastructure that meets the challenges with which today's construction industry is faced. Six axes of development are discussed, which address the potential innovations and the main problems to be overcome to allow the widespread application of multifunctional lightweight FRP composites in civil infrastructure. Three axes are related to the structural robustness of FRP structures. Structural robustness is primarily dependent on a Material-tailored structural concept and system ductility and can be obtained particularly thanks to ductile adhesive joints. Further three axes explore the opportunities for innovation through a multifunctional use of FRP materials. Structural functions are combined with building physics functions, energy supply, and architectural functions. | 2010 | Proceedings Paper | Keller, Thomas | ADVANCES IN FRP COMPOSITES IN CIVIL ENGINEERING | Switzerland |  | -1
stochastic analysis of laminated composite plate considering stochastic homogenization problem | This paper discusses a multiscale stochastic analysis of a laminated composite plate consisting of unidirectional fiber reinforced composite laminae. In particular, influence of a microscopic random variation of the elastic properties of component materials on mechanical properties of the laminated plate is investigated. Laminated composites are widely used in civil engineering, and therefore multiscale stochastic analysis of laminated composites should be performed for reliability evaluation of a composite civil structure. This study deals with the stochastic response of a laminated composite plate against the microscopic random variation in addition to a random variation of fiber orientation in each lamina, and stochastic properties of the mechanical responses of the laminated plate is investigated. Halpin-Tsai formula and the homogenization theory-based finite element analysis are employed for estimation of effective elastic properties of lamina, and the classical laminate theory is employed for analysis of a laminated plate. The Monte-Carlo simulation and the first-order second moment method with sensitivity analysis are employed for the stochastic analysis. From the numerical results, importance of the multiscale stochastic analysis for reliability evaluation of a laminated composite structure and applicability of the sensitivity-based approach are discussed. | 2015 | Article | Sakata, S.; Okuda, K.; Ikeda, K. | FRONTIERS OF STRUCTURAL AND CIVIL ENGINEERING | Japan | 10.1007/s11709-014-0286-2 | -1
shear testing of steel fiber reinforced expanded-shale lightweight concrete beams with varying of shear-span to depth ratio and stirrups | Aiming at achieving the beneficial effects from the lightened self-weight of structures, steel fiber reinforced expanded-shale lightweight concrete (SFRELC) is promoting to be applied in structural engineering. In this condition, proper design method needs to be built up for the reinforced SFRELC structures. In view of the shear performance of reinforced SFRELC beams, ten test beams were fabricated and tested by four-point bending test in this paper. The major variables were selected as the shear-span to depth ratio from 2 to 3 and the stirrups ratio of 0.19 % and 0.25 %. The shear-cracking resistance, the shear crack width and distribution, the mid-span deflection and the shear capacity of test beams were measured. Results indicate that the shear failure mode of reinforced SFRELC beams relied on the shear-span to depth ratio and can be modified to ductile with the increase of stirrups ratio, the shear-cracking resistance and the shear capacity reduced with the increase of shear-span to depth ratio. The beneficial effects of steel fiber and stirrups on the shear performance of SFRELC can be comprehensively reflected by the shear capacity provided by SFRELC of reinforced SFRELC beams. Based on test results and previous studies, formulas were proposed to calculate the shear-cracking resistance and shear capacity of reinforced SFRELC beams. Finally, the formulas expressed by the lower envelop curves of test date for conservative design of shear capacity of reinforced SFRELC beams are also suggested. In this condition, the shear crack width can be limited within 0.2 mm and 0.1 mm at normal serviceability. (C) 2021 The Author(s). Published by Elsevier Ltd. | 2021 | Article | Li, Changyong; Zhao, Minglei; Geng, Haibin; Fu, Hao; Zhang, Xiaoyan; Li, Xiaoke | CASE STUDIES IN CONSTRUCTION MATERIALS | Peoples R China | 10.1016/j.cscm.2021.e00550 | -1
germany's first application of uhpfrc in railway bridge construction - part 1: conception, realization and practical experiences with a promising material | Ultra-high performance fibre-reinforced concrete (UHPFRC) is characterized by an extremely dense microstructure and thus very high strengths as well as excellent durability properties. This enables a material-saving and weight-reduced, slim construction method that opens up completely new possibilities and areas of application in precast bridge construction. In the course of the superstructure renewal of an existing railway bridge over the creek Durnbach on the railway network of the Tegernseebahn, the material could now be used for the first time in Germany for a railway bridge in a particularly practical and advantageous way. Thus, a slim structure with a very low construction height could be realized, which was lifted in as a comparatively light precast element in a short track possession. The desired increase of the flow cross-section in case of flooding was therefore possible without any adjustment of the track position and the existing abutments could be retained due to the low dead weight of the new superstructure. The superstructure was designed as a trough-shaped precast slab bridge in prestressed concrete construction. This contribution deals with the conception, realization and findings gained in the course of the project. | 2019 | Article | Fischer, Oliver; Schramm, Nicholas; Lechner, Thomas | BETON- UND STAHLBETONBAU | Germany | 10.1002/best.201800090 | -1
effect of working temperature on the interfacial behavior of overmolded hybrid fiber reinforced polypropylene composites | In the present study, the interfacial behavior of overmolded hybrid fiber reinforced polypropylene composites (hybrid composites) in the working temperature range from 23 degrees C to 90 degrees C was studied by experimental and constitutive methods. Monotonic and cycle loading-unloading single-lap-shear tests were employed to determine the interfacial properties of hybrid composites. The experimental results show that both interfacial shear strength and shear stiffness decrease with increasing working temperature. A regression function was adopted to evaluate the decaying degree of interfacial properties with increasing working temperature. The shear stress-displacement relationship under monotonic loading exhibits nonlinear behavior after an initial elastic region. The envelope lines of shear stress-displacement of hybrid composites under cyclic loading indicate that the nonlinearity in the curve is caused by the plastic deformation of polypropylene in the interphase region. A constitutive model was built to describe the nonlinear shear stress-displacement relation of hybrid composites at different working temperatures. A full suite of temperature-dependent plastic parameters in the model was obtained from cyclic loading-unloading tensile tests. The predicted shear stress-displacement curves agreed well with experimental results from different working temperatures. In addition, the failure mode of hybrid composites varied with working temperature. | 2020 | Article | Fu, Liang; Ding, Yudong; Weng, Can; Zhai, Zhanyu; Jiang, Bingyan | POLYMER TESTING | Peoples R China | 10.1016/j.polymertesting.2020.106870 | -1
experimental investigation on fracture characteristics of plain and rubberized concrete containing hybrid steel-polypropylene fiber | Currently, the researchers' endeavors focus on the incorporation of recycled waste tires from worn-out tires, such as tires-rubber particles in the concrete mix, which contributes to solving the accumulated waste tires problem. However, the crumb rubber inclusion can result in a significant reduction in mechanical properties. Moreover, in fiber-reinforced concrete (FRC), hybrid fibers are more effective in arresting cracks macro/micro than a single fiber type. Therefore, using hybrid fiber is essential to address the problems of strength decline and sustain ability, simultaneously. To this end, this study aims to examine the impact of polypropylene (PP) fiber and steel fiber hybridization on the fracture characteristics of plain and rubberized concrete prisms to identify the fibers' optimized mixture proportion. Prism specimens, measuring 100 x 100 x 500 mm (width x depth x length) were, therefore, prepared for this purpose. The variables involve different ratios of PP fiber (0%, 0.1%, 0.175, 0.25%, 1.0%) and steel fiber (0%, 0.75, 0.825, 0.9%, 1.0%) with/without crumb rubber (1-2 mm in size) with a partial replacement ratio of 20% by volume of fine aggregate (natural sand). In experimental studies, FRC prisms with crumb rubber achieved more significant improvements in the fracture characteristics than those with/without crumb rubber. By contrast, the concrete compressive and tensile strengths decreased due to the crumb rubber replacement. The specimen, reinforced with hybrid 0.1% PP-0.9% steel fiber-reinforced rubberized concrete, produced higher levels of fracture energy of approximately 3716.6 N/m, i.e., 13 times higher than that of plain concrete. More importantly, the most significant improvement in compressive and tensile strengths has been observed for the mixture with hybrid 0.1% PP-0.9% steel fiber. | 2021 | Article | Alwesabi, Emad A. H.; Abu Bakar, B. H.; Alshaikh, Ibrahim M. H.; Zeyad, Abdullah M.; Altheeb, Ali; Alghamdi, Hussam | STRUCTURES | Malaysia | 10.1016/j.istruc.2021.07.011 | -1
microstructure analysis of soil consolidation material | Polymer modified straw fiber-reinforced cementitious composition (PSFC) prepared by polyacrylamide, straw fiber, industrial solid waste and cement, was a new type of and soil consolidation material. Scanning electron microscope (SEM) and energy dispersive spectroscopy (EDS) were used to identify major chemical composition and structure of the matrix-fiber interface. The results show that the polyacrylamide can efficiently improve the structure of matrix-fiber transition zone, and water-soluble polymer mixing amount acts significantly on its existing morphology. | 2012 | Proceedings Paper | Yan Liang; Yu Xiang | ADVANCED MATERIALS AND PROCESSES II, PTS 1-3 | Peoples R China | 10.4028/www.scientific.net/amr.557-559.900 | -1
effect of polypropylene fiber on the unconfined compressive strength of loess with different water content | Fiber-reinforced soils have been of great interest to experimenters for building foundations' strength performance, time, and economy. This paper investigates the effects of water content and polypropylene fiber dosage and length on loess's unconfined compressive strength (UCS) according to the central composite response surface design test procedure. The water content is 11%-25%, the mass ratio of fiber to soil is 0.1%-0.9%, and the fiber length ranges from 6-18 mm. The response surface method (RSM) developed full quadratic models of different variables with response values. After analysis of variance (ANOVA), the mathematical model developed in this study was statistically significant (p <= 0.05) and applicable to the optimization process. The optimization results showed that the optimal water content values, fiber amount, and fiber length were 16.41%, 0.579%, and 14.90 mm, respectively. The unconfined compressive strength of the optimized specimens was increased by 288.017 kPa. The research results can reference the design and construction of fiber-reinforced soil in practical projects such as road base engineering and foundation engineering. | 2023 | Article | Ni, Wankui; Zhong, Jiaxin; Wang, Haiman | JOURNAL OF RENEWABLE MATERIALS | Peoples R China | 10.32604/jrm.2022.023805 | -1
mechanical properties and axial compression deformation property of steel fiber reinforced self-compacting concrete containing high level fly ash | The cement industry has brought serious environmental pollution problems. In the background of ecological civilization, accelerating rational use of waste resources plays an important role in protecting the environment. In this study, self-compacting concrete (SCC) is prepared using fly ash and lime powder as supplementary cementitious materials by replacing 50%, 60%, and 70% of ordinary Portland cement. By systematically analyzing the influence of the fly ash replacement rate on the workability and mechanical properties of SCC, steel-fiber-reinforced SCC containing 60% fly ash is chosen for further study, and steel fiber is added at the percentages of 0.25%, 0.50%, 0.75%, and 1.00%. The performances in fresh and hardened states are investigated in terms of workability, compressive strength, splitting tensile strength, flexural strength, and axial compression deformation property. The obtained outcomes indicate that although the incorporation of fly ash can improve the workability of the mixture, there is a negative correlation between the mechanical properties of SCC and the fly ash replacement rate. For steel-fiber-reinforced SCC containing 60% fly ash, when the content of steel fibers exceeds 0.75%, the workability decreases sharply, and even when the volume fraction is 1.00%, the passing ability cannot meet the requirements of the technical specifications for applications of self-compacting concrete. The analysis results for mechanical properties show that compressive strength is not changed significantly with increasing percentage of steel fibers. The steel fibers strengthen splitting tensile strength and flexural strength significantly, and compared with that of without steel fibers, they increased by 22% and 58%, respectively, with steel fibers up to 1.00%. Additionally, the parameters of the axial compression deformation property are improved by introducing steel fibers, especially the strain energy (V epsilon) and relative toughness (Gamma) of steel-fiber-reinforced SCC containing a high level of fly ash. | 2022 | Article | Liu, Pan; Hai, Ran; Liu, Junxia; Huang, Zhiquan | MATERIALS | Peoples R China | 10.3390/ma15093137 | -1
long-term performance of concrete reinforced with scrap tire steel fibers in hybrid and non-hybrid forms: experimental behavior and practical applications | This study examines the potential impact of scrap tire steel fibers (SSFs) on concrete properties, focusing on longterm performance. The reuse of discarded tires in construction addresses the environmental challenge of tire disposal. While previous research has explored SSFs in concrete, long-term properties and practical implementation pathways of SSF-reinforced concrete are lacking. To address these gaps, this study assesses the influence of locally available SSFs from Bratislava, Slovakia, on concrete properties, specifically targeting the 120 day hardened properties. Locally sourced C20/25 concrete is used, incorporating SSFs in non-hybrid (single type of fibers) and hybrid forms (30% industrial hook end steel fibers ISF). SSF dosages range from 0.3% to 1.75% for non-hybrid fibers and 0.50% to 0.70% for hybrid fibers. Experimental properties, including elastic modulus (EM), compressive strength (CS), tensile splitting strength (SS), flexure strength (FS), residual flexure strength (RFS), linear shrinkage (LS), and water absorption (WA), are evaluated. The toughness and energy absorption capacity are demonstrated for SS and FS. The results indicate that the inclusion of SSFs enhances the EM and SS of SSF-reinforced concrete (SSFRC). Additionally, SSFRC exhibits reduced linear shrinkage compared to concrete without SSFs. Notably, the hybrid fiber concrete (HSFRC) shows superior performance, outperforming both ISF concrete and SSFRC in enhancing the considered properties. HSFRC exhibits promising potential for replacing ISF concrete in various civil engineering applications. However, further investigation is needed to evaluate the performance of HSFRC under extreme environmental conditions. | 2023 | Article | Zia, Asad; Zhang, Pu; Holly, Ivan | CONSTRUCTION AND BUILDING MATERIALS | Peoples R China | 10.1016/j.conbuildmat.2023.134011 | -1
seismic retrofit of rectangular rc beams using cfrp wrapping and cfrp anchors | This paper is focused on retrofit techniques for rectangular RC beams using the proposed CFRP wrapping conjugated with CFRP anchors to improve the bond strength of the interface between RC surface and CFRP sheet. A total of six full-scale specimens were constructed and tested. One as-built benchmark specimen without retrofitting was designed to have shear failure. The other five specimens were retrofitted by different schemes including CFRP wrapping only, CFRP wrapping with adhesive anchors, and CFRP wrapping with different designed numbers of CFRP anchors. Moreover, the advanced image-based measurement was adopted to acquire the global strain field of the external CFRP sheet. Experimental results indicated that bond failure occurred at the shear region of the specimen retrofitted by CFRP only during small deformation. Besides, brittle shear failure was still observed due to the lack of bond strength even the adhesive anchors were used. However, the application of CFRP anchors increased the bond strength effectively so that the failure mechanism was flexural type. The shear strength and the ductility were enhanced significantly as well. Conclusively, the proposed novel retrofit method obviously provides sufficient anchoring force to prohibit CFRP sheet from bond failure, and sustain the buildings for longer service life. | 2010 | Proceedings Paper | Chen, Pei-Ching; Lin, Min-Lang; Huang, Jhih-Hao | ADVANCES IN CONCRETE STRUCTURAL DURABILITY: PROCEEDINGS OF THE 2ND INTERNATIONAL CONFERENCE ON DURABILITY OF CONCRETE STRUCTURES ICDCS2010 | Taiwan |  | -1
a molecular mechanism for nonphotochemical quenching in cyanobacteria | The cyanobacterial orange carotenoid protein (OCP) protects photosynthetic cyanobacteria from photo-damage by dissipating excess excitation energy collected by phycobilisomes (PBS) as heat. Dissociation of the PBS OCP complex in vivo is facilitated by another protein known as the fluorescence recovery protein (FRP), which primarily exists as a dimeric complex. We used various mass spectrometry (MS) based techniques to investigate the molecular mechanism of this FRP-mediated process. FRP in the dimeric state (dFRP) retains its high affinity for the C-terminal domain (CTD) of OCP in the red state (OCPr). Site-directed mutagenesis and native MS suggest the head region on FRP is a candidate to bind OCP. After attachment to the CTD, the conformational changes of dFRP allow it to bridge the two domains, facilitating the reversion Of OCPr into the orange state (OCPo) accompanied by a structural rearrangement of dFRP. Interestingly, we found a mutual response between FRP and OCP; that is, FRP and OCPr destabilize each other, whereas FRP and OCPo stabilize each Other. A detailed mechanism of FRP function is proposed on the basis of the experimental results. | 2017 | Article | Lu, Yue; Liu, Haijun; Saer, Rafael; Li, Veronica L.; Zhang, Hao; Shi, Liuqing; Goodson, Carrie; Gross, Michael L.; Blankenship, Robert E. | BIOCHEMISTRY | USA | 10.1021/acs.biochem.7b00202 | -1
the effects of waste iron powder and steel fiber on the physical and mechanical properties of geopolymer mortars exposed to high temperatures | Geopolymer (GP) concretes have the potential to be an excellent alternative to cement-based traditional concretes for more sustainable concrete production. GP concretes have advantages such as low production temperature, low energy consumption, low carbon dioxide (CO2) emission, and rapid strength gain. However, GP concretes, similar to conventional concretes, lose a large part of their residual strength and durability capacities when exposed to possible high temperatures such as fire due to the deterioration of their internal structures. One efficient way to minimize the loss of strength and durability properties of GP concretes subjected to high temperatures is to use various waste materials and fibers in GP mixtures. This study aimed to improve GP mortar's physical and mechanical properties by adding steel (ST) fiber and waste iron powder (WIP) to GP mixtures. This study fundamentally investigates the spreading diameters (SD), mass loss (ML), external surface changes, residual compressive strength (RCS) and residual flexural strengths (RFS), and microstructural properties of GP mortars reinforced with ST fiber and WIP before and after high-temperature effects. According to the results, although ST fiber and WIP negatively affected GP mortars' workability and reduced GP mortars' SD values, they significantly increased GP mortars' RCS and RFS capacities. At 800 degrees (C), the RCS and RFS capacity reductions of the S0 control sample were 83.30% and 75.27%, respectively. In contrast, the drops in the RCS and RFS capacity of the S6 sample, in which 20% of WIP and 2% of ST fiber were used in hybrid form, decreased by 70.72% and 65.31%, respectively. However, ST fibers and WIP slightly reduced the ML of the GP mortars after the high-temperature effect due to ST fibers and WIP being ineffective in preventing peeling on the sample surface. At 800C, while the ML of the S0 control specimen was 4.47%, the ML values of S1-S6 specimens where WIP and ST fibers were used in single and hybrid forms varied between 4.16% and 4.38%. | 2023 | Article | Akbulut, Zehra Funda; Guler, Soner; Khan, M. | STRUCTURES | Turkiye | 10.1016/j.istruc.2023.105398 | -1
effect of fiber content on mechanical properties of fiber-reinforced cgf all-solid-waste binder-solidified soil | In order to realize the resource utilization of solid waste and improve the tensile strength and toughness of soil, CCR-GGBS-FA all-solid-waste binder (CGF) composed of general industrial solid waste calcium carbide residue (CCR), ground granulated blast furnace slag (GGBS) and fly ash (FA) was used instead of cement and combined with polypropylene fiber to strengthen the silty soil taken from Dongying City, China. An unconfined compressive strength test (UCS test) and a uniaxial tensile test (UT test) were carried out on 10 groups of samples with five different fiber contents to uncover the effect of fiber content on tensile and compressive properties, and the reinforcement mechanism was studied using a scanning electron microscopy (SEM) test. The test results show that the unconfined compressive strength, the uniaxial tensile strength, the deformation modulus, the tensile modulus, the fracture energy and the residual strength of fiber-reinforced CGF-solidified soil are significantly improved compared with nonfiber-solidified soil. The compressive strength and the tensile strength of polypropylene-fiber-reinforced CGF-solidified soil reach the maximum value when the fiber content is 0.25%, as the unconfined compressive strength and the tensile strength are 3985.7 kPa and 905.9 kPa, respectively, which are 116.60% and 186.16% higher than those of nonfiber-solidified soil, respectively. The macro-micro tests identify that the hydration products generated by CGF improve the compactness through gelling and filling in solidified soil, and the fiber enhances the resistance to deformation by bridging and forming a three-dimensional network structure. The addition of fiber effectively improves the toughness and stiffness of solidified soil and makes the failure mode of CGF-solidified soil transition from typical brittle failure to plastic failure. The research results can provide a theoretical basis for the application of fiber-reinforced CGF-solidified soil in practical engineering. | 2024 | Article | Qiu, Xinyi; Yang, Junjie; Wu, Yalei; Yan, Lijun; Liu, Qiang | MATERIALS | Peoples R China | 10.3390/ma17020388 | -1
simplified technique for constitutive analysis of sfrc | Steel fibre reinforced concrete (SFRC) has become widespread material in areas such as underground shotcrete structures and industrial floors. However, due to the absence of material models of SFRC reliable for numerical analysis, application fields of this material are still limited. Due to interaction of concrete with fibres, a cracked section is able to carry a significant portion of tensile stresses, called the residual stresses. In present practices, residual stresses used for strength, deflection and crack width analysis are quantified by means of standard tests. However, interpretation of these test results is based on approximation using empirically deduced relationships, adequacy of which might be insufficient for an advanced numerical analysis. Based on general principles of material mechanics, this paper proposes a methodology for determination of residual stress-crack opening relationships using experimental data of three-point bending tests. To verify the constitutive analysis results, a numerical modelling is utilised employing a nonlinear finite element analysis program ATENA. Simulated load-crack width relationships and moment-curvature diagrams were compared with the experimental data by validating adequacy of the derived constitutive models. | 2014 | Article | Meskenas, Adas; Gribniak, Viktor; Kaklauskas, Gintaris; Arnautov, Aleksandr K.; Rimkus, Arvydas | JOURNAL OF CIVIL ENGINEERING AND MANAGEMENT | Lithuania | 10.3846/13923730.2014.909882 | -1
physical and durability properties of recycled polyethylene terephthalate (pet) fibre reinforced concrete | Utilisation of recycled Polyethylene Terephthalate (PET) waste in construction materials contributes towards the environmental sustainability by reducing the accumulation of non-degradable waste into the nature. This study aims to contribute to the knowledge about the material behaviour of recycled PET fibre reinforced concrete (RPFRC). The present work investigates the influence of recycled PET fibres on the physical properties of concrete, with a focus on the durability, acoustic properties, and the mechanical response to heat exposure. Mixtures with varying fibre dimensions and fibre volumes were prepared. Fibre addition reduced the bulk density, increased the permeable void volume, and decreased the ultrasonic pulse velocity (UPV) of concrete, suggesting possible porosity formations within. Water permeability of RPFRC samples was substantially higher than the concrete without fibres and the findings were in agreement with rapid chloride permeability test results. Sound permeability was slightly reduced by fibre addition. RPFRC samples were heated at three different temperatures and tested for compressive and flexural strengths. At room temperature, fibre addition caused negligible variations in compressive strength but notable increase in flexural strength. Strength values were reduced slightly with fibre addition when samples were exposed to 100 degrees C and 200 degrees C, indicating possible response of PET fibres to high-temperature exposure. | 2022 | Article | Sayi, Can Ozgun; Eren, Ozgur | EUROPEAN JOURNAL OF ENVIRONMENTAL AND CIVIL ENGINEERING | Turkey | 10.1080/19648189.2021.1976681 | -1
dynamic capacity reduction of railway prestressed concrete sleepers due to surface abrasions considering the effects of strain rate and prestressing losses | In reality, railway prestressed concrete sleepers frequently experience significant aggressive loading conditions and harsh environments. Especially in sharp curves, lateral loading of train wheels in combination with incompressible hydraulic pressure aggravates the lateral oscillation and abrades the surface of sleepers right underneath the rail seats. Many investigators in the past have proposed various material models to improve abrasive resistance characteristics, but those have been mostly applied to the new products using novel materials such as fiber-reinforced concrete. On the other hand, prestressed concrete sleepers have been used for over 50 years and they have become worn over time. This paper highlights the dynamic capacity evaluation of worn sleepers, which will lead to predictive models that could be realistically applied to asset management of railway lines. This paper presents an investigation into the structural capacity reduction in worn railway prestressed concrete sleepers considering the effects of strain rate and loss of prestressing steel. RESPONSE2000 has been used to evaluate the residual dynamic capacity based on the modi field compression field theory. Unprecedented parametric studies have been carried out to determine the influences of uniform and gradient prestress losses on prestressed concrete capacity. The study results exhibit the level of wear and tear, which is critical to the dynamic integrity of sleepers required for immediate replacement. The outcome of this study will help improve the practical maintenance and monitoring technology in railway industry. | 2019 | Article; Proceedings Paper | Ngamkhanong, Chayut; Li, Dan; Remennikov, Alex M.; Kaewunruen, Sakdirat | INTERNATIONAL JOURNAL OF STRUCTURAL STABILITY AND DYNAMICS | England | 10.1142/s0219455419400017 | -1
durability performance of a novel ultra-high-performance pet green concrete (uhppgc) | The production of green sustainable concrete with enhanced performance against severe environmental conditions by using recycle waste materials has been a primary concern for recent studies. This article reports a study on investigating the effect of incorporating ultra-fine palm oil fuel ash (UPOFA) with shredded recycled waste bottle in form of Polyethylene Terephthalate (PET) on the engineering and transport properties of ultra-high-performance concrete. UPOFA was used as a partial replacement binder in varied proportions (20% and 40%) of the total cement binder, whereas shredded recycled PET bottles were added as reinforced fibre by 1% of the total mix volume. The greatest compressive strength was registered by a combination of 20% UPOFA and PET fibre in U-20-UHPPGC. The combination of 40% UPOFA and PET fibres in U-40-UHPPGC mix demonstrated a superior enhancement in terms of transport properties at the age of 28 days, such as porosity, initial surface absorption, gas permeability, water permeability and rapid chloride permeability. Thus, pozzolanic UPOFA can improve the engineering and transport properties of ultra-high-strength concrete. The overall results indicated that the PET fibre reinforced with UPOFA can produce UHPPGC with promising improvements in engineering and transport properties. The incorporation of waste materials into concrete constructions can reduce cement consumption and prevent the environmental pollution with save energy at the same time. (C) 2019 Elsevier Ltd. All rights reserved. | 2019 | Article | Alani, Aktham H.; Bunnori, N. Muhamad; Noaman, Ahmed Tareq; Majid, T. A. | CONSTRUCTION AND BUILDING MATERIALS | Malaysia | 10.1016/j.conbuildmat.2019.03.088 | -1
mechanical performance of fiber-reinforced polymer composites under concurrent hygrothermo-mechanical loading | Fiber-reinforced polymer composites are used in a variety of engineering structures, where they may be subject to service conditions with concurrent static and fatigue mechanical loading, thermal fluctuations, moisture in water or service fluids. Predicting the durability of such materials in service conditions is critical to ensure that the appropriate condition-based maintenance routines are carried out, with consequences on structural safety. In this work, sandwich composite samples are manufactured with unidirectional T700/vinylester skins and polyvinyl chloride (PVC) foam core, using a conventional out-of-autoclave Vacuum Assisted Resin Transfer Molding. The skin orientation selected for this study is 90 deg., to trigger a polymer-driven response. Polymeric foam samples and sandwich composite samples were tested under concurrent hygrothermo-mechanical loading in a custom-made testing apparatus, where displacements are obtained from resistance changes, which can be monitored continuously by digital multimeters. Specimens are immersed in deionized water at room temperature while being concurrently loaded in three-point bending, at set percentages of their dry ultimate static load. After immersion, the specimens are tested to failure. A multi-scale model incorporating the time-dependent responses of the polymers in the sandwich skins and core is used to investigate the experimental results of this study. The multi-scale model consists of a micromechanics model for the fiber-reinforced polymeric skins and layered beam elements, in order to predict the deformations of sandwich composites under coupled mechanical and non-mechanical effects. | 2015 | Proceedings Paper | Pires, R.; Zhu, S.; Davoodi, B.; La Saponara, V.; Muliana, A. | PROCEEDINGS OF THE AMERICAN SOCIETY FOR COMPOSITES: THIRTIETH TECHNICAL CONFERENCE |  |  | -1
experimental investigation on hybrid fibre reinforced polymer epoxy ly556 composites by vacuum bag molding | Hybrid fiber reinforced polymer composite materials had significant properties more strength light weigh. In current research is to recognize the different stacking sequences were used. Two different fibers were namely carbon and kenaf with epox Ly556 matrix. The originality of this work is combined the natural and synthetic fibre to vaccum bag molding methods, to fabricated sandwich is used 5-layers with four sample stacking sequence are prepared. The developed Samples are cued and it has been performed various mechanical properties test. The C/C/K/C/C sacking sequences are produced 170 MPa tensile strength when compared other samples. The neat carbon fibres are have better properties, but when compared cost and environmental effect normally synthetic fibre are produced some effect. Copyright (c) 2022 Elsevier Ltd. All rights reserved. Selection and peer-review under responsibility of the scientific committee of the Second International Conference on Engineering Materials, Metallurgy and Manufacturing. | 2022 | Proceedings Paper | Karthik, K.; Ramesh, V.; Kolappan, S.; Arunkumar, K.; Udayaprakash, J.; Rameshkumar, R. | MATERIALS TODAY-PROCEEDINGS | India | 10.1016/j.matpr.2022.03.655 | -1
clinical evaluation of fiber-reinforced fixed bridges | Background. This study evaluated the clinical performance of 39 light and heat polymerized fixed partial bridges made with a sub-structure of preimpregnated unidirectional fiber-reinforced composite; of FRC, veneered with a hybrid particulate composite. Methods. The authors evaluated 22 extracoronal; full-coverage retainer prostheses and 17 intracoronal partial-coverage retainer prostheses placed over a 37-month period. All substructures initially were fabricated with a low volume FRC. The failure occurred, leading to a substructure with a higher volume of FRC. All prostheses were assessed-for surface integrity, anatomical contour, marginal integrity and structural integrity at several intervals. Results The data show that survival was associated primarily, with substructure design volume. When patients, with severe parafunctional habits were excluded,, them, survival rate was 95 percent for prostheses made with a high-volume substructure (survival range; 2.77 to 4.30 years mean +/- standard deviation survival; 3.75 +/- 0.4 years). Retainer configuration did not have a statistically significant influence on clinical survival. For all surviving prostheses, the authors observed few changes in any clinical parameters from baseline to 48 months. A loss of surface luster was observed in the majority of cases. Respirable surface defects were detected on two prosthesis at 24 months. Scanning electron microscopic analyses indicated no exposed fibers on the occlusal surface and minimal wear. Conclusions. This study shows that a unidirectional, preimpregnated FRC can be used successfully to make bridges,of variable retainer designs that last up to four or more years when a high-volume substructure is used. Clinical Implications. Short-span polymer prostheses made with particulate composite, and unidirectional glass FRC can be used in certain clinical situations in which a metal substructure is not desired. | 2002 | Article | Freilich, MA; Meiers, JC; Duncan, JP; Eckrote, KA; Goldberg, J | JOURNAL OF THE AMERICAN DENTAL ASSOCIATION | USA | 10.14219/jada.archive.2002.0084 | -1
bonding carbon-fibre plates to highway structures in winter: a case study | The operational life of a 1960s reinforced concrete interchange on Britain's M5 motorway was successfully extended with carbon-fibre plates 2 years ago. The structure had previously been strengthened in the 1970s by an externally bonded steel plate system, but this had reached the end of its serviceable life. This paper describes the many challenges faced during the design of a replacement carbon-fibre plate system, given the needs for minimum disruption and maximum adhesion. Innovative solutions led to achievements such as maintaining live load conditions throughout works and ensuring the plates were securely bonded in winter conditions with low temperatures. The paper then demonstrates how early contractor involvement helped to deliver the most efficient, effective, sustainable and safest solution on time and to budget. | 2015 | Article | Boath, Alexander | PROCEEDINGS OF THE INSTITUTION OF CIVIL ENGINEERS-CIVIL ENGINEERING | England | 10.1680/cien.14.00005 | -1
experimental study on the spalling behaviour of ultra-high strength concrete in fire | High strength construction materials are now attractive owing to their economic and architectural advantages. The higher the material strength, the smaller member size is required. Ultra-high strength concrete (UHSC) encased columns are being developed for the erection of high-rise buildings due to their higher load bearing capacity and smaller cross section size compared to normal strength concrete encased columns. When the UHSC is subject to elevated temperature, explosive fire-induced spalling is more often observed than in normal strength concrete. The consequence of spalling could cause serious life loss and damage to the close key infrastructure. Spalling is mostly due to the UHSC increased density, lower permeability and brittleness. Most of the previous studies show that polypropylene fibres have been found effective in preventing fire spalling. The aim of this experimental study is to discover the minimum polypropylene fibre dosage to control the fire spalling of steel fibre reinforced concrete of 115-135 MPa strength. The experimental study was carried out on 15 concrete specimens with different parameters and two fibre-reinforced concrete encased columns exposed to ISO 834 fire. The study indicates that a polypropylene fibre dosage of 1.365 kg/m(3) can prevent the 115-135 MPa ultra-high strength concrete from explosive fire spalling. This polypropylene fibre dosage is lower than that proposed in Eurocode 2, which is 2 kg/m(3). The proposed lower polypropylene fibre dosage can potentially bring sustainability (use less polypropylene fibres that are made of crude oil) and economy, as well as improve constructability by improving the workability of fresh concrete. It is also found steel fibres may relieve the fire spalling but not adequate to prevent spalling. Moreover, there is no significant effect of the size and inner temperature of the centre of the concrete specimen on spalling. (C) 2020 Elsevier Ltd. All rights reserved. | 2020 | Article | Du, Yong; Qi, Hong-Hui; Huang, Shan-Shan; Liew, J. Y. Richard | CONSTRUCTION AND BUILDING MATERIALS | Peoples R China | 10.1016/j.conbuildmat.2020.120334 | -1
a systematic review of the research development on the application of machine learning for concrete | Research on the applications of new techniques such as machine learning is advancing rapidly. Machine learning methods are being employed to predict the characteristics of various kinds of concrete such as conventional concrete, recycled aggregate concrete, geopolymer concrete, fiber-reinforced concrete, etc. In this study, a scientometric-based review on machine learning applications for concrete was performed in order to evaluate the crucial characteristics of the literature. Typical review studies are limited in their capacity to link divergent portions of the literature systematically and precisely. Knowledge mapping, co-citation, and co-occurrence are among the most challenging aspects of innovative studies. The Scopus database was chosen for searching for and retrieving the data required to achieve the study's aims. During the data analysis, the relevant sources of publications, relevant keywords, productive writers based on publications and citations, top articles based on citations received, and regions actively engaged in research into machine learning applications for concrete were identified. The citation, bibliographic, abstract, keyword, funding, and other data from 1367 relevant documents were retrieved and analyzed using the VOSviewer software tool. The application of machine learning in the construction sector will be advantageous in terms of economy, time-saving, and reduced requirement for effort. This study can aid researchers in building joint endeavors and exchanging innovative ideas and methods, due to the statistical and graphical portrayal of participating authors and countries. | 2022 | Review | Khan, Kaffayatullah; Ahmad, Waqas; Amin, Muhammad Nasir; Ahmad, Ayaz | MATERIALS | Saudi Arabia | 10.3390/ma15134512 | -1
investigation on mechanical properties of chicken feather fibers reinforced polymeric composites | The objective of this investigation is to utilize the poultry waste of chicken feather fibres into suitable applications and evaluate the mechanical properties. Chicken feather fiber reinforced (epoxy resin) composites were processed by hand layup method. In order to produce the composites, the chicken feather fibers (CFF) were processed with epoxy resins for three fiber reinforcement loadings. Different experimental investigations were conducted to determine mechanical properties of CFF reinforced composites. (C) 2020 Elsevier Ltd. All rights reserved. | 2021 | Proceedings Paper | Kumar, S. Vinodh; Prasanth, K.; Prashanth, M.; Prithivirajan, S.; Kumar, P. Anil | MATERIALS TODAY-PROCEEDINGS | India | 10.1016/j.matpr.2020.10.877 | -1
experimental investigation on msw fine mixed with fibers: fiber reinforced waste | One of the major problems that every part of the world is fighting today is waste production and how to deal with it, that is, waste management. In India, every city periphery becomes a dump yard for tonnes of waste. This study focused on reducing and reusing the already dumped waste through the technique of landfill mining. The objective of this paper is to investigate the potential use of soil-like material from municipal solid waste (MSW) to replace it as fill material, for which chemical as well as geotechnical investigations were made on MSW fines. Further, this waste is reinforced with fibers (part of the waste itself) in a portion of 0.5%, 1%, 2%, 4%, 8%, and 10% by weight and is investigated for optimum quantity for geotechnical purpose. The MSW fines characterized as light-weight, nonplastic silty sand-type material with good shear strength properties (cohesion and friction angle from 31.37 to 42.19 kPa and 26.69 degrees to 30.74 degrees, respectively) with an organic content of 5.9% and slight acidic behavior. The addition of fibers enhances the strength properties of MSW fines and optimized results were found for 8% fiber. The results from this study can be an initial step to check the potential use of MSW in various civil engineering fields. (C) 2021 American Society of Civil Engineers. | 2021 | Article | Rawat, Parul; Mohanty, Supriya | JOURNAL OF HAZARDOUS TOXIC AND RADIOACTIVE WASTE | India | 10.1061/(asce)hz.2153-5515.0000609 | -1
cure cycle modification for efficient vacuum bag only prepreg process | Over the past decade, increasing use of continuous fiber-reinforced polymer composites has created a demand for manufacturing methods with lower costs, higher production rates, and improved processing efficiency. To meet the growing demands, vacuum bag only (VBO) prepreg processing has been proposed and implemented in industrial settings. However, in the absence of high consolidation pressure, VBO prepreg must undergo compaction for longer durations during cure and requires use of more elaborate processing schemes to conform to complex geometries. The main objective of our cure cycle modification was to reduce overall manufacturing time for more efficient processing, while maintaining robust part quality. This study demonstrates the effect of cure cycle on formability and part quality of three complex-shaped composite structures, a bulkhead, fuselage, and I section frame, featuring drop-offs, corners and sandwich areas consisting of less than 10 plies. Three different cure cycles were chosen: Reference cure cycle 1, Modified I and Modified II cure cycle. The reference was modified based on resin cure kinetics/viscosity modeling results and effective flow number to shorten the overall cure cycle time while maintaining robust part quality. To compare the quality of manufactured parts, destructive test and digestion method were used. For the bulkhead parts, Modified I was proven to be more effective in meeting the commercially acceptable part criteria (void content, ply wrinkle, resin ridge, and surface resin starvation), whereas Reference failed to meet the requirements, showing pervasive presence of porosity in drop-offs, corners and sandwich areas. The fuselage and I section frame parts produced with Modified I and Modified II were shown to meet the part quality requirements, with slight improvements in surface quality observed with the Modified II method. | 2021 | Article | Hyun, Dong-Keun; Kim, Daniel; Hwan Shin, Jung; Lee, Byoung-Eon; Shin, Do-Hoon; Hoon Kim, Ji | JOURNAL OF COMPOSITE MATERIALS | South Korea | 10.1177/0021998320963541 | -1
sorptivity and mechanical properties of fiber-reinforced concrete made with seawater and dredged sea-sand | The use of seawater and sea-sand as raw materials in concrete production has been gaining increasing attention due to the rapid depletion of freshwater and normal sand resources. On the other hand, partially replacement of cement with industrial waste materials such as ground granulated blast furnace slag (GGBS) and fly ash (FA) can considerably reduce CO2 emissions due to the reduced consumption of cement. In this paper a high strength concrete by using seawater (SW) and dredged sea-sand (DSS) was developed and the effect of the addition of different type and percentage of fibers on its properties was investigated. Two different types of synthetic fibers, namely polypropylene (PP) and polyvinyl alcohol (PVA), with volume fractions of 0.1, 0.2, 0.3, and 0.5% were used for reinforcement. In all the concrete mixes cement was partially substituted with GGBS. Fresh concrete properties including slump, air content and fresh concrete density and mechanical properties, including compressive strength, elastic modulus, splitting tensile and flexural strength were examined. A series of durability tests were also conducted to determine absorption and sorptivity behavior of plain and fiber-reinforced seawater seasand (SWSS) concrete. According to the results, SW and DSS increased the early-age compressive strength of concrete by 11% and reduced the long-term strength by 10%. Incorporation of PP and PVA fibers respectively decreased (up to 12%) and increased (up to 10%) the compressive strength of SWSS concrete. Addition of both types of PP and PVA fibers changed the compression behavior of SWSS concrete from brittle to ductile mode of failure. The results also showed that the SW, DSS and different type and percentage of fibers had nearly no effect on the elastic modulus of concrete. Incorporation of PP and PVA fibers resulted in an increase of 17% and 23% splitting tensile strength compared to plain SWSS concrete. It was observed that using SW and DSS in concrete results in a considerable reduction in water absorption and sorptivity of concrete. Water absorption and sorptivity were further reduced with addition of the PP fibers. According to the results, fiber-reinforced SWSS concrete can be used specially in remote areas where freshwater and normal sand are inaccessible, and a level of cracking resistance is required. (C) 2020 Elsevier Ltd. All rights reserved. | 2021 | Article | Vafaei, Davoud; Hassanli, Reza; Ma, Xing; Duan, Jinming; Yan Zhuge | CONSTRUCTION AND BUILDING MATERIALS | Australia | 10.1016/j.conbuildmat.2020.121436 | -1
preparation of fine fiberglass-resin powders from waste printed circuit boards by different milling methods for reinforcing polypropylene composites | In this study, different milling methods were used to prepare fine fiberglass-resin powders (FRP) from waste printed circuit boards for the sake of obtaining high-performance polypropylene (PP)/FRP composite. The processability and appearance of composites can be greatly improved through further milling of FRP; smaller average particle size and narrower particle size distribution can be obtained by pan milling as compared with jet milling and planetary ball milling. Mechanical test results showed that fine FRP prepared by pan milling could be used as reinforcing fillers in the PP composites and possessed better mechanical properties than other two milling methods. The mechanical properties was also confirmed by scanning electron microscopy studies which indicated that the dispersion of FRP and interfacial adhesion between fiberglass and PP matrix was much better by pan milling. Meanwhile, the heterogeneous nucleation effect of FRP by pan milling was more obvious. The above results indicate that solid-state shear is a new method for producing fine FRP and high-performance PP composites filled with FRP. (C) 2015 Wiley Periodicals, Inc. | 2015 | Article | Yang, Shuangqiao; Bai, Shibing; Wang, Qi | JOURNAL OF APPLIED POLYMER SCIENCE | Peoples R China | 10.1002/app.42494 | -1
evaluation of tensile strength-strain characteristics of fiber-reinforced soil through laboratory tests | Tension cracking is a very important phenomenon in the case of compacted fine grained soils, which are commonly used in earth dams, embankments, and waste containment systems. The strength and permeability of earthen structures can be seriously affected by the formation of tensile cracks. The purpose of this paper is to evaluate the effect of discrete and randomly distributed fibers (DRDF) in improving the tensile strength-strain characteristics of bentonite amended natural silty soil. The authors conducted a series of direct tensile tests on unreinforced and fiber-reinforced soil by using a specially developed tensile test set up in the laboratory. They conducted tests by varying the fiber content and fiber length and studying their effect on tensile strength-strain characteristics and crack formation. The present paper indicates that the blending of fibers improved the tensile strength-strain characteristics and ductility of the soil. The authors carried out a digital image cross-correlation (DIC) analysis of images of top view of the soil captured during tensile tests to obtain the displacement vectors and strain field distribution. As the fiber content and fiber length increased while keeping other parameters constant, there was an increase in the strain at crack initiation and energy absorption capacity of fiber-reinforced soil and improvement in postcracking behavior. Further, they found longer fibers to be more effective in restraining cracks. The results of DIC analysis were found to be effective in reflecting the distinct strain field development at the onset of tensile loading with fiber inclusions of appropriate length and dosage. | 2014 | Article | Divya, P. V.; Viswanadham, B. V. S.; Gourc, J. P. | JOURNAL OF MATERIALS IN CIVIL ENGINEERING | India | 10.1061/(asce)mt.1943-5533.0000772 | -1
comparative analysis of delamination factor in cnc drilling of novel kenaf fiber reinforced aluminum wire mesh sandwich composite and kenaf fiber laminate with 45o/0o/45o ply orientation angle | Aim: This research is to compare and analyze the delamination factor in CNC drilling of novel kenaf fiber reinforced with aluminum wire mesh sandwich composite and kenaf fiber laminate with (45o/0o/45o) ply orientation angle. Material and Methods: During the drilling of kenaf fiber reinforced composite, Delamination is a severe problem. The goal of this research is to determine the effect of cycle boundaries on delamination during penetration of (50%) kenaf fiber and (80%) epoxy supported aluminum wire mesh. The kenaf fiber reinforced composite was made using the hand layup process (kenaf+aluminum+kenaf+aluminum+kenaf). A tungsten carbide drilling device with an 8mm diameter was used to drill the manufactured sample. Feed rate (mm/rev), Speed rate (rpm) and drill bit diameter (mm) are the process characteristics that have been considered. The Celestron microcapture software was used to investigate the data collected by taking advantage of the various quantifiable metrics and graphs available. Sample sizes for each group were 20 with pre-test power of 80%, beta=0.05%, and CL 95%. Results: An experimental scan with 20 samples per group is chosen and the delamination factor was scaled for both the working sample and the analysis. During this examination, CNC bores and delamination factors were determined. The results obtained for independent T test statistical analyses in SPSS software was 0.025 (P<0.050). Conclusion: Within the limitations of this study, the analysis of Kenaf fiber laminate with (45o/0o/45o) ply orientation angle has produced a delamination factor of of 1.38949 for the samples reinforced with Aluminium mesh and the mean delamination factor of 1.65830 for samples reinforced without Aluminium mesh with an improvement of 16.2% in reducing delamination factor comparing base materials. | 2022 | Article | Bineshwar, K.; Devi, G. Ramya | JOURNAL OF PHARMACEUTICAL NEGATIVE RESULTS | India | 10.47750/pnr.2022.13.s04.012 | -1
a new method to determine the steel fibre content of existing structures-test setup and numerical simulation | The diagnostics of constructions built with steel fibre reinforced concrete are extremely difficult to conduct because, typically, no information on the actual amount and orientation of the fibres is available. Therefore, it is of great interest to engineers to have the possibility to determine the steel fibre content and, at best, also the orientation of the fibres in existing structures. For this purpose, an easy-to-use test setup was developed and tested, in the course of laboratory investigations. This method can be used for cylinders, for example drilling cores, that can later be taken of existing structures, to determine both the fibre content and orientation. Based on these results, a model for cylindrical specimens was derived, which can be used for varying concrete compositions with steel fibre contents of up to 80 kg/m(3). In the case of missing information concerning the concrete composition, it allows an initial estimation for the fibre content. In case additional information about the concrete composition is available, a much higher accuracy of the projected steel fibre content and therefore, an assessment of the building's condition is possible. | 2022 | Article | Cleven, Simon; Raupach, Michael; Matschei, Thomas | APPLIED SCIENCES-BASEL | Germany | 10.3390/app12020561 | -1
use of basalt fibers in fiber-reinforced concrete | An investigation was carried out on basaltfiber-reinforced concrete (BFRC) produced using various dosages of basalt fibers. The concrete mixture was designed with a target strength of 35 MPa (5075 psi), which is a typical strength for floor slabs and similar applications in which fiber reinforcement is often used. The concrete was tested for slump and air content in the fresh condition and for compressive strength, splitting tensile strength, flexural strength, and toughness in the hardened condition. Using these tests, the behavior of the BFRC was investigated and compared to fiber-reinfinred concretes produced using similar dosages of polypropylene polyethylene synthetic fibers and crimped steel,fibers. The basalt fibers were found to generally increase tensile and flexural strength (modulus of rupture), but were found to have very little effect on compressive strength and post-cracking behavior; and inspection found that the fibers had ruptured upon macrocracking. | 2018 | Article | Pickel, Daniel J.; West, Jeffrey S.; Alaskar, Abdulaziz | ACI MATERIALS JOURNAL | Canada | 10.14359/51710958 | -1
computational hybrid machine learning based prediction of shear capacity for steel fiber reinforced concrete beams | Understanding shear behavior is crucial for the design of reinforced concrete beams and sustainability in construction and civil engineering. Although numerous studies have been proposed, predicting such behavior still needs further improvement. This study proposes a soft-computing tool to predict the ultimate shear capacities (USCs) of concrete beams reinforced with steel fiber, one of the most important factors in structural design. Two hybrid machine learning (ML) algorithms were created that combine neural networks (NNs) with two distinct optimization techniques (i.e., the Real-Coded Genetic Algorithm (RCGA) and the Firefly Algorithm (FFA)): the NN-RCGA and the NN-FFA. A database of 463 experimental data was gathered from reliable literature for the development of the models. After the construction, validation, and selection of the best model based on common statistical criteria, a comparison with the empirical equations available in the literature was carried out. Further, a sensitivity analysis was conducted to evaluate the importance of 16 inputs and reveal the dependency of structural parameters on the USC. The results showed that the NN-RCGA (R = 0.9771) was better than the NN-FFA and other analytical models (R = 0.5274-0.9075). The sensitivity analysis results showed that web width, effective depth, and a clear depth ratio were the most important parameters in modeling the shear capacity of steel fiber-reinforced concrete beams. | 2020 | Article | Hai-Bang Ly; Tien-Thinh Le; Huong-Lan Thi Vu; Van Quan Tran; Lu Minh Le; Binh Thai Pham | SUSTAINABILITY | Vietnam | 10.3390/su12072709 | -1
influence of fibre position on the flexural properties and strain energy of a fibre-reinforced composite | The introduction of laboratory-processed composite systems and fibre reinforcement techniques have increased the possibilities for the prosthetic replacement of missing tooth tissues. Laboratory fabrication variables may significantly influence the properties of the final prosthesis. During the construction of a fibre-reinforced bridge it is necessary to place the fibre at some distance from the fitting surface of the restoration in the pontic region. No guidelines are available for optimal fibre placement in this respect. The purpose of this study was to assess the influence of placing ultra high molecular weight polyethylene (UHMWPE) fibre at five different distances from the tensile side of test samples on flexural properties and the strain energy stored within the dental composite. The results of this investigation showed that whilst moving the fibre reinforcement away from the tensile side by up to 1.5 mm led to a significant reduction in flexural strength, there was no significant decline in the increase in strain energy stored within the tested composite until this distance was exceeded. | 2003 | Article | Ellakwa, A; Shortall, A; Marquis, P | JOURNAL OF ORAL REHABILITATION | England | 10.1046/j.1365-2842.2003.01121.x | -1
seismic retrofit of reinforced concrete short columns by cfrp materials | Nowadays, reinforcing buildings or bridges against earthquake damage is a real technico-economic challenge. Composite materials applied by the wet lay-up method have been the main reinforcement technology for civil engineering structures since the 1990s. The research developed in this paper concerns seismic reinforcement. The main objectives are to evaluate CFRP's contribution to mechanical and energetic performance and to the modification of the cracking pattern on short columns. During earthquakes, short columns undergo shear stress due to their low resistance to high imposed horizontal displacements. Eight short columns were tested; their longitudinal reinforcement was higher than the Eurocode 8 upper limit whereas transverse reinforcement was insufficient, in order to ensure shear failure. Seven were continuously or discontinuously reinforced by CFRP or GFRP. They were tested under a constant compression load combined with a horizontal quasi-static cyclic load. It was therefore possible to evaluate the efficiency of such reinforcement by measuring the gain in terms of load and ductility. (c) 2007 Elsevier Ltd. All rights reserved. | 2008 | Article | Colomb, F.; Tobbi, H.; Ferrier, E.; Hamelin, P. | COMPOSITE STRUCTURES | France | 10.1016/j.compstruct.2007.01.028 | -1
large scale hybrid frp composite girders for use in bridge structures -: theory, test and field application | This paper presents the manufacturing process and testing of large scale hybrid composite girders. The evaluation of the girders was a part of the European funded ASSET project. The bridge project, started in 1998 and finished in the autumn of 2002. The ASSET project has in brief covered the design, manufacture and construction of a fully polymer composite traffic bridge. The longitudinal girders are the most important part for the load carrying system of the bridge. Different types of girders were discussed, i.e. steel, concrete or FRP girders. Due to the advantages of FRP girders, for example; light weight, easy installation, superb durability and less maintenance compared to traditional materials it was decided to use FRP in the girders. However, before this could be carried out, tests were needed to verify theoretical calculations. Also a FE-analysis has been carried out, and this analysis is compared with an engineering analytical solution and tests. Both the numerical and the analytical theory correspond quite well with obtained test results. (c) 2005 Elsevier Ltd. All rights reserved. | 2005 | Article | Hejll, A; Täljsten, B; Motavalli, M | COMPOSITES PART B-ENGINEERING | Sweden | 10.1016/j.compositesb.2005.05.002 | -1
a multiscale theory of self-crack-healing with solid healing agent assisted by shape memory effect | Solid healing agents, such as thermoplastic particles, have been widely used in molecular healing of thermosetting polymers, including conventional thermosetting polymers such as epoxy and thermosetting shape memory polymers (SMPs) such as polystyrene. Despite extensive experimental developments in this field, there is an urgent need for healing theories with the ability to correlate molecular level healing events to the bulk scale recovered material properties. A multiscale healing constitutive theory is developed in this manuscript for self-crack-healing composites with embedded solid healing agents. It is assumed that the matrix is made of SMP; and the model accounts for several microscopic healing processes including; (a) rearrangement of free crack surfaces, (b) surface approaching due to shape memory effect, (c) wetting the free surfaces by the molten solid healing agent, (d) diffusion of the solid healing agent, which has been molten upon heating, into the crack surfaces, and (e) randomization. The Continuum Damage Healing Mechanics (CDHM) is utilized to bridge the microscopic and bulk scales. The healing parameters correlate the microscopic level descriptions of the healing to the recovery of bulk material properties. The model is then introduced into the ABAQUS, through user-defined coding, and it is shown that it correlates well with the experimental observations. The developed physically consistent multiscale theory provides material designers with the ability to optimize their self-healing systems via computer aided simulations. (C) 2014 Elsevier Ltd. All rights reserved. | 2015 | Article | Shojaei, Amir; Sharafi, Soodabeh; Li, Guoqiang | MECHANICS OF MATERIALS | USA | 10.1016/j.mechmat.2014.10.008 | -1
experimental study on the compressive and flexural behaviour of recycled aggregate concrete modified with silica fume and fibres | The use of recycled concrete aggregates in structural concrete is a sustainable solution to reduce the extraction of natural resources and the detrimental impacts of waste concrete to the environment. The present study aimed to assess the compressive and flexural behaviour of recycled aggregate concrete (RAC) and normal concrete (NC) modified with silica fume and steel fibres or polypropylene fibres (PPFs). The coupling effects of the silica fume and fibres on the compressive strength, fracture toughness, modulus of elasticity, and failure mode of the RAC and NC were analysed following a series of axial compression and three-point bending tests. The results show that the thick steel fibre exhibited worse interfacial bonding with the cement paste than the PPF, but the addition of silica fume enhanced these interfacial bonds, resulting in an improvement in the compressive and flexural behaviour of the fibrereinforced RAC. Additionally, the coupling effect of silica fume and steel fibre was better than that of the silica fume and PPF. Based on the synthetical consideration of the performance improvement and economic cost, 10% silica fume content by the equal quantity substitution of cement is optimal for the compressive and flexural strength of steel-fibre reinforced RAC. (C) 2018 Elsevier Ltd. All rights reserved. | 2018 | Article | Xie, Jianhe; Huang, Liang; Guo, Yongchang; Li, Zhijian; Fang, Chi; Li, Lijuan; Wang, Junjie | CONSTRUCTION AND BUILDING MATERIALS | Peoples R China | 10.1016/j.conbuildmat.2018.05.136 | -1
behavior of quarry rock dust, fly ash and slag based geopolymer concrete columns reinforced with steel fibers under eccentric loading | Geopolymer concrete, also known as an earth-friendly concrete, has been under continuous study due to its environmental benefits and a sustainable alternative to conventional concrete construction. The supplies of many source materials, such as fly ash (FA) or slag (SG), to produce geopolymer concrete (GPC) may be limited; however, quarry rock dust (QRD) wastes (limestone, dolomite, or silica powders) formed by crushing rocks appear virtually endless. Although significant experimental research has been carried out on GPC, with a major focus on the mix design development, rheological, durability, and mechanical properties of the GPC mixes; still the information available on the structural behavior of GPC is rather limited. This has implications in extending GPC application from a laboratory-based technology to an at-site product. This study investigates the structural behavior of quarry-rock-dust-incorporated fiber-reinforced GPC columns under concentric and eccentric loading. In this study, a total of 20 columns with 200 mm square cross-section and 1000 mm height were tested. The FA and SG were used as source materials to produce GPC mixtures. The QRD was incorporated as a partial replacement (20%) of SG. The conventional concrete (CC) columns were prepared as the reference specimens. The effect of incorporating quarry rock dust as a replacement of SG, steel fibers, and loading conditions (concentric and eccentric loading) on the structural behavior of GPC columns were studied. The test results revealed that quarry rock dust is an adequate material that can be used as a source material in GPC to manufacture structural concrete members with satisfactory performance. The general performance of the GPC columns incorporating QRD (20%) is observed to be similar to that of GPC columns (without QRD) and CC columns. The addition of steel fibers considerably improves the loading capacity, ductility, and axial load-displacement behavior of the tested columns. The load capacities of fiber-reinforced GPC columns were about 5-7% greater in comparison to the CC columns. The spalling of concrete cover at failure was detected in all plain GPC columns, whereas the failure mode of all fiber-reinforced GPC columns is characterized with surface cracking leading to disintegration of concrete cover. | 2021 | Article | Waqas, Rana Muhammad; Butt, Faheem | APPLIED SCIENCES-BASEL | Pakistan | 10.3390/app11156740 | -1
strengthening of the riddes viaduct through uhpfrc-based rehabilitation | Built in the mid-1970s, the Riddes viaduct is an important viaduct in the Canton of Valais in Switzerland. Thorough inspection of the viaduct revealed structural deterioration of concrete due to alkali-aggregate reaction, as well as corrosion of the prestressing tendons. In an effort to restore the structural integrity of the viaduct, a retrofit intervention that consists of adding a 50 mm layer of an Ultra-High Performance Fibre Reinforced Concrete (UHPFRC) to the deck was proposed. The layer is characterized by its low permeability and excellent mechanical properties. The contribution of the overlay to the load-carrying capacity and stiffness of the viaduct was investigated through a continuum finite element model. Results of the model revealed that the UHPFRC layer significantly enhances the flexural and torsional strength and stiffness of the box girder and ameliorates tensile cracking. The retrofit intervention was deemed beneficial, and the rehabilitation process was carried out. | 2023 | Article; Early Access | El Jisr, Hammad; Moreillon, Lionel; Menetrey, Philippe | STRUCTURAL ENGINEERING INTERNATIONAL | Switzerland | 10.1080/10168664.2023.2194898 | -1
mechanical performance of innovative gfrp-bamboo-wood sandwich beams: experimental and modelling investigation | Innovative GFRP-bamboo-wood sandwich beams were developed and investigated experimentally and by modeling. The effects of the thickness of the GFRP and bamboo layers on the overall structural performance in bending were clarified. It was shown that an increase of thickness of the bamboo and GFRP layers could significantly increase the flexural stiffness and ultimate load of the sandwich beams. ANSYS was used to parametrically analyze the material efficiency and to obtain optimal solutions for the thickness of the GFRP, wood, and bamboo layers. The total depth of 60 mm and the thickness of 6 mm for bamboo and of 4.5 mm for GFRP presented the best material efficiency in terms of stiffness enhancement. A simplified model based on Timoshenko beam theory was proposed to predict the load-deflection behavior of the sandwich beams, where the section transformation method was used to calculate the stress distribution along the depth of the sandwich beams. The calculated results showed good correlation with the experimental and numerical results. Design optimization in terms of self-weight and cost of the proposed sandwich beam was conducted using MATLAB and ANSYS, and the optimized thicknes was obtained with minimized self-weight, cost, and acceptable mechanical performance. (C) 2015 Elsevier Ltd. All rights reserved. | 2015 | Article | Fang, Hai; Sun, Huiming; Liu, Weiqing; Wang, Lu; Bai, Yu; Hui, David | COMPOSITES PART B-ENGINEERING | Peoples R China | 10.1016/j.compositesb.2015.04.035 | -1
finite element analysis of dynamic behavior of gfrp reinforced concrete frame | In order to promote the rapid development of FRP reinforced concrete structure engineering application, it is very important to study the failure mechanism and seismic performance of FRP reinforced concrete frame structure. In this paper, a 1/4 scale specimen model of GFRP reinforced concrete structure is designed and manufactured according to similarity theory. The finite element model of the shaking table test specimen of GFRP reinforced concrete frame structure is established by using SAP2000 finite element analysis software. The validity of the finite element model is verified by comparing the natural vibration period with the first six modes. Then, the model is defined as a non-linear dynamic time-history load condition, and the dynamic elastic-plastic time-history analysis is carried out to obtain the dynamic performance indexes of the model under different levels of earthquake, such as acceleration response, inter-story displacement angle and floor shear force. | 2019 | Proceedings Paper | Teng, Xiaolei; Xu, Xinsheng | 2019 3RD INTERNATIONAL WORKSHOP ON RENEWABLE ENERGY AND DEVELOPMENT (IWRED 2019) | Peoples R China | 10.1088/1755-1315/267/4/042110 | -1
from aviation to automotive - a study on material selection and its implication on cost and weight efficient structural composite and sandwich designs | The design of a composite material structure is often challenging as it is driven by the trade-off between lightweight performance and production costs. In this paper, the boundaries of this design trade-off and its implications on material selection, geometrical design and manufacturability are analysed for a number of design strategies and composite material systems. The analysis is founded on a methodology that couples weight-optimization and technical cost modelling through an application-bound design cost. Each design strategy is evaluated for three levels of bending and torsional stiffness. The resulting stiffness-versus-cost-range together constructs the design envelope and provides guidelines on the suitability and improvement potential of each case. Design strategies researched include monolithic, u-beam-, sandwich-insert- and sandwich-stiffened plates. Considered material systems include carbon-, glass, recycled carbon-, lignin- and hemp-fibre reinforced composites. Optimized sandwich designs are shown to have lowest design cost. Glass-, recycled carbon-, lignin- and hemp-fibre reinforced composite materials are all shown to reduce costs but at lower stiffness performance. Ultimately, the case study demonstrates the importance of early structural design trade-off studies and material selection and justifies introducing novel fibre systems in low-cost applications of moderate stiffness levels. | 2020 | Article | Hagnell, M. K.; Kumaraswamy, S.; Nyman, T.; Akermo, M. | HELIYON | Sweden | 10.1016/j.heliyon.2020.e03716 | -1
evaluation of bond integrity in sandwiched structures by dry couplant ultrasonic technique | The ultrasonic dry-couplant technique has been used to evaluate adhesive bonds in honeycomb and aluminium-fibre reinforced plastic-aluminium sandwich materials. The technique does not require conventional liquid couplant. Both pitch-catch and through transmission methods were adopted. Disbonds have been successfully detected and evaluated using the technique. | 1991 | Article | SUBRAMANIAN, CV; THAVASIMUTHU, M; PALANICHAMY, P; BHATTACHARYA, DK; RAJ, B | NDT INTERNATIONAL | INDIA | 10.1016/0963-8695(91)90679-w | -1
studies on sisal fiber-reinforced gypsum binder for substitution of wood | The present paper discusses the use of sisal fibre as reinforcement in the newly developed water resistant binder produced from the industrial by-products such as phosphogypsum, blast furnace slag and chemical additives for the substitution of wood. Laboratory investigations on the characterization of sisal fibre, properties of water resistnat gypsum binder, production of sisal fibre reinforced gypsum binder (SRGB) panels and their use in mild steel and aluminium framed door shutters have been discussed. The 12 mm thick door panels gave flexural strength higher than gypsum board, fibrous gypsum plaster board with impact strength equivalent to GRG and cement bonded particle boards. The energy consumption and economics of SRGB panels vis-a-vis traditional building materials is discussed. The simple fabrication technique of door shutters using these panels makes the technology very attractive. | 1994 | Article | SINGH, M; VERMA, CL; GARG, M; HANDA, SK; KUMAR, R | RESEARCH AND INDUSTRY | INDIA |  | -1
full scale bending tests up to collapse of pc beams strengthened with bonded frp | A research program regarding full scale FRP applications was commissioned from Societa' Autostrada. del Brennero S.p.a., owner of one of the major motorway located in the north of Italy, to Co-Force S.r.l., an Italian firm for advice on composites, The research has just been fully completed. The main task of the program was to investigate on full size scale tests the effectiveness of FRP bonding applied to pre-stress concrete (PC) beams with bonded tendons. It was asked from the client to check the mechanical performance of different types of materials and different bonding consistencies. Four points bending tests have been conducted on seven full scale precast PC beams which usually are used for bridges of almost ten meters span length. Many and different reinforcing geometries have been investigated spanning from changing quantities of FRP materials, different composite materials (glass and carbon fibre), and different assembling methods (plate bonding and wet lay-up systems). Two beams have been initially damaged by cutting one tendon and subsequently they have been strengthened by way of FRP sheets, meanwhile four beams have been reinforced in order to increase their load bearing capacity. Finally one beam has been tested as is, without reinforcing, so that its results serves for comparison with the other ones. The tests were conducted at LaRM (Testing Laboratory of the University of Bologna Italy) and the FRP applications were made up by an Italian specialised company. Numerical simulations gave the opportunity to better understand the mechanical phenomena underlying the overall test behaviour. In particular it was also possible to analyse the interface stresses and strains on the bonded surfaces. | 2000 | Proceedings Paper | Manfroni, O; Di Tommaso, A; Bergmeister, K | ADVANCED COMPOSITE MATERIALS IN BRIDGES AND STRUCTURES | Italy |  | -1
long fibre-reinforced thermoplastic theoretical model for energy absorption analysis based on impact performance | This article deals with initial material selection and design method of long fibre-reinforced thermoplastic (LFT) based on impact resistance requirements. In this study, effects of material properties and impact condition, including total fibre thickness, fibre aspect ratio and impactor diameter, on the minimum penetration energy of LFT plates are analysed based on experiments and validated numerical models. Mathematical expression is established between them. Applicability of the original model for LFT plate with different fibre aspect ratios subjected to different impactors is discussed. The minimum penetration energy is used as the bridge between energy absorption characteristics and material parameters, impact condition. Finally, an updated theoretical model for energy absorption analysis is proposed. We conclude that the updated semi-empirical model is a valuable tool for a first stage material selection and design. | 2022 | Article | Zhang, Junyuan; Li, Zhongyu; Zhang, Qiushi; Jiang, Zhe | INTERNATIONAL JOURNAL OF CRASHWORTHINESS | Peoples R China | 10.1080/13588265.2020.1857199 | -1
practical approach to predict the shear strength of fibre-reinforced clay | Carpet waste fibres have a higher volume toweight ratio and once discarded into landfills, these fibres occupy a larger volume than other materials of similar weight. This research evaluates the efficiency of two types of carpet waste fibre as sustainable soil reinforcing materials to improve the shear strength of clay. A series of consolidated undrained (CU) triaxial compression tests were carried out to study the shear strength of reinforced clays with 1% to 5% carpet waste fibres. The results indicated that carpet waste fibres significantly improve the effective shear stress ratio and deviator stress of the host soil. Addition of 1%, 3% and 5% carpet fibres could improve the effective shear stress ratio of the unreinforced soil by 17.6%, 53.5% and 70.6%, respectively at an initial effective consolidation stress of 200 kPa. In this study, a nonlinear regression model was developed based on a modified form of the hyperbolic model to predict the relationship between effective shear stress ratio, deviator stress and axial strain of fibre-reinforced soil samples with various fibre contents when subjected to various initial effective consolidation stresses. The proposed model was validated using the published experimental data, with predictions using this model found to be in excellent agreement. | 2018 | Article | Mirzababaei, M.; Mohamed, M.; Arulrajah, A.; Horpibulsuk, S.; Anggraini, V. | GEOSYNTHETICS INTERNATIONAL | Australia | 10.1680/jgein.17.00033 | -1
structural rehabilitation and real time monitoring of the ponte delle grazie bridge in faenza, italy | The Ponte delle Grazie is a three spans bridge, with a total length of 72 meters, built between 1948 and 1952 in Faenza, Italy. The reinforced concrete main beams of the deck have undergone a strong deterioration over the years. In detail atmospheric agents and chemical aggressions caused a strong deterioration of the concrete, up to the point of making the structure not accessible and at risk of collapse. In fact, the five main beams were heavily damaged, as well as the concrete bearings were strongly compromised. So, an urgent intervention was necessary to save the structure of this historic bridge. A delicate restoration has allowed to remove the deteriorated concrete and to restore the resistant sections with new materials compatible with the old remaining structures. In particular, a specific rehabilitation procedure was studied using fiber-reinforced cement mortar with low elastic modulus, that is shrinkage compensated, in combination with composite materials reinforcements. Without modifying the structural behavior of the bridge, the deteriorated concrete was restored and reinforced, in a sustainable way, in order to make the structure safe and usable again. After the restoration and reinforcement the bridge capacity satisfy a reduced live load useful for urban traffic. After the restoration and reinforcement the bridge capacity satisfy a reduced live load useful for urban traffic. Even if the structure has returned to be suitable for vehicular traffic, it has been necessary to set up a real-time monitoring system, which monitors the live load and the behavior of the bridge. In detail it is used a system of geophones, that are able to detect the displacement of structures by integrating in time their response. They can provide continuous health monitoring of the bridge by transmitting the data to a remote server. | 2019 | Proceedings Paper | Corsi, G.; Frediani, F.; La Monica, M.; Lapi, M.; Miccinesi, L.; Micheloni, M.; Pieraccini, M. | 2ND INTERNATIONAL CONFERENCE OF GEOMATICS AND RESTORATION (GEORES 2019) | Italy | 10.5194/isprs-archives-xlii-2-w11-449-2019 | -1
structure health monitoring system of a noval steel-free cable stayed bridge | Steel and concrete are the main buiding material of the civil engineering community, but with its easily errosion behaviour and CO2 discharge, it should be substituded with new materials Fiber reiforcement polymer (FRP) is such a developped material, with its high strength to weight ratio, durability prolongation, hight stiffness to weight ratio and its fatigue resistance behaviour, it is now getting widely used in civil engineering. This article focused on how to design, built and operate a structure health monitoring system for the noval steel-free cable stayed bridge, and a knowledge discovery model, SG (Simplified-General) modle was provided for analyzing the collected data. | 2013 | Proceedings Paper | Ma Minglei; Wang Guiling; Miao Dongmei; Lian Baoyu | APPLIED MECHANICS AND MATERIALS I, PTS 1-3 |  | 10.4028/www.scientific.net/amm.275-277.1321 | -1
fuzzy logic model for pullout capacity of near-surface-mounted frp reinforcement bonded to concrete | The application of fiber-reinforced polymer (FRP) strips or rods in the form of near-surface-mounted (NSM) reinforcement has become an attractive solution to strengthen the existing buildings and bridges. It is of interest to engineers to have an accurate estimate of the bond capacity of this technique. In this paper, fuzzy logic approach is utilized to propose an alternative method of determining the pullout strength of NSM FRP strips/rods which are bonded to the concrete block. Two types of fuzzy logic models, namely Mamdani and Takagi-Sugeno, are developed. With the aim of enhancing the interpretability of the fuzzy model, the rule base of Mamdani model is extracted from the classification decision tree, and the membership functions corresponding to the linguistic concepts are built by uniform partitioning the range of variables. On the other hand, in order to arrive at closed-form equations for pullout capacity, the subtractive clustering algorithm is employed to deduce the rule base and membership functions of Takagi-Sugeno model (first order), and its consequent part is tuned by the least square optimization using training dataset. Several fuzzy logic models of both types with different numbers of rules are developed and compared in terms of different error measures. To train and validate the fuzzy models, a large database of 384 direct pullout tests on NSM FRP bonded to concrete is assembled from the literature. The results reveal that both of the proposed Mamdani and Takagi-Sugeno models demonstrate good accuracy against the experimental data and outperform the published models. A parametric study indicates that the proposed fuzzy models can predict the maximum effective bond length, and thus, they are able to capture the underlying mechanics of the problem. | 2019 | Article | Nasrollahzadeh, Kourosh; Afzali, Solmaz | NEURAL COMPUTING & APPLICATIONS | Iran | 10.1007/s00521-018-3590-2 | -1
bending response of inhomogeneous fiber-reinforced viscoelastic sandwich plates | The static response of an inhomogeneous fiber-reinforced viscoelastic sandwich plate is investigated by using the first-order shear deformation theory. Several types of sandwich plates are considered taking into account the symmetry of the plate and the thickness of each layer. In addition, two cases are considered depending on the viscoelastic material which are included in the core or the faces of the sandwich plates. The method of effective moduli and Illyushin's approximation method are used to solve the equations governing the bending of simply supported inhomogeneous fiber-reinforced viscoelastic sandwich plates. Numerical computations were carried out to study the effect of the time parameter on deflections and stresses at different values of the aspect ratio, side-to-thickness ratio and constitutive parameter. | 2010 | Article | Allam, M. N. M.; Zenkour, A. M.; El-Mekawy, H. F. | ACTA MECHANICA | Saudi Arabia | 10.1007/s00707-009-0157-4 | -1
efficient recycling of waste rubber in a sustainable fiber-reinforced mortar and its damping and energy dissipation capacity | A great number of waste tires are discarded in landfills, occupying land resources, and severely endangering the ecosystem. Upcycling these wastes as aggregates to partially substitute natural sand and develop structure -function integration in concrete structures is a desirable solution. In this study, a sustainable fiber-reinforced rubberized mortar with superior material damping and moderate strength is developed by combined use of waste crumb rubber (WCR) incorporated at 0, 30%, and 60%, by volume of sand, and polyvinyl alcohol (PVA) fiber added at 0, 0.5%, and 1%, by volume, in a high-volume fly ash binder system. Low-temperature plasma (LTP) pre-treatment of the WCR was applied to compensate for strength loss resulting from the incorporation of a large portion of the WCR, which increases the recycling efficiency of the WCR. The macro tests of static and dynamic mechanical properties were used to characterize the material damping and energy dissipation capacity, followed by microstructural tests to evaluate the enhanced damping mechanisms. Test results show that the combination of 60% LTP pre-treated WCR and 1% PVA fiber can secure the highest damping capacity and energy dissipation ratio without a significant strength drop. The use of discarded WCR is therefore promising to sub-stitute conventional sand and design functionalized intrinsic viscoelastic cement composites that can be adopted in anti-vibrational technology applications. | 2023 | Article | Li, Haodao; Long, Wu-Jian; Khayat, Kamal H. | CEMENT & CONCRETE COMPOSITES | USA | 10.1016/j.cemconcomp.2023.104963 | -1
optimized design of steel fibres reinforced ultra-high performance concrete (uhpc) composites: towards to dense structure and efficient fibre application | This paper presents a method for designing steel fibre reinforced Ultra-High Performance Concrete (UHPC) composites with dense micro/meso structure and efficient fibre application. Based on the modified Andreasen & Andersen packing model, the UHPC skeleton is first designed. Then, the effects of steel fibre shape and content on particle packing of UHPC are evaluated, which depicts that the hooked-end fibres have the most obvious negative effects on this system compared to other shaped fibres. Hence, to minimize the negative effects of fibres, the D-Optimal Design (DOD) method is utilized for the theoretical optimized design of UHPC via modelling of wet packing density with hybrid fibres. Meanwhile, an aided design model called Artificial Neural Network (ANN) is built for the prediction of wet packing density against different fibres, which shows very satisfactory accuracy, convenience and practicability. Finally, the basic properties of the developed UHPC are evaluated in detail to prove the feasibility and advancement of the proposed design method. In general, based on the approach proposed herein, an optimized UHPC composite with dense structure, high fibre efficiency and admirable mechanical properties could be produced. (C) 2020 Elsevier Ltd. All rights reserved. | 2021 | Article | Fan Dingqiang; Rui Yu; Liu Kangning; Tan Junhui; Shui Zhonghe; Wu Chunfeng; Wang Shuo; Guan Zhenfeng; Hu Zhengdong; Su Qiqi | CONSTRUCTION AND BUILDING MATERIALS | Peoples R China | 10.1016/j.conbuildmat.2020.121698 | -1
a procedure to embed fibre bragg grating strain sensors into gfrp sandwich structures | Embedding FBG strain sensors within a GFRP sandwich composite material allows early detection of internal defects. However, the sensors need to survive the manufacturing process to provide this capability. Vacuum infusion is commonly used to manufacture GFRP sandwich composite materials but, it needs to be modified to accommodate the embedding process. A stage by stage procedure is demonstrated here to embed FBG strain sensors between the skin-core interface of a GFRP sandwich beam specimen using the vacuum infusion method. Practical issues relating to sensor placement, fibre alignment, specimen lay-up and resin infusion are discussed. Also, the post cure effects of the resin on the FBG strain sensors are investigated. Static and dynamic load analyses are then performed to verify the repeatability and accuracy of the FBG strain sensors. (c) 2006 Elsevier Ltd. All rights reserved. | 2007 | Article | Dawood, T. A.; Shenoi, R. A.; Sahin, M. | COMPOSITES PART A-APPLIED SCIENCE AND MANUFACTURING | England | 10.1016/j.compositesa.2006.01.028 | -1
immediate repair bond strength of fiber-reinforced composite after saliva or water contamination | Purpose: This in vitro study aimed to evaluate the shear bond strength (SBS) of particulate filler composite (PFC) to saliva- or water-contaminated fiber-reinforced composite (FRC). Materials and Methods: One type of FRC substrate with semi-interpenetrating polymer matrix (semi-IPN) (everStick C&B) was used in this investigation. A microhybrid PFC (Filtek Z250) substrate served as control. Freshly cured PFC and FRC substrates were first subjected to different contamination and surface cleaning treatments, then the microhybrid PFC restorative material (Filtek Z250) was built up on the substrates in 2-mm increments and light cured. Uncontaminated and saliva- or water-contaminated substrate surfaces were either left untreated or were cleaned via phosphoric acid etching or water spray accompanied with or without adhesive composite application prior applying the adherent PFC material. SBS was evaluated after thermocycling the specimens (6000 cycles, 5 degrees C and 55 degrees C). Results: Three-way ANOVA showed that both the surface contamination and the surface treatment signficantly affected the bond strength (p < 0.05). Saliva contamination reduced the SBS more than did the water contamination. SBS loss after saliva contamination was 73.7% and 31.3% for PFC and FRC, respectively. After water contamination, SBS loss was 17.2% and 13.3% for PFC and FRC, respectively. The type of surface treatment was significant for PFC (p < 0.05), but not for FRC (p = 0.572). Conclusion: Upon contamination of freshly cured PFC or semi-IPN FRC, surfaces should be re-prepared via phosphoric acid etching, water cleaning, drying, and application of adhesive composite in order to recover optimal bond strength. | 2018 | Article | Bijelic-Donova, Jasmina; Flett, Andrew; Lassila, Lippo V. J.; Vallittu, Pekka K. | JOURNAL OF ADHESIVE DENTISTRY | Finland | 10.3290/j.jad.a40515 | -1
robust machine learning framework for modeling the compressive strength of sfrc: database compilation, predictive analysis, and empirical verification | In recent years, the field of construction engineering has experienced a significant paradigm shift, embracing the integration of machine learning (ML) methodologies, with a particular emphasis on forecasting the characteristics of steel-fiber-reinforced concrete (SFRC). Despite the theoretical sophistication of existing models, persistent challenges remain-their opacity, lack of transparency, and real-world relevance for practitioners. To address this gap and advance our current understanding, this study employs the extra gradient (XG) boosting algorithm, crafting a comprehensive approach. Grounded in a meticulously curated database drawn from 43 seminal publications, encompassing 420 distinct records, this research focuses predominantly on three primary fiber types: crimped, hooked, and mil-cut. Complemented by hands-on experimentation involving 20 diverse SFRC mixtures, this empirical campaign is further illuminated through the strategic use of partial dependence plots (PDPs), revealing intricate relationships between input parameters and consequent compressive strength. A pivotal revelation of this research lies in the identification of optimal SFRC formulations, offering tangible insights for real-world applications. The developed ML model stands out not only for its sophistication but also its tangible accuracy, evidenced by exemplary performance against independent datasets, boasting a commendable mean target-prediction ratio of 99%. To bridge the theory-practice gap, we introduce a user-friendly digital interface, thoroughly designed to guide professionals in optimizing and accurately predicting the compressive strength of SFRC. This research thus contributes to the construction and civil engineering sectors by enhancing predictive capabilities and refining mix designs, fostering innovation, and addressing the evolving needs of the industry. | 2023 | Article | Abbas, Yassir M.; Khan, Mohammad Iqbal | MATERIALS | Saudi Arabia | 10.3390/ma16227178 | -1
structural mechanisms in soft fibrous tissues: a review | Through years of evolution, biological soft fibrous tissues have developed remarkable functional properties, unique hierarchical architectures, and -most notably, an unparalleled and extremely efficient deformation ability. Whereas the structure-function relationship is well-studied in natural hard materials, soft materials are not getting similar attention, despite their high prevalence in nature. These soft materials are usually constructed as fiber-reinforced composites consisting of diverse structural motifs that result in an overall unique mechanical behavior with large deformations. Biomimetics of their mechanical behavior is currently a significant bioengineering challenge. The unique properties of soft fibrous tissues stem from their structural complexity, which, unfortunately, also hinders our ability to generate adequate synthetic analogs, such that autografts remain the gold standard materials for soft-tissue repair and replacement. This review seeks to understand the structural and deformation mechanisms of soft collagenous tissues, with a particular emphasis on tendon and ligaments, the annulus fibrosus (AF) in the intervertebral disc (IVD), skin, and blood vessels. We examined and compared different mechanical and structural motifs in these different tissue types, which are subjected to complex and varied mechanical loads, to isolate the mechanisms of their deformation behavior. Herein, we focused on their composite structure from a perspective of the different building blocks, architecture, crimping patterns, fiber orientation, organization and their structure-function relationship. In the second part of the review, we presented engineered soft composite applications that used these structural motifs to mimic the structural and mechanical behavior of soft fibrous tissues. Moreover, we demonstrated new methodologies and materials that use biomimetic principles as a guide. These novel architectural materials have tailor-designed J-shaped large deformations behavior. Structural motifs in soft composites hold valuable insights that could be exploited to generate the next generation of materials. They actually have a two-fold effect: 1) to get a better understanding of the complex structure-function relationship in a simple material system using reverse biomimetics and 2) to develop new and efficient materials. These materials could revolutionize the future tailor-designed soft composite materials together with various soft-tissue repair and replacement applications that will be mechanically biocompatible with the full range of native tissue behaviors. | 2022 | Review | Sharabi, Mirit | FRONTIERS IN MATERIALS | Israel | 10.3389/fmats.2021.793647 | -1
design of idemli bridges in landslide areas | In this paper, design of a highway viaduct located in a landslide area is studied. The depth of landslide is expected to be up to 20 meters from the surface. At the time of construction, since retrospective inclinometer data was not available, movement rate of the mobilized soil was unknown during harsh climatic conditions etc. One alternative is to design a foundation system capable of resisting all forces and displacements resulting from mobilized soil for even the greatest movement rate that could be expected. Another alternative is to keep span lengths of the structure as large as possible with a foundation system having technically feasible small dimensions in order to not to be affected by the mobilized soil as much as possible. The second alternative was adopted with 165 cm diameter composite piles having a thick steel tube and steel fiber reinforced concrete in the foundation system. | 2013 | Proceedings Paper | Ozkaya, C.; Cetin, G.; Tulumtas, F. | DURABILITY OF BRIDGE STRUCTURES | Turkey |  | -1
effect of chemical modification on properties of hybrid fiber biocomposites | The effects of chemical modification of fiber surface in sisal-oil palm reinforced natural rubber green composites have been studied. Composites were prepared using fibers treated with varying concentrations of sodium hydroxide solution and different silane coupling agents. The vulcanisation parameters, processability conditions and tensile properties and swelling characteristics of these composites were analysed. The fiber reinforcing efficiency of the chemically treated biocomposites was compared with that of untreated composites. The extent of fiber alignment and strength of fiber-rubber interfacial adhesion was analysed from the swelling measurements. Composites containing chemically treated fibers were found to possess enhanced mechanical properties. The hardness and abrasion resistance of the untreated and treated composites were also analyzed. Surface characterization of treated and untreated sisal fibers by XPS showed the presence of numerous elements on the surface of the fiber. The fracture mechanism of treated and untreated fiber reinforced rubber biocomposites was investigated from SEM studies. (c) 2007 Elsevier Ltd. All rights reserved. | 2008 | Article | John, Maya Jacob; Francis, Bejoy; Varughese, K. T.; Thomas, Sabu | COMPOSITES PART A-APPLIED SCIENCE AND MANUFACTURING | India | 10.1016/j.compositesa.2007.10.002 | -1
through-thickness failure of 3d fiber reinforced foam core sandwich structures | Foam core sandwich composites are widely used in primary structural components of launch vehicles and spacecraft. These structures exhibit complex failure modes and are highly sensitive to butt-joints, core mismatches, impact damage, voids, and facesheet delaminations. Three-dimensional Fiber Reinforced Foam Cores (3DFRFC) represent a new class of core material designed for future aerospace structures. An analysis, test, and non-destructive evaluation program was developed to investigate the failure interaction and through-thickness properties of a 3DFRFC composite sandwich structure. 3DFRFC sandwich and unreinforced foam specimens are manufactured and tested in the through-thickness or flatwise tension configuration. The qualities of the manufactured samples are verified using through-transmission ultrasonic inspection. Nonlinear finite element analysis with a progressive failure methodology and the embedded element method is used to understand the failure | 2014 | Article | Kier, Z. T.; Waas, A. M.; Rome, J. I.; Goyal, V. K.; Patel, D. N.; Steckel, G. L. | SAMPE JOURNAL | USA |  | -1
effect of environment on the integrity of cfrp/concrete bond | The Florida Department of Transportation (FDOT) is one of the leaders in the US on the application of CFRP material for the repair of bridges damaged by vehicular collision or corrosion. As part of an integrated research effort, FDOT sponsored a multi-year experimental study to investigate the long term integrity of the bond between CFRP/epoxy adhesive and concrete. In the study, five competing epoxy systems were evaluated for three disparate exposure conditions representative of Florida's sub-tropical climate. Results were compared with identically prepared specimens kept in a controlled environment. Following completion of exposure, bond integrity was evaluated visually and through destructive testing. The results reaffirmed that bond deterioration was a function of workmanship and surface preparation. It also indicated that visual inspection was limited in its ability to identify degradation. Despite the severity of the exposure, all systems performed satisfactorily. | 2001 | Proceedings Paper | Sen, R; Mullins, G; Shahawy, M; Spain, J | PROCEEDINGS OF THE ELEVENTH (2001) INTERNATIONAL OFFSHORE AND POLAR ENGINEERING CONFERENCE, VOL IV | USA |  | -1
investigation of the contact interface between natural fibre metal laminates under tension using finite element analysis (fea) | Fibre Metal Laminates (FMLs) consist of layers of metals combined with layers of fibre-reinforced composites bonded together to create a laminate. The behaviour of a Fibre Metal Laminate (FML) with natural fibre composites has been investigated in this study with a specific focus on the performance of the laminate under uniaxial tension. The integration of aluminium layers with natural fibre flax/pp layers at different fibre orientations has been numerically modelled and analysed, by investigating the contact interface between natural fibre metal laminates (NFML) using finite elements (FE) implemented in ABAQUS/Explicit. The finite element model was developed by the isotropic-hardening behaviour of metal layers, the built-in Hashin damage model and cohesive surface-based behaviour for the interface. The results of the simulation included stress-strain response, failure sequences, delamination effect and ultimate tensile strength. It was found that those results are significantly affected by the layup sequence, giving a significant advantage to the unidirectional laminate, when the uniaxial loading is taken into consideration. This advantage is measured as a 41.9% reduction of the ultimate tensile strength when the flax fibres are oriented at [0/90] configuration between the aluminium layers and a 30% reduction when the fibres are oriented at [+/- 45] angles. | 2022 | Article | Song, Chun Han; Giasin, Khaled; Saifullah, Abu; Barouni, Antigoni | POLYMERS | England | 10.3390/polym14214650 | -1
study on the reinforcement effect and the underlying mechanisms of a bitumen reinforced with recycled glass fiber chips | The majority of discarded fiber reinforced polymer (FRP) composites worldwide are dumped as waste in landfills, entailing major environmental concerns. Recycling and reusing these discarded FRP composites remain a big challenge. In this work, a possible method for using the recycled glass fiber chips (GFC) as a reinforcement material for bitumen used in pavement is proposed to solve this issue. For this purpose, GFC with different lengths and diameters were chosen and dispersed evenly into bitumen with three mass contents. To gain a throughout understanding of the reinforcement effect of GFC in bitumen, a range of basic properties, such as the high-temperature performance, low-temperature performance and water resistance, were thoroughly investigated by the dynamic shear rheometer (DSR) test, bending beam rheometer (BBR) test, single-edge notched beam (SENB) test and surface free energy (SFE) test. Furthermore, the underlying mechanisms of reinforcement through the addition of GFC was revealed by using scanning electron microscopy (SEM). It is interesting that GFC can not only significantly improve the high-temperature performance of bitumen, such as the stiffness, rutting resistance, and creep and recovery behaviors, but also inhibits low-temperature cracking and improve the water resistance of asphalt mixture. These results are attributed to the stable three-dimensional structure created by the network of GFC in the bitumen. The GFC also enhances the material behavior through a bridging function and the specific pull-out behavior. The optimal geometry of GFC as a reinforcement additive was determined to be a diameter of 0.5-0.71 mm and a length of 10-12 mm, the optimal mass content was found to be 5% from this study. Based on the present investigation, it is highly recommended to use the recycled GFC as a reinforcement material in bitumen in both high- and low-temperature regions. Besides, the application of the recycled GFC can reduce the environmental footprint as well as costs. (C) 2019 Elsevier Ltd. All rights reserved. | 2020 | Article | Yang, Qilin; Hong, Bin; Lin, Jiao; Wang, Dawei; Zhong, Jing; Oeser, Markus | JOURNAL OF CLEANER PRODUCTION | Peoples R China | 10.1016/j.jclepro.2019.119768 | -1
vibration characteristics of composite sandwich plates and layup optimization of their laminated frp composite faces | This paper examines the vibration characteristics of rectangular, symmetric composite sandwich plates and the layup optimization of their top and bottom laminated FRP composite faces. The honeycomb core is modeled as a thick plate whose transverse shear deformation is taken into consideraion based on a higher-order shear deformation theory, and the top and bottom laminated FRP composite faces are modeled as a very thin sheet. A two-dimensional finite element method is developed using an eight-node isoparametric element. First, the fundamental frequency of the composite sandwich plate is discussed in the subspace of four in-plane lamination parameters of the laminated FRP composite face. Next, the layup optimization of the laminated FRP composite face for maximizing the fundamental frequency of the composite sandwich plate is performed by a nonlinear mathematical programming method, and the optimum laminate configuration of the laminated FRP composite face is determined. | 2005 | Article | Sekine, H; Shirahata, H; Matsuda, M | ADVANCED COMPOSITE MATERIALS | Japan | 10.1163/1568551053970627 | -1
study on detecting cfrp composites using pulsed infrared thermography | Composite sandwich structure has been widely used in aerospace due to its lightweight, high stiffness and strength. The quality of the structure is crucial to durability and structural integrity of the rehabilitated the structure, Delaminations, debonding and water ingressing to honeycomb are typical defects in the structure. Defects in the structure will influence the quality of product. Pulse thermography has been an effective NDE method in recent ten years. The technique uses pulse to excite the specimen, because the presence of subsurface defects reduce the diffusion rate, then temperature difference between defect area and sound area will be measured by an infrared camera. Subsurface defects become visible with time delays, it is a non-contact, quickly inspection method. Pulsed infrared thermography has been widely used in aerospace and mechanical manufacture industry because it can offer non-contact, quickly and visual examinations of defects. It is a meaningful research topic to study on quantitative testing with the structure rapidly and non-destructively. Sandwich composites with aluminum facesheet and aluminum honeycomb cores are chosen as study objectives. Some back-drilled holes with different sizes and depths in the specimen are used to simulate delaminations between plies in the strcuture. The paper presents a method for defining the boundaries, quantitatively estimating the sizes of the flaws in the CFRP using pulsed infrared thermography. Processing captured data using splinefitting, measuring the size of the defects by calculating the pixels numbers that exceed the detection threshold and computing areas of defects by binary image. Compared with the designed sizes and areas having defects, the results show that the method offers more than 90% accuracies with reference to the sizes of artificial flaws embedded in the CFRP sheet. The experimental results demonstrate the feasibility of using detection threshold to inspect the CFRP sheet. The curve of the detection threshold and depth obtained could be applied for practical inspection. | 2011 | Proceedings Paper | Huo, Yan; Li, Hui-Juan; Zhao, Yue-Jin; Zhang, Cun-Lin | INTERNATIONAL SYMPOSIUM ON PHOTOELECTRONIC DETECTION AND IMAGING 2011: ADVANCES IN INFRARED IMAGING AND APPLICATIONS | Peoples R China | 10.1117/12.901220 | -1
influence of processing methods and fiber length on physical properties of kenaf fiber reinforced soy based biocomposites | Biocomposites from kenaf fiber and soy based bioplastic were fabricated by extrusion, followed by injection or compression molding. The impact of fiber length and the processing method on the thermal and mechanical properties of the composites were characterized with dynamic mechanical analysis (DMA) and mechanical properties measurements. The morphology was studied with optical and electron microscopy. Compression molded specimens have a similar modulus to injection molded specimens at room temperature, but exhibit a higher heat deflection temperature (HDT) and notched Izod impact strength. The improved HDT and impact strength are derived from an increase in modulus at high temperature and fiber bridging effects, respectively. The modulus, impact strength and HDT of kenaf fiber reinforced soy based biocomposites increase with increases in fiber length, fiber content and fiber orientation. Through microscopy observations, it was found that the fractured fiber length on the impact fracture surface increased with increasing fiber length and fiber content. This indicates that the role of fiber bridging effects is predominant on impact strength of the biocomposites. (c) 2006 Elsevier Ltd. All rights reserved. | 2007 | Article | Liu, Wanjun; Drzal, Lawrence T.; Mohanty, Amar K.; Misra, Manjusri | COMPOSITES PART B-ENGINEERING | USA | 10.1016/j.compositesb.2006.05.003 | -1
use of composite materials in repairing rectangular bridge columns for improved seismic performance | Due to their high strength-to-weight ratio and flexibility, composite materials have gained extensive applications in upgrading existing structures into compliance with the current design codes. However, their effectiveness in repairing damaged structural members after an earthquake event is not well understood yet. In this paper, the seismic performance of reinforced concrete bridge columns retrofitted with fiberglass reinforced plastics(GFRP) is investigated. Two 1/5-scale bridge columns were constructed in lab and tested to failure under axial and lateral loads. These columns were experimentally characterized with a load-displacement curve from which they were determined to have failed at the ductility of 4.0. The damaged areas at the column bases were then cleaned up and filled with the same concrete used in construction of the virgin columns. The damaged columns were finally wrapped with GFRP sheets on about twice the plastic zone area for lateral confinement and re-tested to failure under the same load conditions. Test results indicate that GFRP can significantly increase the energy dissipation capacity and ductility of the bridge columns with a slight increase in strength. Based on this study, GFRP wrapping can provide sufficient confinement even on the damaged columns and therefore is a viable technique to upgrade or retrofit any deficient bridge columns. | 1999 | Proceedings Paper | Yang, XB; Chen, G; Yuan, WC; Fan, LH | STRUCTURAL ENGINEERING AND MECHANICS, VOLS 1 AND 2 | USA |  | -1
castellated beams with fiber-reinforced lightweight concrete deck slab as a modified choice for composite steel-concrete beams affected by harmonic load | The behavior investigation of castellated beams with fiber-reinforced lightweight concrete deck slab as a modified choice for composite steel-concrete beams affected by harmonic load is presented in this study. The experimental program involved six fixed-supported castellated beams of 2140mm size. Three types of concrete were included: Normal Weight Concrete (NWC), Lightweight Aggregate Concrete (LWAC), and Lightweight Fiber-Reinforced Aggregate Concrete (LWACF). The specimens were divided into two groups: the first comprised three specimens tested under harmonic load effect of 30Hz operation frequency for 3 days, then the residual strength was determined through static load application. The second group included three specimens identical to those of group I, tested under static load only. The results show that LWAC was more influential than LWACF under harmonic load. The reduction in the residual strength of LWACF and NWC deck corresponding to the harmonic load was 0.94 and 0.7% respectively. The outcome proved that using LWACF as a deck for the castellated steel beams affected by harmonic load presents a significant choice with weight reduction of 16% compared to NWC. Steel fiber's tensile strength 1700MPa enhanced the absorbed energy and the ductility factor by 0.4 and 0.5% respectively. | 2022 | Article | Dakhel, Zahraa Hussien; Mohammed, Shatha Dheyaa | ENGINEERING TECHNOLOGY & APPLIED SCIENCE RESEARCH | Iraq |  | -1
fractographic analysis of tensile failure of acrylonitrile-butadiene-styrene fabricated by fused deposition modeling | The aim of the present study is to utilize fractographic methods employing scanning electron microscope (SEM) images to investigate the effects of build direction and orientation on the mechanical response and failure mechanism for Acrylonitrile-Butadiene-Styrene (ABS) specimens fabricated by fused deposited modeling (FDM). The material characterized here is ABS-M30 manufactured by Stratasys, Inc. Measurements of tensile strength, elongation-at-break and tensile modulus measurements along with the failure surfaces were characterized on a range of specimens at different build direction and raster orientation: +/- 45 degrees, 0 degrees, 0/90 degrees, and 90 degrees. The analysis of mechanical testing of the tensile specimens until failure will contribute to advances in creating stronger and more robust structure for various applications. Parameters, such as build direction and raster orientation, can be interdependent and exhibit varying effects on the properties of the ABS specimens. The ABS-M30 specimens were found to exhibit anisotropy in the mechanical response when exposed to axial tensile loading. The stress-strain data was characterized by a monotonic increase with an abrupt failure signifying brittle fracture. In certain combinations of build direction and raster orientation tensile failure was preceded by slight softening. The tensile strength and modulus, and elongation-at-break were found to be highly dependent upon the raster orientation and build direction. The relationship between the mechanical properties and failure was established by fractographic analysis. The fractographic analysis offers insight and provides valuable experimental data for the purpose of building structures in orientations tailored to their exemplified strength. For instance, specimens loaded such that bonds between adjacent rasters are the primary load bearing mechanism offer the least significant failure resistance. Other examples are shown where artifacts of the FDM fabrication process act to enhance tensile strength when configured properly with respect to the load. The results highlighted in this study are fundamental to the development of optimal design of complex ultra-light structure weight with increased structural efficiency. The study also presents a systematic scheme employing analogs to traditional fiber-reinforced polymer composites for the designation of build orientation and raster orientation parameters. (C) 2016 Elsevier B.V. All rights reserved. | 2016 | Article | Riddick, Jaret C.; Haile, Mulugeta A.; Von Wahlde, Ray; Cole, Daniel P.; Bamiduro, Oluwakayode; Johnson, Terrence E. | ADDITIVE MANUFACTURING | USA | 10.1016/j.addma.2016.03.007 | -1
non linear dynamic analysis of a reinforced concrete frame retrofitted with frp | In seismic zones, some building could need a retrofitting. The fibre-reinforcement polymer/ plastic (FRP) is a product that is possible to use as a retrofitting techniques. There are different types of FRP, and it is possible use them with different thickness. Then, the engineer needs simulate in a software different design of retrofitting to choose the best. He can select several methodologies of structural analysis. The non linear dynamic analysis is one methodology that can be more convenient for rehabilitation projects. Then it is necessary to study the possibility of the current software to simulate structures retrofitted with FRP. In this paper the non linear analysis of reinforcement concrete (RC) structures retrofitted with FRP, are considered. A frame that will be tested in a shaking table is studied without and with FRP. The inputs for the dynamic analysis are twelve real acelerogramas, that have different level of power. The software used permits consider non linear models, and a model for concrete with FRP. Several parameters of responses are evaluated. In the conclusions, the considerations about the non linear analysis for this type of structures are given. | 2011 | Proceedings Paper | Savoia, Marco; Buratti, Nicola; Ferracuti, Barbara; Martn, Pablo; Palazzo, Gustavo | PROCEEDINGS OF THE 8TH INTERNATIONAL CONFERENCE ON STRUCTURAL DYNAMICS, EURODYN 2011 | Italy |  | -1
evaluation and intercomparison of wildfire smoke forecasts from multiple modeling systems for the 2019 williams flats fire | Wildfire smoke is one of the most significant concerns of human and environmental health, associated with its substantial impacts on air quality, weather, and climate. However, biomass burning emissions and smoke remain among the largest sources of uncertainties in air quality forecasts. In this study, we evaluate the smoke emissions and plume forecasts from 12 state-of-the-art air quality forecasting systems during the Williams Flats fire in Washington State, US, August 2019, which was intensively observed during the Fire Influence on Regional to Global Environments and Air Quality (FIREX-AQ) field campaign. Model forecasts with lead times within 1 d are intercompared under the same framework based on observations from multiple platforms to reveal their performance regarding fire emissions, aerosol optical depth (AOD), surface PM2.5, plume injection, and surface PM2.5 to AOD ratio. The comparison of smoke organic carbon (OC) emissions suggests a large range of daily totals among the models, with a factor of 20 to 50. Limited representations of the diurnal patterns and day-to-day variations of emissions highlight the need to incorporate new methodologies to predict the temporal evolution and reduce uncertainty of smoke emission estimates. The evaluation of smoke AOD (sAOD) forecasts suggests overall underpredictions in both the magnitude and smoke plume area for nearly all models, although the high-resolution models have a better representation of the fine-scale structures of smoke plumes. The models driven by fire radiative power (FRP)-based fire emissions or assimilating satellite AOD data generally outperform the others. Additionally, limitations of the persistence assumption used when predicting smoke emissions are revealed by substantial underpredictions of sAOD on 8 August 2019, mainly over the transported smoke plumes, owing to the underestimated emissions on 7 August. In contrast, the surface smoke PM2.5 (sPM(2.5)) forecasts show both positive and negative overall biases for these models, with most members presenting more considerable diurnal variations of sPM(2.5). Overpredictions of sPM(2.5) are found for the models driven by FRP-based emissions during nighttime, suggesting the necessity to improve vertical emission allocation within and above the planetary boundary layer (PBL). Smoke injection heights are further evaluated using the NASA Langley Research Center's Differential Absorption High Spectral Resolution Lidar (DIAL-HSRL) data collected during the flight observations. As the fire became stronger over 38 August, the plume height became deeper, with a day-today range of about 2-9 km a.g.l. However, narrower ranges are found for all models, with a tendency of overpredicting the plume heights for the shallower injection transects and underpredicting for the days showing deeper injections. The misrepresented plume injection heights lead to inaccurate vertical plume allocations along the transects corresponding to transported smoke that is 1 d old. Discrepancies in model performance for surface PM2.5 and AOD are further suggested by the evaluation of their ratio, which cannot be compensated for by solely adjusting the smoke emissions but are more attributable to model representations of plume injections, besides other possible factors including the evolution of PBL depths and aerosol optical property assumptions. By consolidating multiple forecast systems, these results provide strategic insight on pathways to improve smoke forecasts. | 2021 | Article | Ye, Xinxin; Arab, Pargoal; Ahmadov, Ravan; James, Eric; Grell, Georg A.; Pierce, Bradley; Kumar, Aditya; Makar, Paul; Chen, Jack; Davignon, Didier; Carmichael, Greg R.; Ferrada, Gonzalo; McQueen, Jeff; Huang, Jianping; Kumar, Rajesh; Emmons, Louisa; Herron-Thorpe, Farren L.; Parrington, Mark; Engelen, Richard; Peuch, Vincent-Henri; da Silva, Arlindo; Soja, Amber; Gargulinski, Emily; Wiggins, Elizabeth; Hair, Johnathan W.; Fenn, Marta; Shingler, Taylor; Kondragunta, Shobha; Lyapustin, Alexei; Wang, Yujie; Holben, Brent; Giles, David M.; Saide, Pablo E. | ATMOSPHERIC CHEMISTRY AND PHYSICS | USA | 10.5194/acp-21-14427-2021 | -1
sprayed concrete in sweden - state of the art | Sprayed concrete has been used in Sweden as rock support or rock surface protection in tunnels and rock caverns since the 60s, up to the 90s mainly in connection with investments in water power stations. The 90s have been characterized by large-scale investments in the Swedish infrastructure, and sprayed concrete has become an essential structural material in road and railway tunnels. Besides, there has been an increasing utilization of sprayed concrete as structural support in the Swedish mining industry. From the beginning up to the 80s the dry process was dominant but now nearly 100 % of all sprayed concrete in underground structures is produced by means of the wet mix method. This development is, as in many other countries, a consequence of demands on the protection of health, the use of fibre reinforcement. productivity etc. The recently started investments in the road infrastructure. especially in Stockholm, have raised on increased interest in better optimization or the use of sprayed concrete and the requirements on the material in accordance with the actual rock mechanical conditions as well as durability aspects. This has also influenced the Swedish activities in the ongoing European harmonization of sprayed concrete standards as well as research projects at Swedish universities. Typical building specifications, frequently used materials and normal execution methods are presented as well as typical material properties such as toughness of fibre reinforced sprayed concrete and durability properties. | 1999 | Proceedings Paper | Malmberg, B | SHOTCRETE TECHNOLOGY | Sweden |  | -1
effect of mdof structures' optimal dampers on seismic fragility of piping | Over the past few decades, seismic retrofitting of structural systems has been significantly improved by the adoption of various methods such as FRP composite wraps, base isolation systems, and passive/active damper control systems. In parallel with this trend, probabilistic risk assessment (PRA) for structural and nonstructural components has become necessary for risk mitigation and the achievement of reliable designs in performance-based earthquake engineering. The primary objective of the present study was to evaluate the effect on piping fragility at T-joints due to seismic retrofitting of structural systems with passive energy-dissipation devices (i.e., linear viscous dampers). Three mid-rise building types were considered: without any seismic retrofitting; with distributed damper systems; with optimal placement of dampers. The results showed that the probability of piping system failure was considerably reduced in a Multi Degree of Freedom (MDOF) building retrofitted with optimal passive damper systems at lower floor levels. This effect of damper systems on piping fragility became insignificant as the floor level increased. | 2015 | Article | Jung, Woo Young; Ju, Bu Seog | EARTHQUAKES AND STRUCTURES | USA |  | -1
strength and deformation behavior of fine-grained soils reinforced with hair fibers and its application in pavement design | Although waste hair fibers are consumed in agricultural and pharmaceutical industries, etc., their use in civil engineering is very limited. Because of fibrous nature, it can be used as reinforcement material in soil for sustainable development, similar to other commercially used fibers in practice. In this study, an effort is made to improve the properties of the Delhi silt and Dhanauri clay using the human hair fiber. All the tests on Delhi silt and Dhanauri clay were performed with optimum fiber content, i.e., 2%. The results indicate that the shear strength, modulus and CBR value of soil reinforced with human hair fibers have increased considerably. And then, the suitability of human hair fibers in pavement engineering is examined by designing both rigid and flexible pavements using improved properties. Results indicate that there is a reduction in thickness of both pavements, which means that there can be saving of cost in major projects, when human hair fiber is used. | 2022 | Article | Ayothiraman, Ramanathan; Sahu, Raghvendra; Bhuyan, Priyabrata | JOURNAL OF NATURAL FIBERS | India | 10.1080/15440478.2021.1954129 | -1
plastic hinge behavior and rotation capacity in reinforced ductile concrete flexural members | Ductile concrete materials, such as high-performance fiber-reinforced cementitious composites (HPFRCCs), are being considered as a new material that can be used in plastic hinge regions of buildings and bridges to reduce damage as compared to ordinary reinforced concrete. In flexure, a highly nonlinear plastic strain distribution of the primary tensile reinforcement is observed at dominant crack locations, leading to significant differences in plastic hinge length and behavior as compared to ordinary reinforced concrete flexural members. In this study, two-dimensional finite element models were validated with experimental results using a recently developed bond-slip constitutive model, which aids in simulating multiple damage states, such as yield and collapse level drift states. After validation, the modeling approach was used to study the plastic hinge region behavior of reinforced HPFRCC flexural members with variations in mechanical properties, boundary conditions, and geometric properties. The particular areas of interest were reinforcement yielding location, plastic strain distribution, and curvature localization region. New expressions were proposed to predict the equivalent plastic hinge length, L-p, using variables such as shear-span, tensile strength of HPFRCC, reinforcement ratio, yield strength of the reinforcement, boundary condition, and loading scenario. Proposed equations for plastic hinge length of reinforced HPFRCCs are incorporated into a mechanics-based approach to predict rotational capacity of flexural members. The analytical approach was also shown to estimate yield and nominal flexural strength with reasonable accuracy. The proposed methodology is compared with experimental results and expressions for plastic hinge length found throughout the literature for reinforced concrete and HPFRCC members. The results of the study will help practicing engineers and researchers simulate the performance of reinforced HPFRCC flexural members in a computationally efficient manner. | 2019 | Article | Pokhrel, Mandeep; Bandelt, Matthew J. | ENGINEERING STRUCTURES | USA | 10.1016/j.engstruct.2019.109699 | -1
model-based disturbance estimation for a fiber-reinforced soft manipulator using orientation sensing | To aid in real-world situations, soft robots need to be able to estimate their state and external interactions based on proprioceptive sensors. Estimating disturbances allows a soft robot to perform desirable force control. However, even in the case of rigid manipulators, force estimation at the end-effector is seen as a non-trivial problem. And indeed, current approaches to address this challenge have shortcomings that prevent their general application. They are often based on simplified soft dynamic models, such as the ones relying on a piece-wise constant curvature approximation or matched rigid-body models that do not represent enough details of the problem. This severely limits applications in complex human-robot interaction. Finite element method (FEM) based modeling allows for predictions of soft robot dynamics in a more generic fashion. Here, using the soft robot modeling capabilities of the framework SOFA, we built a detailed FEM model of a multi-segment soft continuum robotic arm composed of compliant deformable materials and fiber-reinforced pressurized actuation chambers. In addition, a model for sensors that provide orientation output is presented. This model is used to establish a state observer for the manipulator. The sensor model is adequate for representing the output of flexible bend sensors as well as orientations provided by IMUs or coming from tracking systems, all of which are popular choices in soft robotics. Model parameters were calibrated to match imperfections of the manual fabrication process using physical experiments. We then solve a quadratic programming inverse statics problem to compute the components of external force that explain the pose mismatch. Our experiments show an average force estimation error of around 1.2%. As the methods proposed are generic, these results are encouraging for the task of building soft robots exhibiting complex, reactive, sensor-based behavior that can be deployed in human-centered environments. | 2022 | Proceedings Paper | Cangan, Barnabas Gavin; Navarro, Stefan Escaida; Yang, Bai; Zhang, Yu; Duriez, Christian; Katzschmann, Robert K. | 2022 IEEE/RSJ INTERNATIONAL CONFERENCE ON INTELLIGENT ROBOTS AND SYSTEMS (IROS) | Switzerland | 10.1109/iros47612.2022.9981637 | -1
fracture behavior of sisal fiber-reinforced starch-based composites | The fracture behavior of biodegradable fiber-reinforced composites as a function of fiber content under different loading conditions was investigated. Composites with different fiber content, ranging from 5 to 20 wt%, were prepared using commercial starch-based polymer and short sisal fibers. Quasistatic; fracture studies as well as instrumented failing weight impact tests were performed on the composites and the plain matrix. Results showed a significant increase in the crack initiation resistance under quasistatic loading. This was caused by the incorporation of sisal fibers to the matrix and the development of failure mechanisms induced by the presence of the fibers. On the other hand, a modest increasing trend of the resistance to crack initiation with fiber loading was detected. An improved fracture behavior was also observed when the impact loading was parallel to the thickness direction. Under these experimental conditions, the composites exhibited higher values of ductility index, energy at initiation and total fracture energy than the plain matrix. Furthermore, an increasing trend of these parameters with fiber content was detected in the biocomposites. Overall, the addition of sisal fibers to the biodegradable matrix appears to be an efficient mean of improving fracture behavior under both quasistatic and impact loading conditions. (c) 2005 Society of Plastics Engineers. | 2005 | Article | Alvarez, V; Vázquez, A; Bernal, C | POLYMER COMPOSITES | Argentina | 10.1002/pc.20103 | -1
carbonation of epoxidized castor oil: a new bio-based building block for the chemical industry | BACKGROUNDCyclic fatty carbonates can be obtained from epoxidized vegetable oils and CO2 under mild conditions. The main application of these bio-derivatives is the production of thermoset polymers and non-isocyanate polyurethanes. Castor oil has a different chemical structure from the other oils that have been used for carbonation. In this work, a kinetic model was developed for high CO2 pressure carbonation of epoxidized castor oil. RESULTSThe highest epoxide group conversion (93%) was obtained at 130 degrees C and 480min. However, the highest content of carbonate groups (1.5 carbonates/molecule) was obtained at 115 degrees C and 180min. A kinetic model was proposed which included carbonation of epoxide as well as etherification of the oxirane ring as a competitive reaction. Both reactions were best fitted to pseudo-first-order kinetics. Activation energy of carbonation and etherification of the oxirane ring were estimated as 37.41 and 33.25 kJ mol(-1), respectively. CONCLUSIONCarbonated castor oil was produced from the epoxidized oil at 100-130 degrees C and a constant pressure of CO2 (0.5 MPa). Because of the polyfunctional character of the product, it could find applications as a monomer and as a synthetic building block for other bio-based chemicals. This product and the reaction pathway have not previously been disclosed. (c) 2016 Society of Chemical Industry | 2017 | Article | Guzman, Andres F.; Echeverri, David A.; Rios, Luis A. | JOURNAL OF CHEMICAL TECHNOLOGY AND BIOTECHNOLOGY | Colombia | 10.1002/jctb.5104 | -1
furfuryl alcohol/tung oil matrix-based composites reinforced with bacterial cellulose fibres | Polymeric materials have drastically changed the society in the last century. However, their non-renewable origin, together with their indiscriminate use and disposal, resulted in a huge accumulation of waste in the environment and raised a wide discussion about the emission of greenhouse gases, which must be considerably reduced to minimize global warming. Thus, the establishment of a consolidated production of polymers prioritizing the use of renewable sources of raw materials became a hot research topic. Vegetable oils are protagonists of this initiative, and their carbon-carbon double bonds are convenient reactive sites for chain growth polymerization reactions. However, typical vegetable oil-based homopolymers often do not display competitive thermo-mechanical properties, and the preparation of the corresponding copolymers and composites is therefore an interesting alternative strategy. Herein, the preparation of composites based on a tung oil/furfuryl alcohol co-continuous network reinforced with bacterial cellulose fibers is described. For this purpose, the cellulose nanofibers were suspended in furfuryl alcohol, and different amounts of the ensuing suspension were mixed with tung oil in the presence of trifluoroacetic acid as cationic initiator. Fourier-transform infrared spectroscopy analysis of all samples indicated the association of both tung oil and furfuryl alcohol in the final materials, with peaks belonging to cellulose superposed at the fingerprint regions of composites. Differential scanning calorimetry and thermogravimetry demonstrated an interesting relationship between the composition and the corresponding thermal properties, and the morphology of the materials was assessed by scanning electron microscopy (SEM), which revealed a homogeneous distribution of cellulosic fibers at lower concentrations. The results gathered here contribute to the development of original macromolecular materials exclusively based on the renewable platform. | 2021 | Article | Silva Valentino, Henrique Augusto; dos Reis e Silva Pupio, Paulo de Tarso Laia; Gandini, Alessandro; Lacerda, Talita M. | CELLULOSE | Brazil | 10.1007/s10570-021-03999-0 | -1
waste coconut leaf sheath as reinforcement composite material with phenol-formaldehyde matrix | This article describes the development and characterization of mercerized and untreated naturally woven waste coconut leaf sheath (CLS) fiber-reinforced phenol-formaldehyde (PF) composites. The composites of CLS fiber with 60% and 40% PF were manufactured hand lay technique followed by compression molding method. The investigation of composites was performed by applying tensile, bending, impact test, and measurements of water absorption rate and biodegradability characteristics. The CLS was mercerized using 5% of NaOH. The results confirm the superiority in mechanical properties of treated CLS fiber composites in respect to the untreated ones. The better properties are driven by lower hydrophilic hydroxyl groups and reduced impurities detected on the CLS fibers, which in turn reveals stronger adhesion and superior compatibility between CLS fiber and PF matrix. The rate of water absorption was evaluated within four different types of water conditions such as normal water, bore, distilled, and sea water, respectively. A degradation test was carried to determine biodegradability properties of composites. The superior results of treated CLS fiber composites validate this composite as a good candidate material for domestic and structural applications. | 2022 | Article | Bharath, K. N.; Madhu, P.; Rangappa, Sanjay Mavinkere; Basavarajappa, S.; Siengchin, Suchart; Alexey, Karfidov; Gorbatyuk, Sergey | POLYMER COMPOSITES | India | 10.1002/pc.26513 | -1
evaluation of reduced-activation options for fusion materials development | The European, American and Japanese R&D programmes on the development of low- or reduced-activation materials (LAMs) for fusion were reviewed at an IEA Workshop held at Culham in April 1991 and are surveyed in this paper. The current status and future directions of the work on the establishment of criteria for LAMs in terms of maintenance, safety, recycling and waste disposal and on the assembly of a complete nuclear data base are summarised. Progress in the development of low-activation steels and non-ferrous (vanadium base) alloys is described, their principal advantages and limitations are illustrated and the prospects for further development are outlined. Approaches required to assess the potential of advanced materials, particularly fibre-reinforced ceramic and metal matrix composites, for application as LAMs in fusion reactors are briefly considered. It is concluded that progress in the development of LAMs could be expedited by improved co-ordination and further international collaboration in the respective programmes. | 1992 | Article; Proceedings Paper | HARRIES, DR; BUTTERWORTH, GJ; HISHINUMA, A; WIFFEN, FW | JOURNAL OF NUCLEAR MATERIALS | BELGIUM |  | -1
ageing of carbon/epoxy and carbon/vinylester composites used in the reinforcement and/or the repair of civil engineering structures | This paper presents an experimental approach to study the durability of FRP composites used in the civil/structural engineering. Carbon epoxy (carbon/EP) and carbon vinylester (carbon/VE) composites were considered for accelerated ageing (thermal, hygrometric, chemical, thermochemical, hydrothermal, freezing-thawing cycles, etc.) over 18 months. The accelerated ageing tests were selected to reflect the real operating conditions on natural civil engineering environment. The same composites were also subjected to environmental ageing to assess the effectiveness and the relevance of the accelerated exposure. Changes in tensile strength and viscoelastic response were evaluated through mechanical testing and Kinemat analysis. The design factors prescribed by the existing principle guidelines were applied to experimental measurements. The results revealed the presence of drawbacks inherent in these regulations based on a determinist approach. (C) 2012 Elsevier Ltd. All rights reserved. | 2012 | Article | Marouani, S.; Curtil, L.; Hamelin, P. | COMPOSITES PART B-ENGINEERING | France | 10.1016/j.compositesb.2012.01.001 | -1
optimal cure cycle parameters for minimizing residual stresses in fiber-reinforced polymer composite laminates | The curing of a fiber-reinforced composite laminate in an autoclave generally induces residual stresses that may make the cured laminate curved. Here, we find optimal cure cycle parameters for asymmetric cross-ply laminates that (i) provide uniform and nearly complete curing of the laminate (i.e., the degree of curve is the same everywhere and equals at least 0.96) within a specified time period and (ii) minimize residual stresses without adversely affecting the transverse effective elastic modulus of the laminate. We simulate the cure process by using functionalities built in the commercial finite element software ABAQUS, the cure process modeling software COMPRO and the multi-purpose software MATLAB. After having satisfactorily compared the presently computed results for the curing of two laminates with either experimental or numerical findings available in the literature, we use a genetic algorithm and the Latin hypercube sampling method to optimize the cure cycle parameters. It is found that in comparison to the manufacturer's recommended cure cycle (MRCC), for a cross-ply laminate with the span/thickness equal to 12.5, one optimal cycle reduces residual stresses by 47% and the total cure time from the MRCC time of 5h to 4h and another optimal cycle reduces the total cure time to 2h and residual stresses by 8%. For the same cross-ply laminate with the span to thickness ratio of 125, an optimal cycle reduces the process induced curvature by 13% in comparison to the MRCC but increases the total cure time from 5 to 7.4h. The approach presented here can be used by manufacturing engineers to obtain cure cycle parameters for fabricating composite laminates of desired quality. | 2018 | Article | Shah, P. H.; Halls, V. A.; Zheng, J. Q.; Batra, R. C. | JOURNAL OF COMPOSITE MATERIALS | USA | 10.1177/0021998317714317 | -1
effects of waste expanded polypropylene as recycled matrix on the flexural, impact, and heat deflection temperature properties of kenaf fiber/polypropylene composites | Waste Expanded polypropylene (EPP) was utilized as recycled matrix for kenaf fiber-reinforced polypropylene (PP) composites produced using chopped kenaf fibers and crushed EPP waste. The flexural properties, impact strength, and heat deflection temperature (HDT) of kenaf fiber/PP composites were highly enhanced by using waste EPP, compared to those by using virgin PP. The flexural modulus and strength of the composites with waste EPP were 98% and 55% higher than those with virgin PP at the same kenaf contents, respectively. The Izod impact strength and HDT were 31% and 12% higher with waste EPP than with virgin PP, respectively. The present study indicates that waste EPP would be feasible as recycled matrix for replacing conventional PP matrix in natural fiber composites. | 2020 | Article | Kim, Junghoon; Cho, Donghwan | POLYMERS | South Korea | 10.3390/polym12112578 | -1
life cycle reliability analyses of deteriorated rc bridge under corrosion effects | Life-cycle performance analysis of a reinforced concrete box section bridge was generated. Moreover, Monte Carlo simulation with important sampling (IS) was used to simulate the bridge material and load uncertainties. The bridge deterioration model was generated with the basic probabilistic principles and updated according to the measurement data. A genetic algorithm (GA) with the response surface model (RSM) was used to determine the deterioration rate. The importance of health monitoring systems to sustain the bridge to give services economically and reliably and the advantages of fiber-optic sensors for SHM applications were discussed in detail. This study showed that the most effective loss of strength in reinforced concrete box section bridges is corrosion of the reinforcements. Due to reinforcement corrosion, the use of the bridge, which was examined, could not meet the desired strength performance in 25 years, and the need for reinforcement. In addition, it has been determined that long-term health monitoring systems are an essential approach for bridges to provide safe and economical service. Moreover the use of fiber optic sensors has many advantages because of the ability of the sensors to be resistant to environmental conditions and to make sensitive measurements. | 2023 | Article | Yilmaz, Mehmet Fatih | EARTHQUAKES AND STRUCTURES | Turkiye | 10.12989/eas.2023.25.1.069 | -1
application of numerical procedure for thermal diagnostics of the delamination of strengthening material at concrete construction | Purpose Large structural objects, primarily concrete bridges, can be reinforced by gluing to their stretched surface tapes of ?ber-reinforced polymer (FRP). The condition for this technology to work requires the quality of the bonding of FRP and the concrete to be perfect. Possible defects may arise in the phase of construction but also as a result of long-term fatigue loads. These defects having different forms of voids and discontinuities in the bonding layer are di & xfb03;cult to detect by optical inspection. This paper aims to describe the development of a rapid and nondestructive method for quantitative assessment of the debonding between materials. Design/methodology/approach The applied technique belongs to the wide class of active infrared (IR) thermography, the principle of which is to heat (or cool) the investigated object, and determine the properties of interest from the recorded, by an IR camera, temperature ?eld. The methodology implemented in this work is to uniformly heat for a few seconds, using a set of halogen lamps, the FRP surface attached to the concrete. The parameter of interest is the thermal resistance of the layer separating the polymer tape and the concrete. The presence of voids and debonding will result in large values of this resistance. Its value is retrieved by solving an inverse transient heat conduction problem. This is accomplished by minimizing, in the sense of least squares, the difference between the recorded and simulated temperatures. The latter is de?ned as a solution of a 1D transient heat conduction problem with the already mentioned thermal resistance treated as the only decision variable. Findings A general method has been developed, which detects debonding of the FRP tapes from the concrete. The method is rapid and nondestructive. Owing to a special selection of the compared dimensionless measured and simulated temperatures, the method is not sensitive to the surface quality (roughness and emissivity). Measurements and calculation may be executed within seconds. The e & xfb03;ciency of the technique has been shown at a sample, where the defects have been arti?cially introduced in a controlled manner. Originality/value A quantitative assessment procedure which can be used to determine the extent of the debonding has been developed. The procedure uses inverse technique whose result is the unknown thermal resistance between the member and the FRP strip. | 2020 | Article | Adamczyk, Wojciech Piotr; Gorski, Marcin; Ostrowski, Ziemowit; Bialecki, Ryszard; Kruczek, Grzegorz; Przybyla, Grzegorz; Krzywon, Rafal; Bialozor, Rafal | INTERNATIONAL JOURNAL OF NUMERICAL METHODS FOR HEAT & FLUID FLOW | Poland | 10.1108/hff-04-2019-0278 | -1
vibration characteristics and serviceability of the frp girder bridge | A FRP girder bridge was constructed at Hakui city, Ishikawa Prefecture. The same type of bridge with the same span length was constructed in the Public Works Research Institute at Tsukuba city. A FRP bridge is lightweight and its elastic modulus is relatively small compared to the steel member. Therefore, it is necessary to grasp the natural frequencies, damping characteristics, and to check the vibration serviceability due to walking. This study had the vibration tests and static loading tests for the two FRP footbridges. As a result of these tests, the vibration characteristics and serviceability of these bridges due to human walking was confirmed. | 2011 | Proceedings Paper | Fukada, Saiji; Kajikawa, Yasuo; Nishizaki, Itaru; Kishima, Takeshi; Hosonuma, Hiroyuki | IMCIC'11: THE 2ND INTERNATIONAL MULTI-CONFERENCE ON COMPLEXITY, INFORMATICS AND CYBERNETICS, VOL I | Japan |  | -1
effective recycling of disposable medical face masks for sustainable green concrete via a new fiber hybridization technique | Global public response to the COVID-19 (SARS-CoV-2) pandemic is highly focused on human health. However, conservationists have cautioned of unprecedented threats to the natural environment from a new type of non-biodegradable microplastic waste resulting from extensive use of disposable medical face masks (DMFMs). Thus, this waste must be recycled in an eco-friendly manner on an urgent basis. In this research, we developed a new environmentally friendly recycling technique using waste DMFMs in sustainable green concrete. More explicitly, a new fiber hybridization approach has been introduced in which two types of fibers namely DMFM fiber and basalt fiber (BF) were incorporated into fiber reinforced recycled aggregate concrete (FRAC). The volume fractions of DMFM fiber were 0%, 0.1%, and 0.2% and the volume fractions of BF were 0%, 0.25%, and 0.5%. In addition, two mineral admixtures (fly ash and ground granulated blast furnace slag) were also used. Test results indicated increase of approximately 12% in compressive strength, 26% in split tensile strength, and 60% in flexural strength of FRAC containing hybrid fibers and mineral admixtures. The density and ultra-sonic pulse velocity (UPV) of DMFM fiber- and BF-modified FRAC ranged from 2406-2433 kg/m(3) and 4502-4541 m/s, respectively, which meets structural concrete requirements. The water absorption rate gradually increased with an increase in the volume fractions of fibers but remained within the allowable water absorption limit for construction materials. Lastly, the microstructure investigation indicated excellent concrete quality, improved interfacial transition zones (ITZs), and good compatibility of host concrete matrix with both DMFM fiber and BF that correlates well with the experimental results reported in this study. | 2022 | Article | Ahmed, Wisal; Lim, C. W. | CONSTRUCTION AND BUILDING MATERIALS | Peoples R China | 10.1016/j.conbuildmat.2022.128245 | -1
manufacturing procedure to make flat thermoplastic composite laminates by automated fibre placement and their mechanical properties | Automated fibre placement (AFP) is a relatively new process for the manufacturing of composite structures. Among many attractive features, it provides high-speed of material deposition, more repeatability in terms of quality of the part, less labour intensive (as compared with traditional methods of manufacturing such as Hand Lay-Up), less waste and the ability to transition more seamlessly from design to manufacturing. AFP can be used to process both thermoset composites and thermoplastic composites. Thermoplastic composites processing holds many potential benefits. This is because if the process is done right in producing parts with good quality, it is fast since it does not require a second process such as curing in an autoclave or oven. For the purpose of comparison of performance and for design, it is necessary to determine the mechanical properties of laminates made using this process. However, there are challenges in making flat coupons for the purpose of testing for mechanical properties. This article presents these challenges and the procedure developed to make flat laminates using a simple AFP machine. Mechanical properties of these laminates are also determined and compared with those obtained from laminates made using conventional autoclave moulding. | 2017 | Article | Van Hoa, Suong; Hoang, Minh Duc; Simpson, Jeff | JOURNAL OF THERMOPLASTIC COMPOSITE MATERIALS | Canada | 10.1177/0892705716662516 | -1
effects of alkali-treated recycled carbon fiber on the strength and free drying shrinkage of cementitious mortar | The waste management of carbon fiber polymer composites has serious environmental implications if the wastes are sent to landfill or incineration. This laboratory investigation explored the viable chemical treatment for recycled carbon fiber (RCF) with residual cured epoxy on its surface, and evaluated the effects of alkali-treated RCF on the strength properties and volume stability of cementitious mortar. A total of seven mortar mixtures were designed to incorporate the untreated RCF and RCF treated by 1, 2 and 3 mol/L NaOH solution, respectively. The dosage of RCF was 1% by volume of the mortar and the water-to-binder ratio was 0.50. The compressive strength, splitting tensile strength and free drying shrinkage of RCF reinforced mortars were evaluated. The mechanical and shrinkage behaviors of cement mortars were enhanced by the RCF (untreated or treated by 1 mol/L NaOH). The scanning electron microscopy revealed that the treated RCF had better adhesion to the mortar matrix than the untreated one. The incorporation of RCF treated by 1 mol/L NaOH is a viable solution to reuse this waste in mortar. The RCF treated by NaOH solution of higher concentrations had a negative effect on the behaviors of mortar because of more damaged RCF and more Ca(OH)(2) in the mortar (if mixed with the waste NaOH solution). Published by Elsevier Ltd. | 2019 | Article | Wang, Yan; Zhang, Shaohui; Li, Guoxin; Shi, Xianming | JOURNAL OF CLEANER PRODUCTION | USA | 10.1016/j.jclepro.2019.04.295 | 1
stress-strain behaviour of steel-fibre-reinforced recycled aggregate concrete under axial tension | The drastic increase in the generation of construction and demolition waste (CDW) is causing serious pollution to the natural environment, such as space reduction, heavy metal contamination, and resource shortage. In this research, steel fibre and recycled coarse aggregate (RCA) are used to form a steel-fibre-reinforced recycled aggregate concrete (SFRAC) to improve the recycling and reuse rate of CDW. Different quality replacement rates of the recycled aggregate (RAR) and volume percentage of the steel fibres (V-f) are used to explore the influence on the tensile behaviour of the concrete. When the V-f increased, the tensile strength and peak strain of SFRAC increased by 10.41-55.90% and 9.70-48.03%, respectively, compared to those of the recycled aggregate concrete (RAC). SFRAC has an energy absorption capacity 5.71-13.31 times higher than that of RAC. The experimental results demonstrate that the internal defects of the RAC on the tensile property can be compensated by the bridging and anchoring effect of the steel fibres. In addition, mathematical formulas are established for predicting the tensile strength, peak strain, and stress-strain curves of the SFRAC. Moreover, SFRAC is recyclable and can be reused at least twice. The method for recycling SFRAC is feasible and cost-effective from an industrial point of view. (C) 2020 Elsevier Ltd. All rights reserved. | 2021 | Article | Zong, Shuai; Liu, Zhenzhen; Li, Shan; Lu, Yiyan; Zheng, Aohan | JOURNAL OF CLEANER PRODUCTION | Peoples R China | 10.1016/j.jclepro.2020.123248 | -1
durability of fibre-reinforced cementitious composites (frcc) including recycled synthetic fibres and rubber aggregates | We discuss mechanical performance of fibre-reinforced cementitious composites under exposure to four aggressive environments, namely alkaline, saline, sulphuric acid and distilled water immersion. A standard commercial Portland cement based matrix is considered alongside its lightweight modification wherein quarzitic sand is partially replaced by recycled rubber crumbs. Also, virgin polypropylene fibres are contrasted to PP+PET blended fibres where the PET fraction is obtained from recycling food packaging waste. Performance is assessed in bending as well as in compression. We find that recycled based specimens perform surprisingly well and that exposure to the aggressive environments mainly affects the matrix and it is not necessarily more detrimental to the lightweight partially recycled phase. A one-way analysis of variance (ANOVA) confirms the statistical significance of the results, which fully support the idea that the adoption of a substantial recycled fraction in construction materials still allows for high performance and durability standards. | 2022 | Article | Signorini, Cesare; Nobili, Andrea | APPLICATIONS IN ENGINEERING SCIENCE | Italy | 10.1016/j.apples.2021.100077 | -1
customization and calibration of botdr sensors for underground structural health monitoring | In recent years, it is becoming more common to use fiber optic sensors (FOS) in the structural health monitoring (SHM) sector, especially in the civil engineering field. A number of surface-mountable sensor system for FOS have been developed in the past years, the recent development of Brillouin Optical Time Domain Reflectometry (BOTDR) was a great evolution towards the SHM system development, it inspired the new edge of FOS SHM system. Different from the traditional monitoring instruments, it provides distributed, long distance, real-time, interference free and high accuracy/precision measurement data. It is now possible to achieve continuous measurement data and this SHM technique is applicable in area that is inaccessible. The research aims to solve the problems which exist in the convergence measurement using the conventional measuring methods, however, there is still a gap between the lab experiments and field applications. Limited research has been conducted on how to maximize its possible applications due to its brittle and fragile material nature. A number of additional considerations for a successful pairing of these two must be taken into account for successful field applications. This article provides a short review on underground monitoring techniques and FOS SHM systems. The focuses is on examine (i) the feasibility and effectiveness of different BOTDR sensors installation methods (ii) the suitable commercially-available o sensing cable for underground application (iii) the sensing performance of customized sensor protection package BOTDR sensor that manufactured involving layers of fiber reinforced composites. This research serves a bridge in between the technology advancement to the creation of a structure health monitoring system with practical application, numerical simulation and theoretical analysis aspects, and also to provide the insights into the mechanisms of BOTDR. | 2011 | Proceedings Paper | Sham, Wai Lun; Yang, Yaowen; Pravin, Mulay | HEALTH MONITORING OF STRUCTURAL AND BIOLOGICAL SYSTEMS 2011 | Singapore | 10.1117/12.880345 | -1
cracking characteristics of cemented fiber reinforced fine-grained soils | The unsaturated soil behavior is one of the most significant areas of research in the geotechnical engineering. Desiccation cracking is one of such issues which results in variation of permeability, strength, and creation of zones of weakness. The cracks develop an irregular and/or preferential flow pattern for contaminant transport, thereby affecting the functionality of containment structures, such as for nuclear waste and hazardous wastes. Earlier studies depicted that, cracking characteristics of fine grained soils are mainly influenced by environmental conditions, soil type (mineralogy), evaporation rate, thickness of soil, and suggested various methods to arrest cracking using surfactants and controlling the evaporation rate in the soils. In lieu of the situation, where the cracks initiate due to poor tensile strength and high suction values, the above techniques may not be any more valid. In such situation, various other methods such as arresting plasticity, increasing the tensile strength of the soil by fiber reinforcement has been found effective. To demonstrate this, investigations were conducted in this study on soil specimen subjected to drying and thereby cracking. The present study counters the cracking by adding cement with the addition of sand and fiber. The cracking index of the soil is characterized by the parameter crack intensity factor (CIF), computed resorting to image analysis. Based on the present study, it has been observed that the least crack intensity factor have been succeeded for fiber-reinforced cemented compared to fiber-reinforced un-cemented soil. | 2018 | Proceedings Paper | Naresh, M.; Uday, K., V | PANAM UNSATURATED SOILS 2017: SWELL-SHRINK AND TROPICAL SOILS | India |  | -1
investigational study on the influence of lime and coir fiber in the stabilization of expansive soil | This research paper describes the method of expansive soil stabilization using lime and coir fibers. Coir fibers are rich in lignin content that helps them to retain their tensile strength even in wet condition. Locally available soil in and around Kuniamuthur, Coimbatore were collected for stabilization. The soil's index properties such as specific gravity, moisture content and compaction effect were determined. The effect of penetration level, compression and shearing were experimented for plain and reinforced soil with varying fiber content such as 0%, 0.5%, 1%, 1.5% along with 5% optimum lime addition based on the previous research studies. The results shows that CBR values increases beyond the 1.5% and UCS and Shear strength attains a maximum value at 1% addition of fiber and 5% optimum level of lime. Hence 1% coco fiber content and 5% lime is concluded to be the optimum addition for an effective soil stabilization.Copyright (C) 2022 Elsevier Ltd. All rights reserved.Selection and peer-review under responsibility of the scientific committee of the Sustainable Materials and Practices for Built Environment. | 2022 | Proceedings Paper | Boobalan, S. C.; Devi, M. Sivakami | MATERIALS TODAY-PROCEEDINGS | India | 10.1016/j.matpr.2022.01.230 | -1
life-cycle prediction of steel bridges using reliability-based fatigue deterioration profile: case study of neka bridge | Fatigue deterioration profiles of critical elements in a railway truss bridge are determined using a probabilistic approach. A performance function including fatigue strength, R, and fatigue action, D, is used, where R is a material property with lognormal distribution. The random variable D depends on AASHTO category, stress spectrum and traffic features. By applying Monte-Carlo simulations on the performance function of each year, reliability index profile is calculated. The reliability profile decreases with life, and whenever reaches to a critical value, an MR&R action should be implemented. A numerical approach is presented to specify the effects of MR&R actions on the deterioration profile. These actions include re-welding, attaching CFRP and combination of them. The structural model is calibrated by results of a loading test. In addition, the uncertainties arisen from future traffic volume and the relevant S-N curve are considered by a statistical analysis. For a target reliability of 2.0, the retrofit time for deck and truss are estimated. Finally, the outputs of the research are used to recommend a plan for maintenance of Neka Bridge. | 2013 | Article | Sahrapeyma, Ali; Hosseini, Abdollah; Marefat, Mohammad. -S. | INTERNATIONAL JOURNAL OF STEEL STRUCTURES | Iran | 10.1007/s13296-013-2003-8 | -1
performance of kenaf non-woven mat/pla biocomposites under medium velocity impact | Focus on biofibre-reinforced biopolymer composites as sustainable alternatives to non-biodegradable composites in high-performance applications is increasing. This work focused on characterising the performance of kenaf non-woven mat/PLA biocomposites under medium velocity impact loads. Biocomposite laminates of different fibre contents were fabricated and then analysed for their resistance to medium velocity impact on a high speed gas gun. The perforation threshold limit was determined and impact-induced damages analysed using non-destructive techniques. Results showed that kenaf non-woven mat/PLA biocomposites have a perforation threshold limit of 26 m/s and doubling of fibre content improved the perforation threshold limit by 42.3 %. The impact damage resistance of kenaf non-woven mat/PLA biocomposites increased by 27.6 % when fibre content was doubled. The failure modes resembled that of some conventional fibre-reinforced composites. It was concluded that kenaf non-woven mat/PLA biocomposites have a potential to cushion against medium velocity impacts and hence could be good replacements for the non-biodegradable composites used for cushioning against secondary debris in the medium velocity range. | 2020 | Article | Moyo, Mufaro; Kanny, Krishnan; Velmurugan, Raman | FIBERS AND POLYMERS | South Africa | 10.1007/s12221-020-1130-z | -1
engineering and microstructural properties of fiber-reinforced rice husk-ash based geopolymer concrete | The concrete industry is a remarkable point source of carbon dioxide emission due to the disintegration of raw materials and burning of fuel during the cement manufacturing process. One efficient way to minimize such detrimental environmental effects is utilizing waste and byproduct materials as cement replacements in concrete. An alternative to the production of environmentally friendly concrete is the development of geopolymers. In this study, the possibility of creating structural rice husk ash (RHA)-based geopolymer concrete using high amounts of agricultural solid waste as a byproduct material is investigated. All the samples were reinforced by polypropylene (PP) fiber. The test results indicated that replacement by RHA-based geopolymer improved the mechanical properties of concrete and 100% replacement by geopolymer can be taken into consideration, having the best results environmentally, structurally, and economically. Moreover, the addition of PP fibers increased the flexural and splitting tensile strength. In addition, substantial CO2 reduction, as high as 63%, was measured to be emitted in the creation of the studied sustainable RHA-based geopolymer composites. From the microstructural point of view, reduction of the interfacial transition zone (ITZ) width between the paste and the aggregate is another outcome that could efficiently decrease water permeability. (C) 2018 American Society of Civil Engineers. | 2018 | Article | Zabihi, Seyed Mahmoud; Tavakoli, Hamidreza; Mohseni, Ehsan | JOURNAL OF MATERIALS IN CIVIL ENGINEERING | Iran | 10.1061/(asce)mt.1943-5533.0002379 | -1
nanotitanium oxide particles and jute-hemp fiber hybrid composites: evaluate the mechanical, water absorptions, and morphological behaviors | Organic fiber-based biocomposites have gained prominence in a variety of sectors over the last four to five years due to their exceptional mechanical and physical properties. Natural fiber-based composites are increasingly being employed in autos, ships, airplanes, and infrastructure projects. The current study will look at the effect of nanotitanium oxide (TiO2) fillers on the properties of hybridised jute-hemp-based composites. In this work, TiO2-filled biocomposites were created using the hand layup method in hybrid jute-hemp composites containing jute fiber mats, woven hemp mats, and epoxy resin. After nanotitanium oxide fillers were injected in various weight proportions, the mechanical properties of fiber-reinforced polymers were investigated. The mechanical properties of laminated composites were tested using the ASTM standard. Compared to 2 and 4 wt.% of TiO2, the 6 wt.% was provided the highest mechanical strength. Among the different types of specimen, the E-type specimen (30 wt.% of hemp, 7 wt.% of jute, 57 wt.% of epoxy, and 6 wt.% of TiO2) gives their highest contribution, i.e., for tensile 24.21%, for flexural 25.03%, and for impact 24.56%. The scanning electron microscope was utilized to analyse the microstructures of nanocomposites. | 2022 | Article | Mahesha, C. R.; Suprabha, R.; Harne, Mahesh S.; Galme, Sachin G.; Thorat, Sandeep G.; Nagabhooshanam, N.; Seikh, A. H.; Siddique, M. H.; Markos, Mebratu | JOURNAL OF NANOMATERIALS | Ethiopia | 10.1155/2022/3057293 | -1
dynamic tensile properties of geopolymer concrete and fibre reinforced geopolymer concrete | Geopolymer concrete (GPC) has attracted much attention over the past decades because it utilizes industry wastes and has outstanding mechanical properties. To improve its ductility and energy absorption capabilities, various types of fibres have been incorporated into GPC. This paper carries out an experimental study to quantify the dynamic tensile properties of GPC and fibre reinforced GPC (FR-GRC) with hooked-end steel fibre and polypropylene (PP) fibre. Both quasi-static and dynamic split-tensile tests are performed on plain GPC and FRGPC covering strain rates of 10-5s-1 to 16 s- 1. The addition of 0.5% volume content of steel and PP fibres is found to effectively improve the ductility of GPC at both static and dynamic states. Under quasi-static loading, the crack opening displacements reach about 0.15 mm for GPC, 9 mm for SGPC and 8 mm for PPGPC upon failure, and when subjected to impact loading, the crack-opening rate of GPC is higher than that of FR-GPC. Fibre stretching process after concrete crack till pull-out/fracture is observed which considerably contributes to the reduction of crack expansion and the enhancement of energy dissipation capacity of GPC, with enhancements reaching up to 33% for PPGPC and 94% for SGPC. The split-tensile properties of both plain GPC and FR-GPC are found to be sensitive to strain rate, while geopolymer with PP fibre shows a similar behaviour as plain geopolymer, and GPC with steel fibres appears to be less sensitive to strain rate effect. Empirical relations are proposed to correlate the dynamic increase factor (DIF) of tensile strength for GPC and FR-GPC with strain rate. Comparison between plain GPC and FR-GPC shows that fibres can absorb additional energy to improve the impact resistance and deformation capacities. | 2023 | Article | Chen, Chong; Zhang, Xihong; Hao, Hong | CONSTRUCTION AND BUILDING MATERIALS | Australia | 10.1016/j.conbuildmat.2023.132159 | -1
flexural reinforcement of concrete floor slabs by carbon fiber textiles | The effect of carbon fiber textile for flexural reinforcement to deteriorated reinforced concrete floor slab is tested in laboratory by cutting out six specimens from existing structure aged more than 70 years. The repair method between concrete and carbon fiber textile is used as experimental parameter. From the test results, deformation, bond characteristic of carbon fiber textile and the applicability of carbon fiber textiles to flexural reinforcement of floor slabs are discussed. | 1998 | Article; Proceedings Paper | Kikukawa, K; Mutoh, K; Ohya, H; Ohyama, Y; Tanaka, H; Watanabe, K | COMPOSITE INTERFACES | Japan |  | -1
fiber-reinforced mortar with 100% recycled fine aggregates: a cleaner perspective on 3d printing | The huge labour-consumption, construction and demolition (C&D) waste pollution, and shortage of river sand have become increasingly serious problems facing the construction industry. Therefore, the possibility of fully replacing natural fine aggregates (NFA) with recycled fine aggregates (RFA) for fiber-reinforced 3D mortar printing (3DMP) was carefully evaluated by Digital Image Correlation (DIC) technique, mechanical testing, and microscopic analysis in this study. The results show that the 100% replacement of RFA had very limited impact on the failure pattern of the 3D printed (3DP) specimen, while the addition of 1% polyethylene (PE) fibers would change the failure pattern of specimens from brittle to ductile. This study also defines the parameter of anisotropic degree to reflect the anisotropy. It is found that the anisotropic degree of 3DP specimens was different under various loading conditions and obviously affected by both RFA and fibers. The microscopic analysis indicated that the effect of RFA on the 3DP specimens was mainly due to the porous structure and the existence of initial micro-cracks, while the effect of fibers was mainly due to the interfacial bond between PE fibers and matrix. This study also found that after reinforcing with appropriate fibers, the 3DP mortar mixed with 100% RFA has higher mechanical properties and better deformation ability than the fiber-free mortar with 100% NFA. It is believed that the 100% replacement of RFA is applicable in 3DMP, which will bring significant benefits to the cleaner production and sustainable development of the construction industry. | 2021 | Article | Xiao, Jianzhuang; Zou, Shuai; Ding, Tao; Duan, Zhenhua; Liu, Qiong | JOURNAL OF CLEANER PRODUCTION | Peoples R China | 10.1016/j.jclepro.2021.128720 | -1
in situ fabrication of active fibre reinforced structures with integrated piezoelectric actuators | An overview of different manufacturing processes available for the fabrication of active laminates and sandwich structures with integrated piezoelectric actuators as the active control elements is presented. The so-called in situ fabrication for active laminates is described in more detail with respect to the fabrication of composite structures made of electric conducting and electric insulating fibre reinforced composites. In addition, active composite structures build with the in situ fabrication method introduced are presented. | 2000 | Article | Paradies, R; Ruge, M | SMART MATERIALS & STRUCTURES |  | 10.1088/0964-1726/9/2/402 | -1
new shapley additive explanations (shap) approach to evaluate the raw materials interactions of steel-fiber-reinforced concrete | Recently, artificial intelligence (AI) approaches have gained the attention of researchers in the civil engineering field for estimating the mechanical characteristics of concrete to save the effort, time, and cost of researchers. Consequently, the current research focuses on assessing steel-fiber-reinforced concrete (SFRC) in terms of flexural strength (FS) prediction by employing delicate AI techniques as well as to predict the raw material interaction that is still a research gap. In this study, the FS of SFRC is estimated by deploying supervised machine learning (ML) techniques, such as DT-Gradient Boosting, DT-XG Boost, DT-AdaBoost, and DT-Bagging. In addition to that, the performance model is also evaluated by using R-2, root mean square error (RMSE), and mean absolute error (MAE). Furthermore, the k-fold cross-validation method is also applied to validate the model's performance. It is observed that DT-Bagging with an R-2 value of 0.95 is superior to DT-XG Boost, DT-Gradient Boosting, and DT-AdaBoost. Lesser error MAE and RMSE and higher R-2 values for the DT-Bagging model show the enhanced performance of the model compared to the other ensembled approaches. Considerable conservation of time, effort, and cost can be made by applying ML techniques to predict concrete properties. The evaluation of the outcome depicts that the estimated results of DT-Bagging are closer to the experimental results, indicating the accurate estimation of SFRC flexural strength. It is further revealed from the SHapley Additive exPlanations (SHAP) study that the volumetric content of steel fiber highly and positively influences the FS of SFRC. | 2022 | Article | Anjum, Madiha; Khan, Kaffayatullah; Ahmad, Waqas; Ahmad, Ayaz; Amin, Muhammad Nasir; Nafees, Afnan | MATERIALS | Saudi Arabia | 10.3390/ma15186261 | -1
a study on modulus of elasticity and rigidity of biocomposite clay kenaf fiber's reinforcement | The purpose of this research is to develop the new material of biocomposite and to determine the mechanical properties of that new material. The effect of the excessive synthetic material consumption may lead to global warming that causes by the way of the waste material disposal. The matrix material of the biocomposite used are mixture of epoxy resin and clay and embedding the reinforcement of Kenaf fiber. All the tests carried out were according to the standard of ASTM D3039 and ASTM D790. The best in range composition is the sample reinforced by 30 wt.% Kenaf fiber. | 2020 | Proceedings Paper | Shamsudin, Mohd Afdhal; Abdullah, Muhammad Ilman Hakimi Chua; Jamil, Muhammad Aliff | PROCEEDINGS OF MECHANICAL ENGINEERING RESEARCH DAY 2020 (MERD'20) | Malaysia |  | -1
laboratory evaluation of fiber-modified asphalt mixtures incorporating steel slag aggregates | Vigorous and continued efforts by researchers and engineers have contributed towards maintaining environmental sustainability through the utilization of waste materials in civil engineering applications as an alternative to natural sources. In this study, granite aggregates in asphaltic mixes were replaced by electric arc furnace (EAF) steel slag aggregates with different proportions to identify the best combination in terms of superior performance. Asphalt mixtures showing the best performance were further reinforced with polyvinyl alcohol (PVA), acrylic, and polyester fibers at the dosages of 0.05%, 0.15%, and 0.3% by weight of the aggregates. The performance tests of this study were resilient modulus, moisture susceptibility, and indirect tensile fatigue cracking test. The findings of this study revealed that the asphalt mixtures containing coarse steel slag aggregate exhibited the best performance in comparison with the other substitutions. Moreover, the reinforced asphalt mixtures with synthetic fibers at the content of 0.05% exhibited an almost comparable performance to the unreinforced asphalt mixtures. Modifying the asphalt mixtures with PVA, acrylic, and polyester fibers at the proportion of 0.15% have improved the fatigue cracking resistance by 41.13%, 29.87%, and 18.97%, respectively. Also, the fiber-modified asphalt mixtures with PVA, acrylic, and polyester have enhanced the fatigue cracking resistance by about 57%, 44%, and 39%, respectively. The results of the resilient modulus demonstrated that as the fiber content increase, the resilient modulus of the reinforced asphalt mixtures decreases. Therefore, introducing synthetic fibers at the content of 0.3% has slightly decreased the resilient modulus in comparison with unreinforced mixtures. On the other hand, the results of the mechanistic empirical pavement design showed that the reinforced asphalt mixes with a high content of synthetic fibers have shown lower service life than the control mixes due to the low resilient modulus. On the contrary, based on the laboratory results, the asphalt mixes incorporating PVA, acrylic, and polyester fibers at the proportion of 0.15% have shown the potential to reduce the thickness of the asphalt layer by about 14.9%, 11.80%, and 8.70%, respectively. | 2022 | Article | Alnadish, Adham Mohammed; Aman, Mohamad Yusri; Katman, Herda Yati Binti; Ibrahim, Mohd Rasdan | CMC-COMPUTERS MATERIALS & CONTINUA | Malaysia | 10.32604/cmc.2022.017387 | -1
excavating in weak rocks with the norwegian method of tunnelling (nmt) | The updated Q-system for rock mass classification and support selection and the use of modem materials such as wet process fiber reinforced shotcrete, S(fr), anticorossive bolts, and reinforced ribs of shotcrete, RRS, are essential elements of the Norwegian Method of Tunnelling (NMT). The Norwegian Geotechnical Institute of Oslo has been involved in a joint venture with Contractor CJ.Sarantopoulos S.A and Consulting Group, Axon Ltd for the study and construction of the first tunnel project in Patras, Greece, using principles from the Norwegian Method of Tunnelling (NMT). This project comprises the construction of a bypass highway, with twin tunnels, scheduled to open by year 2001, in weak marl formation with sandy interbeddings. The twin tunnels with an approximate length of 650 m have a designed pillar thickness of 16 m. The Q - system was used for the classification of the rock mass which could be characterised as extremely poor to very poor with Q - values ranging between 0.01 and 0.3. | 1998 | Proceedings Paper | Chryssanthakis, P; Barton, N; Loset, F; Dallas, A; Mitsotakis, K | EIGHTH INTERNATIONAL CONGRESS INTERNATIONAL ASSOCIATION FOR ENGINEERING GEOLOGY AND THE ENVIRONMENT, PROCEEDINGS, VOLS 1-5 | Norway |  | -1
the influence of perfectly plastic adhesive interface on the cod and toughness of the fiber reinforced composite | The influence of perfectly plastic adhesive interface on the COD and toughness of the fiber reinforced composite is investigated. The interfacial shear-lag model is used to analyze the relation between crack surface traction exerted by the intact fibers and crack opening displacement (COD). Numerical solutions of equations governing bridge-toughening and COD are obtained by means of the iteration solution method of nonlinear integral equation, The results demonstrate that COD and toughening ratio of the composite are sensitive to the combined parameters beta, which relate to fiber radius and Young's modulus, volume fraction, interface shear strength and far-field load, The result can be used to improve the material selection, and to control the interface design and mechanical behaviour of composite. | 1997 | Proceedings Paper | Wu, ZJ; Wardenier, J; Romeijn, A | COMPUTATIONAL PLASTICITY: FUNDAMENTALS AND APPLICATIONS, PTS 1 AND 2 | PEOPLES R CHINA |  | -1
specific dynamic properties of sfrc based on waste ceramic aggregate | Red waste ceramics (RWC) is getting increasing popularity as a raw material for coarse aggregate production. Aggregate obtained from RWC is characterized by very high water absorptivity. Therefore traditional concrete mix designing methods are not suitable for mixes based on RWC aggregates and a new approach is required. Replacing traditional coarse aggregates by RWC aggregate significantly influences the homogeneity of properties of hardened concrete and properties themselves. The conducted research programme addressed these technological obstacles through steel fibre reinforcement and the process of internal curing. Fibres were used in volumes of 0.0%, 0.5%, 1.0% and 1.5%. Specimens were in a form of: cubes, cylinders (used for strength tests), prisms (used for LOP test), circular plates (used for impact tests). During the impact tests, deflection and propagation of cracks were followed. Created fibre reinforced RWC concrete is characterized by values of residual flexural strengths enabling substitution of conventional reinforcement. | 2018 | Proceedings Paper | Katzer, Jacek; Domski, Jacek | EXPERIMENTAL VIBRATION ANALYSIS FOR CIVIL STRUCTURES: TESTING, SENSING, MONITORING, AND CONTROL | Poland | 10.1007/978-3-319-67443-8_69 | -1
research on mechanical and carbonization properties of hybrid fiber iron tailings concrete based on deep learning | Iron tailings sand is a kind of mineral waste, and open-air storage is a common treatment method for iron tailings, which not only has a huge impact on the ecological environment but also occupies a lot of land resources. Therefore, the preparation of high-ductility fiber reinforced iron tailings concrete and its application in practical engineering structures have good application prospects. This paper is based on the deep learning research on the mechanical and carbonization properties of hybrid fiber iron tailings concrete. Therefore, tailings sands with different substitution rates, single-mixed steel fiber, and mixed steel-PVA fiber concrete were prepared in this paper. Its compressive strength, split tensile strength, axial compressive strength, elastic modulus, strain, and carbonization depth were tested. Through the existing concrete compressive stress-strain curve equations, the nonlinear calculation of each group of concrete compressive stress-strain curve equations in this paper is carried out, some parameters are determined, and the carbonation depth equation is established. The results show that, with the increase of tailings content, the properties of concrete increase first and then decrease and the addition of fibers can effectively improve the strength, elastic modulus, peak strain, and carbonization depth of concrete. However, with the increase of PVA fiber content, its performance enhancement effect decreased. | 2022 | Article | Zheng, Wenbo; Wang, Sheliang; Qu, Yang; Liu, Kangning; Jia, Liangwei | COMPUTATIONAL INTELLIGENCE AND NEUROSCIENCE | Peoples R China | 10.1155/2022/3475679 | -1
influence of the wood fibre filler on the internal recycling of poly(vinyl chloride)-based composites | The recycling of internal waste of poly(vinyl chloride) (PVC) and wood fibre-reinforced PVC composite was investigated and compared. Twenty extrusion-milling cycles were performed and the mechanical and thermal properties evaluated. This comparison provided evidence of the influence of the vegetable fibres on the thermo-mechanical degradation of the composite material. Up to five cycles, the composite properties remained stable. But after 10 cycles and especially at 20 cycles, the flexural strength increased, whereas the other mechanical properties remained almost constant. At the same time, a decrease of the degradation temperature revealed a deterioration of the molecular structure. The PVC properties remained constant, whereas a great increase in the impact strength was observed after 20 cycles without deterioration of the molecular structure. The different behaviours between the composite and the PVC were explained by the influence of the fibres, which accelerated the PVC degradation, characterized by dehydrochlorination followed by crosslinking reactions. (c) 2007 Elsevier Ltd. All rights reserved. | 2007 | Article | Augier, Laurent; Sperone, Gianluca; Vaca-Garcia, Carlos; Borredon, Marie-Elisabeth | POLYMER DEGRADATION AND STABILITY | France | 10.1016/j.polymdegradstab.2007.04.010 | -1
cfrp-to-concrete bond behavior under aggressive exposure of sewer chamber | The growing industrialization over the past century has led to increased exposure of structures to such aggressive conditions as found in sewer networks. The rehabilitation and maintenance of sewer systems call for innovative wastewater collection systems based on their design life cycle and operational conditions. Acid exposure is one such condition whose impacts on sewer systems strengthened with FRP sheets still await adequate research. The present paper reports the results of a study conducted in an aggressive concrete sewer chamber in an industrial zone, chosen as an outdoor test design to investigate the effects of an acid environment on the bond strength of FRP sheets bonded on the concrete surface via either of the two techniques of externally bonded reinforcement (EBR) or externally bonded reinforcement on grooves (EBROG). The results show that the bond strength of the EBR specimens depends on both exposure type and duration while the aggressive environment has no significant effects on the bond strength of EBROG specimens. Generally, maximum bond strength in EBR specimens decreases by up to about 19.7% with increasing exposure duration to 6000 h. In the case of EBROG specimens, however, maximum bond strength initially increases by 8.9% after 3000 h of exposure before it declines by 3.6% after 6000 h. | 2021 | Article | Mohammadi, Mahdie; Mostofinejad, Davood | JOURNAL OF COMPOSITE MATERIALS | Iran | 10.1177/00219983211004699 | -1
environment-friendly recycled steel fibre reinforced concrete | Construction wastes have become one of critical issues in lifecycle asset management, slowing down the path towards net zero. Accordingly, the contribution of recycled materials in building design and construction is needed. In such a context, recycled steel fibres (RSF) from waste tires have been considered as an alternative to the industrial steel fibres(ISF). This paper presents a comprehensive and critical review on RSF use relatively to fibre properties, as well as the mechanical properties of RSF reinforced concrete. Both at wet and hardened state comparative analyses between ISF and RSF to improve compressive strength, splitting strength and flexural strength is performed. Moreover, based on the data of global warming potentials and prices, investigates the contribution of RSF towards sustainable development and economy in comparison with ISF. | 2022 | Review | Qin, Xia; Kaewunruen, Sakdirat | CONSTRUCTION AND BUILDING MATERIALS | England | 10.1016/j.conbuildmat.2022.126967 | -1
continuous glass fibres from waste and their application in reinforced materials | Fly ashes from municipal waste incineration represent today an environmental problem because of their extremely fine size and the relevant quantities of heavy metals (Pb, Zn, Cd, etc.) mainly condensed on their surface. The inertisation by a vitrification process of municipal waste incineration fly ashes together with other inorganic waste such as coal combustion, fly ashes, steel dust, foundry sand, etc. can produce an inert and chemically stable glass. With this process, developed within the Waste Based Reinforced Materials project, cofinanced by the Life Environment Programme, a good quality glass has been produced. With this glass continuous fibres have been produced in a pilot bushing plant. The plastic and bituminous materials reinforced with these fibres have physical and mechanical properties comparable with those of commercial glass fibres. | 2009 | Article | Hreglich, S.; Cioffi, F. | ADVANCES IN APPLIED CERAMICS | Italy | 10.1179/174367608x343701 | -1
the impact resistance and deformation performance of novel pre-packed aggregate concrete reinforced with waste polypropylene fibres | Pre-packed aggregate fibre-reinforced concrete (PAFRC) is an innovative type of concrete composite using a mixture of coarse aggregates and fibres which are pre-mixed and pre-placed in the formwork. A flowable grout is then injected into the cavities between the aggregate mass. This study develops the concept of a new PAFRC, which is reinforced with polypropylene (PP) waste carpet fibres, investigating its mechanical properties and impact resistance under drop weight impact load. Palm oil fuel ash (POFA) is used as a partial cement replacement, with a replacement level of 20%. The compressive strength, impact resistance, energy absorption, long-term drying shrinkage, and microstructural analysis of PAFRC are explored. Two methods of grout injection are used-namely, gravity and pumping methods. For each method, six PAFRC batches containing 0-1.25% fibres (with a length of 30 mm) were cast. The findings of the study reveal that, by adding waste PP fibre, the compressive strength of PAFRC specimens decreased. However, with longer curing periods, the compressive strength enhanced due to the pozzolanic activity of POFA. The combination of fibres and POFA in PAFRC mixtures leads to the higher impact strength energy absorption and improved ductility of the concrete. Furthermore, drying shrinkage was reduced by about 28.6% for the pumping method PAFRC mix containing 0.75% fibres. Due to the unique production method of PAFRC and high impact resistance and energy absorption, it can be used in many pioneering applications. | 2020 | Article | Alrshoudi, Fahed; Mohammadhosseini, Hossein; Alyousef, Rayed; Tahir, Mahmood Md; Alabduljabbar, Hisham; Mohamed, Abdeliazim Mustafa | CRYSTALS | Saudi Arabia | 10.3390/cryst10090788 | -1
hypodontia, ankylosis and infraocclusion: report of a case restored with a fibre-reinforced ceromeric bridge | Retained primary molars without permanent successors often undergo progressive infra-occlusion, without predictable exfoliation. Early prophylactic removal, after assessment of root resorption and adjacent periodontal support loss as well as age of onset, is often indicated. This article describes the joint orthodontic-restorative care of such a case and describes an alternative method of restoration using a fibre-reinforced ceromeric bridge. As well as a conservative preparation and good aesthetics, an overlay restoration provided a fully functional occlusion. | 2001 | Article | Sidhu, HK; Ali, A | BRITISH DENTAL JOURNAL | Scotland | 10.1038/sj.bdj.4801247a | -1
bridge monitoring by fiber optic deformation sensors: a case study | In the last few years, the real-time monitoring of civil infrastructures has become an essential tool for the safety inspection, the design and planning of maintenance. In this context, the implementation of optic fiber sensors within the structural elements is particularly useful in order to check strains and displacements and assess the structural safety level. In this paper, it is presented a methodology aimed at the control of the safety and serviceability level for a Prestressed Reinforced Concrete viaduct. The procedure is based on information acquired by an optic fibre monitoring system implemented during the construction of the bridge. The processing of the data provided by the sensors at different times of the execution (from the casting of the piers to the launching of the deck elements until the completion of the structure) allowed the appraisal of the strain variations related to the load increments and to the stress losses in the different phases and the comparison with the theoretical values. The advantages provided by this procedure in view of the maintenance programs makes it an effective tool for the periodic control of the structural safety of bridges. | 2012 | Proceedings Paper | Uva, G.; Raffaele, D.; Porco, F.; Fiore, A.; Porco, G. | BRIDGE MAINTENANCE, SAFETY, MANAGEMENT, RESILIENCE AND SUSTAINABILITY | Italy |  | -1
effect of fiber type on mechanical properties of magnesium phosphate cements | Magnesium phosphate cement (MPC) is a new type of cement with fast curing time, high early strength, strong adhesion, and good durability, which is used commonly to rapidly repair roads and bridges. However, MPC has high dry shrinkage, poor ductility and poor practicality. Adding fine fibers is an effective method to improve the mechanical properties and ductility of cement materials. Thus, five different fiber types with the same length (10mm) and proportion (1.2%) were added to MPC to overcome the problems mentioned above in this study. The fiber that exhibit the best mechanical properties after addition of magnesium phosphate cement and its concentration were determined by measuring the flexural and compressive strength of fiber reinforced MPC. The compressive strength and flexural strength increased by 30% and 85% respectively. These results can be used to guide the reinforcement during the construction of bridges and roads. | 2020 | Proceedings Paper | Geng, T.; Jiang, Z. Q.; Li, J.; Zhang, L. W. | SUSTAINABLE BUILDINGS AND STRUCTURES: BUILDING A SUSTAINABLE TOMORROW | Peoples R China |  | -1
comparative studies on the mechanical properties of nonwoven- and woven-flax-fiber-reinforced poly(butylene adipate-co-terephthalate)-based composite laminates | Textile biocomposites made from woven- and nonwoven-flax-fiber-reinforced poly(butylene adipate-co-terephthalate) (PBAT) were prepared by compression molding using the film stacking method, and their tensile strength and stiffness, flexural strength and modulus, and impact strength were determined experimentally. The PBAT-based composites were subjected to water absorption tests. The mechanical properties of pure PBAT and the textile composites were compared, and the influence of flax weave styles on the properties were evaluated. The biocomposite reinforced with 4 x 4-plain weave fibers showed the highest strength and stiffness compared with those of the other textile biocomposites and pure PBAT. | 2015 | Article | Phongam, N.; Dangtungee, R.; Siengchin, S. | MECHANICS OF COMPOSITE MATERIALS | Thailand | 10.1007/s11029-015-9472-0 | -1
structural response of steel jacket-uhpc retrofitted reinforced concrete columns under blast loading | The lateral capacity of exterior concrete columns subjected to a blast load is the key factor in the building collapse probability. Due to potentially severe consequences of the collapse, efforts have been made to improve the blast resistance of existing structures. One of the successful approaches is the use of ultra-high-performance-concrete (UHPC) jacketing for retrofitting a building's columns. The columns on the first floor of a building normally have higher slenderness due to the higher first story. Since an explosion is more likely to take place at the ground level, retrofitting the columns of the lower floors is crucial to improve a building's blast resistance. Casting a UHPC tube around a circular RC column can increase the moment of inertia of the column and improve the flexural strength. In this study, a retrofitting system consisting of a UHPC layer enclosed by a thin steel jacket is proposed to improve the blast resistance of buildings in service. Most of the previous research is focused on design aspects of blast-resistant columns and retrofitting systems are mostly based on fiber reinforced polymers or steel jackets. A validated FE model is used to investigate the effectiveness of this method. The results showed significant improvement both at the component and building system levels against combined gravity and blast loading. | 2021 | Article | Hanifehzadeh, Mohammad; Aryan, Hadi; Gencturk, Bora; Akyniyazov, Dovlet | MATERIALS | USA | 10.3390/ma14061521 | -1
engineering the photoactive orange carotenoid protein with redox-controllable structural dynamics and photoprotective function | Photosynthesis requires various photoprotective mechanisms for survival of organisms in high light. In cyano-bacteria exposed to high light, the Orange Carotenoid Protein (OCP) is reversibly photoswitched from the orange (OCPO) to the red (OCPR) form, the latter binds to the antenna (phycobilisomes, PBs) and quenches its over-excitation. OCPR accumulation implicates restructuring of a compact dark-adapted OCPO state including detachment of the N-terminal extension (NTE) and separation of protein domains, which is reversed by interaction with the Fluorescence Recovery Protein (FRP). OCP phototransformation supposedly occurs via an intermediate characterized by an OCPR-like absorption spectrum and an OCPO-like protein structure, but the hierarchy of steps remains debatable. Here, we devise and analyze an OCP variant with the NTE trapped on the C-terminal domain (CTD) via an engineered disulfide bridge (OCPCC). NTE trapping preserves OCP photocycling within the compact protein structure but precludes functional interaction with PBs and especially FRP, which is completely restored upon reduction of the disulfide bridge. Non-interacting with the dark-adapted oxidized OCPCC, FRP binds reduced OCP cc nearly as efficiently as OCPO devoid of the NTE, suggesting that the low-affinity FRP binding to OCPO is realized via NTE displacement. The low efficiency of excitation energy transfer in complexes between PBs and oxidized OCPCC indicates that OCPCC binds to PBs in an orientation suboptimal for quenching PBs fluorescence. Our approach supports the presence of the OCPR-like intermediate in the OCP photocycle and shows effective uncoupling of spectral changes from functional OCP photoactivation, enabling redox control of its structural dynamics and function. | 2020 | Article | Slonimskiy, Yury B.; Maksimov, Eugene G.; Lukashev, Evgeny P.; Moldenhauer, Marcus; Friedrich, Thomas; Sluchanko, Nikolai N. | BIOCHIMICA ET BIOPHYSICA ACTA-BIOENERGETICS | Russia | 10.1016/j.bbabio.2020.148174 | -1
strength prediction in single beads of large area additive manufactured short-fiber polymers | The use of fiber reinforcement in large area additive manufactured components is of industrial interest due to the ability to enhance the structural properties of final processed parts. This work presents a methodology to predict the tensile, compressive, and flexural yield strength of single beads of a large-scale, 3D printed, short-fiber reinforced material. The methodology is built on the strength theory of Van Hattum and Bernardo, which combines the Tsai-Wu failure criteria with Advani and Tucker's orientation averaging technique, allowing fiber orientation flow model results to serve as direct input into strength predictions. Visual advantages of the methodology such as the ability to plot spatially varying strength constants and failure plots are demonstrated. In addition, an analysis of the methodology's sensitivity to various parameters is conducted. | 2021 | Article | Russell, Timothy; Jack, David A. | POLYMER COMPOSITES | USA | 10.1002/pc.26319 | -1
tensile properties of urea treated rice straw reinforced recycled polyethylene terephthalate composite materials | Natural fibers such as rice straw (RS) are widely available in abundance and these residues are predominantly burned off in open fields. The burning of these rice straws, by the virtue of incomplete combustion, emits detrimental pollutants (greenhouse gases) and particulate matters (inhalable particles), which contribute to global warming and air pollution. Moreover, PET (Polyethylene terephthalate) bottles which are used as soft drinks or water bottles, are said to be the biggest contributors to plastic waste. This study aims to investigate the tensile strength of rice straw reinforced recycled polyethylene terephthalate rPET (RS-rPET) composite material. In addition, the effect of fiber content, fiber size, and fiber modification on the tensile strength of RS-rPET composites were investigated. The modification of fiber was characterized by the FTIR spectroscopic. It was observed that the tensile strength of RS-rPET composite decreased with fiber content and fiber size. The urea treatment of fibers enhanced the tensile strength of the RS-rPET composite. However composite materials based on rice straw fiber treated with a higher concentration of urea showed a lower value of tensile strength. Copyright (c) 2021 Elsevier Ltd. All rights reserved. Selection and peer-review under responsibility of the scientific committee of the International Conference on Applied Research and Engineering 2021 | 2022 | Proceedings Paper | Thabah, Wanrahbok; Singh, Ashwani Kumar; Bedi, Raman | MATERIALS TODAY-PROCEEDINGS | India | 10.1016/j.matpr.2021.11.464 | -1
innovative technique for road slope stabilisation | The paper describes an innovative method for stabilisation and greening of newly formed road slopes. Meandrically arranged thick ropes made from textile waste covered with soil mixed with randomly distributed wool and polyester fibres were applied for stabilisation. The ropes were installed on the slope in autumn. Hydroseeding was performed the following spring. Behaviour of the slope during several months was regularly monitored. In the first period - during autumn and winter - the ropes in combination with fibre-reinforced soil reduced the danger of local landslides and soil erosion. After hydroseeding the system provided water supply needed for seed germination. During grass growth the fertilising effect of nitrogen compounds released as a result of wool biodegradation was revealed. Finally, a stable slope covered with high grass grown in a relatively short time was achieved. | 2020 | Article | Broda, Jan; Mitka, Andrzej; Gawlowski, Andrzej | ROADS AND BRIDGES-DROGI I MOSTY | Poland | 10.7409/rabdim.020.011 | -1
high-performance bamboo steel derived from natural bamboo | It is highly desirable to develop green and renewable structural materials from biomaterials to replace synthetic materials involved from civil engineering to aerospace industries. Herein, we put forward a facile but effective top-down strategy to convert natural bamboo into bamboo steel. The fabrication process of bamboo steel involves the removal of lignin and hemicellulose, freeze-drying followed by epoxy infiltration, and densification combined with in situ solidification. The prepared bamboo steel is a super-strong composite material with a high specific tensile strength (302 MPa g(-1 )cm(3)), which is higher than that (227 MPa g(-1) cm(3)) of conventional high specific strength steel. The bamboo steel demonstrates a high tensile strength of 407.6 MPa, a record flexural strength of 513.8 MPa, and a high toughness of 14.08 MJ/m(3), which is improved by 360, 290, and 380% over those of natural bamboo, respectively. Particularly, the mechanical properties of the bamboo steel are the highest among the biofiber-reinforced polymer composites reported previously. The well-preserved bamboo scaffolds assure the integrity of bamboo fibers, while the densification under high pressure results in a high-fiber volume fraction with an improved hydrogen bonding among the adjacent bamboo fibers, and the epoxy resin impregnated enhances the stress transfer because of its chemical crosslinking with cellulose molecules. These endow the bamboo steel with superior mechanical performance. Furthermore, the bamboo steel demonstrates an excellent thermal insulating capability with a low thermal conductivity (about 0.29 W/mK). In addition, the bamboo steel shows a low coefficient of thermal expansion (about 6.3 x 10(-6) K-1) and a very high-dimensional stability to moisture attack. The strategy of fabricating high-performance bamboo steel with green and abundant natural bamboo as raw materials is highly attractive for the sustainable development of structural engineering materials. | 2021 | Article | Wang, You-Yong; Wang, Xiang-Qian; Li, Yuan-Qing; Huang, Pei; Yang, Bo; Hu, Ning; Fu, Shao-Yun | ACS APPLIED MATERIALS & INTERFACES | Peoples R China | 10.1021/acsami.0c18239 | -1
reinforcement of rc structure by carbon fibers | In recent years, rehabilitation has been the subject of extensive research due to the increased spending on building maintenance work and restoration of built works. In all cases, it is essential to carry out methods of reinforcement or maintenance of structural elements, following an inspection analysis and methodology of a correct diagnosis. This research focuses on the calculation of the necessary reinforcement sections of carbon fiber for structural elements with reinforced concrete in order to improve their load bearing capacity and rigidity. The different results obtained reveal a considerable gain in resistance and deformation capacity of reinforced sections without significant increase in the weight of the rehabilitated elements. | 2016 | Proceedings Paper | Kissi, B.; Riyad, Y.; Mrani, I.; El Ghoulbzouri, B.; Parron, M. A.; El Khatib, Y. | CSNDD 2016 - INTERNATIONAL CONFERENCE ON STRUCTURAL NONLINEAR DYNAMICS AND DIAGNOSIS | Morocco | 10.1051/matecconf/20168309009 | -1
biocomposites from bamboo fibers and palm oil-based thermosets: effects of natural phenolic cross-linkers | The development of highly biobased and robust thermosetting matrices using renewable feedstocks has become an interesting topic in the field of composites. A series of palm oil (PO)-based thermosets were prepared from a PO vinyl monomer and natural phenolic (NP) cross-linkers. The PO fatty acid-ethyl acrylamide (POFA-EA) was synthesized via a facile transesterification of PO with N-(2-hydroxyethyl)acrylamide (HEAA). NPs including eugenol, methyl gallate, and tannic acid were used to generate aromatic rings-containing cross-linkers via a solvent-free and ultrasonic-assisted esterification. The mechanical properties and processibility of the developed PO resins were closely associated with the chemical structures and unsaturation degrees of the incorporated NP cross-linkers. Besides, the thermosets were further used as the matrices for bamboo fibers-reinforced biocomposites. The resulting biocomposites showed comparable mechanical properties and T(g)s toward those of petroleum-based counterparts. The biocomposites are anticipated to be fully decomposed because the PO matrices could be degraded in a mild alkali condition. This study provides insights to develop high performance and recyclable PO-based thermosets and their biocomposites. | 2020 | Article | Wu, Yuchao; Fei, Mingen; Chen, Tingting; Qiu, Renhui; Liu, Wendi | COMPOSITES COMMUNICATIONS | Peoples R China | 10.1016/j.coco.2020.100489 | 0
mechanical properties of shotcrete produced with recycled aggregates from construction wastes | This study examines the usability of concrete wastes generated from buildings demolished for various reasons in shotcrete. The strength properties of shotcrete produced from recycled aggregates (RA), cylinder specimen and plate specimen were tested. it was observed that as the ratio of RA used instead of natural aggregate increases, the strength of the cylinder specimen decreases, ultrasonic pulse velocity increases. The toughness value has increased in the concrete samples prepared by replacing the natural aggregate with 50% or more RA. It was observed that the fiber amount and load carrying capacity were proportional in fiber reinforced plates prepared using RA. As a result, it has been observed that the interaction of RA with fiber is positive and it can be used in shotcrete. It has been revealed that RA can contribute to the reduction of environmental pollution caused by construction and wreckage wastes and can be presented as an alternative to natural aggregate. | 2023 | Article | Kulekci, G.; Cullu, M.; Yilmaz, A. O. | JOURNAL OF MINING SCIENCE | Turkiye | 10.1134/s1062739123030043 | -1
mechanical characteristics of connection for gfrp plates using tapping screws | FRP material has good characteristics such as light-weight, high-strength and high-corrosion resistance. Light-weight structure possesses some advantages over the rational constructing procedure such as self-building structures. In recent years, mechanical characteristics of FRP joints using bolts and/or rivet are investigated in detail, and they are used in many FRP structures. However, the bolts lack bearing strength compared with material strength and the joint needs the prepared bolt hole. In this paper, an alternative joint system for FRP structures using tapping screw is proposed and mechanical characteristics are investigated through experiment. Tapping screw has some advantages; easy-to-use, light-weight and high bearing strength. Then, the results of double-lapped tensile shear tests having one, four and eight tapping screws along longitudinal direction are shown. Moreover, it is shown that longitudinal stress distribution is approximately corresponding to the theoretical stress distribution of double-lapped adhesively bonded joints. Based on these, it is proposed that joint strength can be estimated by using the present calculation method. | 2017 | Proceedings Paper | Inoue, Yuya; Nguyen Ngoc Duong; Satake, Chito; Matsumoto, Yukihiro | PROCEEDINGS OF THE INTERNATIONAL CONFERENCE OF GLOBAL NETWORK FOR INNOVATIVE TECHNOLOGY AND AWAM INTERNATIONAL CONFERENCE IN CIVIL ENGINEERING (IGNITE-AICCE'17): SUSTAINABLE TECHNOLOGY AND PRACTICE FOR INFRASTRUCTURE AND COMMUNITY RESILIENCE | Japan | 10.1063/1.5005645 | -1
reactive compatibilization of short-fiber reinforced poly(lactic acid) biocomposites | Poor interfacial adhesion between biobased thermoplastics and natural fibers is recognized as a major drawback for biocomposites. To be applicable for the large-scale production, a simple method to handle is of importance. This work presented poly(lactic acid) (PLA) reinforced with short-fiber and three reactive agents including anhydride and epoxide groups were selected as compatibilizers. Biocomposites were prepared by one-step melt-mixing methods. The influence of reactive agents on mechanical, dynamic mechanical properties and morphology of PLA biocomposites were investigated. Tensile strength and storage modulus of PLA biocomposites incorporated with epoxide-based reactive agent was increased 13.9% and 37.4% compared to non-compatibilized PLA biocomposite, which was higher than adding anhydride-based reactive agent. SEM micrographs and Molau test exhibited an improvement of interfacial fiber-matrix adhesion in the PLA biocomposites incorporated with epoxide-based reactive agent. FTIR revealed the chemical reaction between the fiber and PLA with the presence of epoxide-based reactive agents. | 2018 | Article | Nanthananon, Phornwalan; Seadan, Manus; Pivsa-Art, Sommai; Hamada, Hiroyuki; Suttiruengwong, Supakij | JOURNAL OF RENEWABLE MATERIALS | Thailand | 10.32604/jrm.2018.00129 | -1
enhancement of strength and transport properties of a novel preplaced aggregate fiber reinforced concrete by adding waste polypropylene carpet fibers | Preplaced aggregate concrete (PAC), also known as two-stage concrete (TSC), is a particular type of concrete that is produced by placing coarse aggregates in a form and voids amongst them are then injected with a flowable grout. The preplaced aggregate fiber reinforced concrete (PAFRC) is new developed concrete, with a unique mixture of coarse aggregates and short fibers that are premixed and preplaced in the formwork and injecting grout into the voids of the aggregate mass. The current study develops the concept of a new PAFRC reinforced with waste polypropylene (PP) carpet fibers and investigate its strength and transport properties. Palm oil fuel ash (POFA) was used as partial cement replacement. Six PAFRC mixes with fibers varying from 0 to 1.25% with a length of 30 mm were made by the gravity method. Another six batches with the similar fiber dosages were made, where the pumping method was used to inject the grout into the voids between the aggregates. The results showed that by adding carpet fibers, the compressive strength of PAFRC specimens reduced. However, the PAFRC specimens revealed a notable enhancement in the tensile strength values. Moreover, water absorption, sorptivity, and chloride penetration depth were reduced for POFA-based PAFRC specimens reinforced with carpet fibers. The study revealed that the carpet fibers are potential to be used in PAFRC by developing the transport and strength properties. | 2020 | Article | Mohammadhosseini, Hossein; Tahir, Mahmood Md; Alaskar, Abdulaziz; Alabduljabbar, Hisham; Alyousef, Rayed | JOURNAL OF BUILDING ENGINEERING | Malaysia | 10.1016/j.jobe.2019.101003 | -1
evaluation of compressive strength of ultra-high-performance fiber-reinforced concrete using non-destructive tests | Several non-destructive test (NDT) methods have been used to assess the quality of built concrete. The most popular NDT methods used for in situ testing of concrete are the rebound hammer and ultrasonic pulse velocity techniques. Several factors related to the composition of concrete mixtures affect the estimation of strength and other properties of concrete by using the values of rebound number (RN) and ultrasonic pulse velocity (UPV). However, the calibration charts/empirical models developed for converting RN and UPV into compressive strength of the conventional concrete cannot be utilized for ultra-high-performance fiber-reinforced concrete (UHPFRC) because the composition of UHPFRC is very different from the conventional concrete. Therefore, the research toward developing calibration charts/models suitable for evaluating the in situ compressive strength of UHPFRC would be of great importance. This paper presents an experimental investigation to explore the possibility of developing empirical models that can be used to calculate the in situ compressive strength of UHPFRC by substituting the measured values of RN or/and UPV with a fair degree of accuracy. For this purpose, different sets of UHPFRC specimens were prepared and tested destructively and non-destructively, considering the water/binder ratio, micro-silica content, and curing period as variable factors. Experimental data were analyzed statistically using the analysis of variance (ANOVA) method to examine the significance of the variables to the compressive strength and NDT indicators of UHPFRC. Empirical equations in different forms were obtained to evaluate the compressive strength of UHPFRC using the NDT results, and the relative accuracies and suitability of these equations were discussed. Incorporation of the curing period in the proposed models improved their accuracies in predicting UHPFRC compressive strength as indicated by the increase in R-2 values, e.g., 0.79-0.91, 0.59-0.98, and 0.96-0.99 for the models in terms of RN alone, UPV alone, and RN and UPV together, respectively. | 2022 | Article | Al-Huri, Mohammed; Ahmad, Shamsad; Al-Osta, Mohammed A. | ARABIAN JOURNAL FOR SCIENCE AND ENGINEERING | Saudi Arabia | 10.1007/s13369-021-06448-z | -1
evolution of the mechanical damage of concrete sfrc under flexion load through the analysis of the speed of the ultrasonic pulse | Introduction- In this article, an analysis of the evolution of the mechanical damage of Steel Fiber Reinforced Concrete (SFRC) and propagated Ultrasonic Pulse Velocity (UPV) is performed; in order to correlate the UPV and mechanical damage in concrete elements with different dosages of steel fibers. For which 45 concrete samples were manufactured, with dosages of 0 kg/m(3); 25 kg/m(3) and 70 kg/m(3), and average compressive strengths of 57 MPa, 53 MPa and 44 MPa and flexural strength of 5.49 MPa, 7.20 MPa and 9.60 MPa, is to clarifying that in the tested elements load, deflection and ultrasonic pulse velocity were measured in simultaneously. Obtaining parameters that allowed to generate predictive equations of the damage, on a scale of 0 to 1, taking into account that a mechanical damage is advanced when an element has a high cracking and therefore its mechanical resistance capacity will be reduced (when the value is close or equal to 1). Objective- Estimate the evolution of the mechanical damage of the SFRC-type concrete, by measuring the ultrasonic pulse velocity, correlating with the flexural strength, obtaining damage prediction equations and graphs of mechanical behavior. Methodology- An experimental model is applied to the project, starting with a primary search for information on fiber-reinforced concrete and indirect inspection methods. The dosages and concrete mixtures to be made were defined and the test elements were manufactured, carrying out experimental tests and analyzing their results. Results- Predictive and graphical equations of mechanical behavior are obtained, which will allow an insight of the mechanical damage of the concrete to be inspected in the first instance, which would allow establishing the physical state in the that an element made of this material is found. Conclusions- As mechanical damage occurs in a concrete element, these will increase its cracking and therefore its density will decrease; This feature can be measured with the pulse rate propagated; consequently the prediction of the integrality of the physical state in which an element is found will be predictable, allowing to know if a particular structure is at risk of collapse or close to it. The foregoing becomes more important in structures subjected to flexion (property in which the concrete offers low resistance, with respect to compressive strength), such as a bridge, a vehicular track or beams of a building. With the equations set forth, it is shown that in a mechanical damage of less than 0.5, the structure cracks, but will not collapse, but if the damage is greater than 0.5 the structure is so fissured that it will not be able to withstand the load maximum design and therefore can collapse. In the same way, the project shows that steel fibers increase the flexural strength and toughness of the concrete by at least 30%, which implies its usefulness for the construction of elements described above. | 2020 | Article | Ospina Garcia, Miguel Angel; Lizarazo, Juan Manuel; Montoya, Andres Salas | INGE CUC | Colombia | 10.17981/ingecuc.16.1.2020.15 | -1
enhancement of stiffness in gfrp beams by glass reinforcement | Glass is a stiff material with brittle structural behaviour. Hence, it is usually a material mostly decorative or simply structurally supported, and it is hardly ever a load-bearing element within a structure. Although in recent years there have been several experiments in its use in civil engineering, to date little data has been collected or design methodologies disseminated. The present study proposes the innovative concept of considering glass as a structural material, cooperating within a structural system thanks to the adhesive joining technique. In detail, the case of a GFRP structural beam element subjected to bending is herein considered. The evaluation of the stiffness of the mentioned element is compared with that of the same element reinforced with glass plates of different thicknesses. The results show the possibility to increase the global stiffness of the structural element. These outcomes are validated by FEM analysis, which showed excellent agreement with the analytical ones. The effectiveness of the reinforced system, thanks to the considerable stiffness characteristics, allows both the use of glass and the respect of the requirements related to the displacements of the structural elements in their service life. | 2021 | Article | Marchione, F. | INTERNATIONAL JOURNAL OF ENGINEERING | Italy | 10.5829/ije.2021.34.03c.04 | -1
polypropylene fiber reinforced alker as a structurally stable and sustainable building material | Alker is a technology which utilizes the use of 8-10% clay in gypsum stabilized earthen materials in earthen construction. Earthen construction has gained prominence in recent times as a result of its ease in construction, environmental friendliness and availability meeting the housing needs prevalent in most countries with a growing population including North Cyprus. Wastes such as gypsum and polypropylene fiber were used to produce reinforced Alker. The research study observed the mechanical properties in Alker containing 6% clay improved with 0.5%, 1.0% and 1.5% by weight of polypropylene fiber (PPF) content and the crack propagation in the optimum sample. X-ray Powder Diffraction tests were per formed to obtain the chemical compositions of the soil which showed high amount of Magnesia (MgO) content. Fourier-Transform Infrared Spectroscopy analysis was also conducted to obtain the functional group of the samples which showed higher intensity in the samples containing 0.5%PPF indicating strength gain. Scanning Electron Microscope analysis was also performed to obtain the interaction between matrix and fiber mixtures which showed improved frictional resistance leading to increased strength. The mechanical properties of matrix containing 0.5%PPF showed better results. Matlab R2018a computer application was used to analyze the crack propagation of the fiber reinforced sample image and it showed improved results which explain the limited shrinkage which led to limited cracking during the drying phase. Alker have shown to be a sustainable building material with improved properties. (c) 2020 Elsevier Ltd. All rights reserved. | 2021 | Article | Onochie, Kenechi Kurtis; Balkis, Ayse Pekrioglu | JOURNAL OF CLEANER PRODUCTION | Turkey | 10.1016/j.jclepro.2020.123600 | -1
evaluation of in situ pavement material properties and behavior through field instrumentation and load testing | State highway agencies have been experimenting with new concrete mixtures and pavement design features for improving the behavior and performance of concrete pavements. This paper presents the results of a field study undertaken in Maryland with alternative concrete mixtures. The objective of the study was to evaluate the in-place material properties for three concrete mixtures: a control, a fiber-reinforced, and a low-shrinkage concrete mix. Field instrumentation was used for monitoring the deflections and strains of the concrete slabs built with these concrete mixtures. Nondestructive testing (NDT) and back-calculation analysis were then used to evaluate the in situ material properties immediately after construction. Although traditional back-calculation analysis is based primarily on deflection measurements, in this study an iterative approach using NDT methods and measured strain and deflection data was employed for estimating the in situ modulus of subgrade reaction, k. This analysis provided a base model for future comparisons of the behavior and performance of the pavement test sections after prolonged exposure to in-service loading conditions. DOI: 10.1061/(ASCE)TE.1943-5436.0000231. (C) 2011 American Society of Civil Engineers. | 2011 | Article | Goulias, Dimitrios G.; Kim, Haejin; Schwartz, Charles W. | JOURNAL OF TRANSPORTATION ENGINEERING | USA | 10.1061/(asce)te.1943-5436.0000231 | -1
nonlinear free vibration of functionally graded fiber-reinforced composite hexagon honeycomb sandwich cylindrical shells | In the present study, the nonlinear free vibration of functionally graded fiber-reinforced composite hexagon honeycomb sandwich cylindrical shells is investigated with consideration of the large-amplitude effect. First, an analytical model of such shell structures is proposed, which considers the functionally graded fiber-reinforced composite skins and a hexagon honeycomb core with their respective effective material properties being evaluated through the micromechanical model of Halpin-Tsai and the mixture law, as well as the modified Gibson's formula. Meanwhile, based on the first-order shear deformation theory and von K ' arm ' an geometrical nonlinear relations, the nonlinear partial differential governing equations are deduced via Hamilton's principle, which is further discretized into several ordinary differential equations by the Galerkin approach. Subsequently, the static condensation technique is adopted to decrease the degrees of freedom, and the frequency-amplitude relationships are obtained by the multiple scale expansion method. Following the validation of the developed model via comparing the predicted results to literature ones, a detailed parameter study of critical geometric and material parameters on the nonlinear vibration characteristics of the structure is conducted, with some important conclusions being provided to weaken the nonlinear hardening-spring behavior of the structure. | 2022 | Article | Li, Hui; Dong, Bocheng; Zhao, Jing; Zou, Zeyu; Zhao, Siqi; Wang, Qingshan; Han, Qingkai; Wang, Xiangping | ENGINEERING STRUCTURES | Peoples R China | 10.1016/j.engstruct.2022.114372 | -1
strength of soil reinforced with fiber materials (papyrus) | Construction of building and other civil engineering structures on weak or soft soil is highly risky because such soil is susceptible to differential settlements, poor shear strength, and high compressibility. Various soil improvement techniques have been used to enhance the engineering properties of soil. Soil reinforcement by fiber material is considered an effective ground improvement method because of its cost effectiveness, easy adaptability, and reproducibility. Hence, in the present investigation, papyrus fiber has been chosen as the reinforcement material, and it was randomly included into the soil at four different percentages of fiber content, i.e., 5, 10, 15, 25% by volume of raw soil. The main objective of this research is to focus on the strength behavior of soil reinforced with randomly included papyrus fiber. Direct shear, consolidation, and displacement tests were performed on papyrus-reinforced specimens with various fiber contents. The results of these tests have clearly shown a significant improvement in the failure deviator stress and shear strength parameters (c and.) of the studied soil with a percent addition of 10% (the preferred percent). Moreover, this addition ratio reduced the displacement of the soil under loading. It can be concluded that papyrus fiber can be considered an appropriate soil reinforcement material. | 2012 | Article | Al Adili, Aqeel; Azzam, Rafig; Spagnoli, Giovanni; Schrader, Joerg | SOIL MECHANICS AND FOUNDATION ENGINEERING | Iraq | 10.1007/s11204-012-9154-z | -1
optimization of hole generation in ti/cfrp stacks | The article aims to describe methods for improving the surface quality and hole accuracy in Ti/CFRP stacks by optimizing cutting methods and drill geometry. The research is based on the fundamentals of machine building, theory of probability, mathematical statistics, and experiment planning and manufacturing process optimization theories. Statistical processing of experiment data was carried out by means of Statistica 6 and Microsoft Excel 2010. Surface geometry in Ti stacks was analyzed using a Taylor Hobson Form Talysurf i200 Series Profilometer, and in CFRP stacks-using a Bruker ContourGT-K1 Optical Microscope. Hole shapes and sizes were analyzed using a Carl Zeiss CONTURA G2 Measuring machine, temperatures in cutting zones were recorded with a FLIR SC7000 Series Infrared Camera. Models of multivariate analysis of variance were developed. They show effects of drilling modes on surface quality and accuracy of holes in Ti/CFRP stacks. The task of multicriteria drilling process optimization was solved. Optimal cutting technologies which improve performance were developed. Methods for assessing thermal tool and material expansion effects on the accuracy of holes in Ti/CFRP/Ti stacks were developed. | 2018 | Proceedings Paper | Ivanov, Y. N.; Pashkov, A. E.; Chashhin, N. S. | INTERNATIONAL CONFERENCE ON MECHANICAL ENGINEERING, AUTOMATION AND CONTROL SYSTEMS 2017 | Russia | 10.1088/1757-899x/327/4/042043 | -1
jute fibers and micro/nanofibrils as reinforcement in extruded fiber-cement composites | Driven by the growing environmental concerns, vegetable fibers have been used in order to partially replace conventional synthetic fibers as reinforcement in composites. Thus, the objective of this work was to evaluate the performance of jute fibers and micro/nanofibrils (submicron elements) as reinforcement in extruded fiber-cement composites. The jute micro/nanofibrils were generated through 30 cycles of defibrillation in a SuperMasscolloider grinder. Composites extruded with 0.5%, 1.0% and 2.0% (by mass) of the resultant micro/nanofibrils were compared with composites made with the same mass proportions of the starting jute fibers (similar to 3 mm length). The composites were subjected to 28 days of curing, to laboratory and natural weathering before being analyzed about their physical properties, static and dynamic bending, and microstructural characterization. The dynamic modulus of elasticity of the weathering exposed composites increased gradually over time, showing that the fiber-cements became stiffer with weathering exposure. Composites reinforced with jute micro/nanofibrils, in general, presented higher mechanical performance, even when under natural weathering exposition, and showed potential for future utilization in fiber-cement composites for civil engineering or other applications. (C) 2019 Elsevier Ltd. All rights reserved. | 2019 | Article; Proceedings Paper | Fonseca, Camila Soares; Silva, Matheus Felipe; Mendes, Rafael Farinassi; Gherardi Hein, Paulo Ricardo; Zangiacomo, Andre Luiz; Savastano, Holmer, Jr.; Denzin Tonoli, Gustavo Henrique | CONSTRUCTION AND BUILDING MATERIALS | Brazil | 10.1016/j.conbuildmat.2019.03.236 | -1
improvement of thermomechanical properties of porous plaster reinforced with a network of morocco sheep wool skeletons for energy efficiency | This study investigates a thermal insulation material for energy efficiency in buildings from sustainable and renewable sources by developing porous plaster and reinforcing it with a networks of sheep wool yarns skeleton as insulating multilayer material. This technique allows us to obtain an optimum between thermal and me-chanical properties, with lower CO2 emissions than conventional energy sources. In this research, a statistical study was carried out on thermal and mechanical characterizations. The optimal point of the thermomechanical properties was verified. Next, a dynamic simulation was performed using TRNSYS. The characterizations of the developed composite reinforced with wool fibers showed a performance in thermal properties and good behavior in flexion, where the compression side considerably decrease. Thermal analysis shows the conductivity gain varies from 40% to 52%. effusivity gain from 26% to 39%, and diffusivity gain from 42% to 60%. Mechanical characteristics analysis gives increase of flexural strength gain from 30% to 74%. And decrease in compressive strength from 48% to 71%. The samples' density decreased with increasing wool fibers, with a gain variation of 40%-48%, for PS to PS4L, respectively. This manuscript is part of an experimental evaluation and improvement of the thermomechanical behavior of porous materials for thermal comfort with low energy consumption. | 2023 | Article | Atbir, Aziza; Khabbazi, Abdelhamid; Cherkaoui, Moha; Ibaaz, Khalid; Wardi, Fatima Zohra El; Chebli, Samira | BUILDING AND ENVIRONMENT | Morocco | 10.1016/j.buildenv.2023.110171 | -1
the use of glasswort (salicornia europaea) in high density polyethylene composites | In pursuit of new biobased materials for a sustainable world, glasswort (Salicornia europaea) was utilized in this study as a natural fiber to develop a biocomposite material. Glasswort (GW) reinforced high-density polyethylene (HDPE) composites at different GW percentages were prepared with a high-speed thermo-kinetic mixer. The effect of GW on HDPE composites was thoroughly investigated with Fourier transform infrared (FTIR) spectroscopy, tensile and flexural tests, dynamic mechanical analysis, water contact angle measurements, and scanning electron microscopy (SEM). A new method was also developed by seawater immersion of samples to conduct microbiological analysis. The method included bacteria population count with respect to time. Biointegration was reported to increase as 25% for 20 wt% GW-filled HDPE. The tensile modulus of HDPE increased up to 20% with GW inclusion. The unique properties of this novel composite material proved that GW can be a promising natural fiber for polymer composites. | 2022 | Article | Alyamac, Elif; Can, Etkin; Aslan, Tugce Fidan; Seydibeyoglu, Mehmet Ozgur | JOURNAL OF NATURAL FIBERS | Turkey | 10.1080/15440478.2021.1966570 | -1
glass fiber-reinforced polymer caissons used for construction of mooring dolphins in puerto del rosario harbor (fuerteventura, canary islands) | GFRP caisson technology was developed for construction of two mooring dolphins in Puerto del Rosario (Fuerteventura, Spain) in a more environmentally friendly way than traditional solutions. The construction technique marks a milestone in civil engineering because of its highly innovative nature that will significantly reduce time and complexity of construction operations. Glass fiber and gel-coated UV-protected epoxy resins were used to build a cylindrical structure of 12 m diameter and 13.3 m height, filled with granular aggregates and topped with a 2 m concrete slab, where mooring bollards were fixed. GFRP caissons were manufactured in a factory in Jerez (Spain), transported by ship to the Canary Islands, assembled on site and launched into the sea with a light crane. The construction and environmental advantages include: savings of 75% in CO2 emissions and 90% reduction in the need for construction surfaces. Economically, the GFRP caisson solution was competitive compared to the original project solution. (C) 2015 Elsevier B.V. All rights reserved. | 2015 | Article | Garcia-Espinel, J. D.; Alvarez-Garcia-Luben, R.; Gonzalez-Herrero, J. M.; Castro-Fresno, D. | COASTAL ENGINEERING | Spain | 10.1016/j.coastaleng.2015.01.003 | -1
enhanced mechanical, thermal and fire resistance performance of expanded polystyrene-based fiber-reinforced mortar made with limestone-calcined clay cement (lc3) | Lightweight construction materials have received extensive attention due to their better thermal insulation, which helps improve energy efficiency in buildings. This study aimed at developing lightweight, thermally resistive and fire-protective green plastering mortar by adopting the low-carbon LC3 binder. A green and economical ternary blended binder has been prepared by substituting 60 wt% of the ordinary Portland cement with a blend of limestone powder and metakaolin at a ratio of limestone to metakaolin of 1:2 (wt%). The binder has been blended with expanded polystyrene (EPS) beads as fine aggregate with different aggregate contents of 25, 50 and 75 vol. %. Polypropylene microfibers were added at a constant ratio of 0.5% by weight of binder. The compressive and flexural strengths, capillary water absorption, bulk density, thermal conductivity, fire resistance and microstructure of the developed mortars were studied after 28 days of hydration. The newly developed LC3 fiber-reinforced mortar complies with the standard recommended criteria of lightweight and thermal insulation characteristics, with a density as low as 654 kg/m(3), a thermal conductivity as low as 0.18 W/mK and an improved compressive strength of 11.89 MPa. The integration of EPS into the fiber-reinforced LC3 binder has distinctly provided an enhanced fire resistance rating; the greatest enhancement of about 125% was attained for the LC3 lightweight mortar with 50 vol. % EPS. | 2023 | Article | Alghamdi, Hussam; Shoukry, H.; Perumal, Priyadharshini; Khawaji, Mohammad; Abadel, Aref A. | INNOVATIVE INFRASTRUCTURE SOLUTIONS | Egypt | 10.1007/s41062-023-01231-5 | -1
design approach for a frp structural formwork based steel-free modular bridge system | The paper presents results of parametric studies, and an overall approach for the design of a modular bridge system which incorporates a steel-reinforcement free concrete slab cast on top of carbon FRP stiffened deck panels which act as both structural formwork and flexural reinforcement, spanning between hollow box type FRP girders. Results of the parametric studies are highlighted to elucidate important relationships between critical configurational parameters and empirical equations based on numerical studies are presented. Results are discussed at the level of the individual deck and girder components, and as a slab-on-girder bridge system. An overall design methodology for the components and bridge system including critical performance checks is also presented. | 2006 | Article | Cheng, Lijuan; Karbhari, Vistasp M. | STRUCTURAL ENGINEERING AND MECHANICS | USA | 10.12989/sem.2006.24.5.561 | -1
experimental investigation into the properties of self-compacting rubberised concrete incorporating polypropylene and steel fibers | Adding a waste tyre rubber aggregate to the self-compacting concrete forms a new type of concrete call self-compacting rubberise concrete, which is used as a way of reducing waste and increasing sustainability in terms of the waste rubber, and changing the properties of the concrete to be more beneficial under certain circumstances and applications. In addition to adding rubber aggregates, polypropylene (PP) fibers and steel fibers are added into the concrete mix as well to create fiber reinforced self-compacting rubberised concrete (FRSCRC). This experimental investigation is using waste tyre rubber as a replacement for the aggregate in the FRSCRC. Using crumb rubber sizes of 2-5 mm, a replacement of 20% of fine aggregates was integrated. The amount of fibers varied depending on the type of fiber. In the case of PP fibers, 0.1, 0.15, 0.2, and 0.25% by total volume were tested, and for steel, 0.25, 0.5, 0.75, and 1% were tested. These mixes were tested for their fresh properties using the slump test and the J-ring test, and hardened properties including compressive strength, splitting tensile strength and compressive stress-strain tests. The results indicated that as more fiber is added, the larger the negative impact on the rheological properties of the FRSCRC and steel fibers having a much larger detrimental effect than PP fibers. In terms of mechanical properties, PP fibers reduced the compressive strength of the concrete as a higher percentage of fiber was added, but had no major effect on the splitting tensile strength. Steel fibers, on the other hand, showed a minor increase to compressive strength, as well as an increase to splitting tensile strength as more fibers were added. | 2019 | Article | Aslani, Farhad; Gedeon, Ronny | STRUCTURAL CONCRETE | Australia | 10.1002/suco.201800182 | -1
recycled cellulose fiber reinforced plaster | This paper aims to develop recycled fiber reinforced cement plaster mortar with a good workability of fresh mixture, and insulation, mechanical and adhesive properties of the final hardened product for indoor application. The effect of the incorporation of different portions of three types of cellulose fibers from waste paper recycling into cement mortar (cement/sand ratio of 1:3) on its properties of workability, as well as other physical and mechanical parameters, was studied. The waste paper fiber (WPF) samples were characterized by their different cellulose contents, degree of polymerization, and residues from paper-making. The cement to waste paper fiber mass ratios (C/WPF) ranged from 500:1 to 3:1, and significantly influenced the consistency, bulk density, thermal conductivity, water absorption behavior, and compressive and flexural strength of the fiber-cement mortars. The workability tests of the fiber-cement mortars containing less than 2% WPF achieved optimal properties corresponding to plastic mortars (140-200 mm). The development of dry bulk density and thermal conductivity values of 28-day hardened fiber-cement mortars was favorable with a declining C/WPF ratio, while increasing the fiber content in cement mortars led to a worsening of the water absorption behavior and a lower mechanical performance of the mortars. These key findings were related to a higher porosity and weaker adhesion of fibers and cement particles at the matrix-fiber interface. The adhesion ability of fiber-cement plastering mortar based on WPF samples with the highest cellulose content as a fine filler and two types of mixed hydraulic binder (cement with finely ground granulated blast furnace slag and natural limestone) on commonly used substrates, such as brick and aerated concrete blocks, was also investigated. The adhesive strength testing of these hardened fiber-cement plaster mortars on both substrates revealed lime-cement mortar to be more suitable for fine plaster. The different behavior of fiber-cement containing finely ground slag manifested in a greater depth of the plaster layer failure, crack formation, and in greater damage to the cohesion between the substrate and mortar for the observed time. | 2021 | Article | Stevulova, Nadezda; Vaclavik, Vojtech; Hospodarova, Viola; Dvorsky, Tomas | MATERIALS | Slovakia | 10.3390/ma14112986 | -1
a comparative analysis of dry sliding wear characterization of textile wastes (cotton/jute fabrics) reinforced nano fly ash filled epoxy based hybrid composites | PurposeThe purpose of current study deals with the development and wear testing of jute and cotton fiber reinforced with nano fly ash-based epoxy composites. Performance of waste cotton fabric nano hybrid composites are compared with waste jute fabric nano hybrid composites. Design/methodology/approachBasic hand layup technique was used to develop composites. To optimize the parameters and design of experiments, Taguchi design was implemented to test wear rate and co-efficient of friction as per ASTM standards. Performance of waste cotton fabric nano hybrid composites is compared with waste jute fabric nano hybrid composites. FindingsResult shows that nano fly ash lowers the wear rate and co-efficient of friction in developed composites. Findings reveals that hybrid composites of waste jute Fabric with 3 Wt.% of nano fly ash performed best amongst all composites developed. Morphology of nano composites worn out surfaces are also analyzed through SEM. Practical implicationsPractically, textile waste, i.e. jute, cotton and nano fly ash (thermal power plant) all wastes, is used to develop composites for multi-function application. Social implicationsWastes are reused and recycled to develop epoxy-based composites for sustainable structures in aviation. Originality/valueTo the best of the authors' knowledge, nano fly ash and jute, cotton combination is used for the first time to develop and test for wear application. | 2023 | Article | Rana, Baldev Singh; Bhushan, Gian; Chandna, Pankaj | AIRCRAFT ENGINEERING AND AEROSPACE TECHNOLOGY | India | 10.1108/aeat-08-2022-0209 | -1
potential of waste woven polypropylene fiber and textile mesh for production of gypsum-based composite | The huge production of woven polypropylene bags has led to an increase generation of plastic waste. The recycling of waste woven polypropylene bags and textiles in construction applications can be a viable option. Therefore, an attempt has been made to utilize the woven polypropylene fibers and textiles in the production of gypsum-based composite false ceiling tile for an economical and sustainable construction product. In the current research work, different waterto-powder ratios (0.6 %, 0.7 %, 0.8 %, 0.9 %) and fiber contents (0.25 %, 0.35 %, 0.45 %, 0.55 %) in the gypsum-based composite were prepared. Flexural plates with different thicknesses (18, 15, 12, and 9 mm) incorporating different recycling fibers and reinforced with different types of meshes were manufactured to produce sustainable gypsum-based plates. The physical properties, compressive and flexural strength properties of the fiber-reinforced gypsum-based composite were also evaluated. The textile and woven polypropylene fiber mesh reinforced gypsum false ceiling plates were compared with the control specimen. The results revealed that the density of gypsum-based composite decreased up to 26 % with the increase in the proportion of waste fiber contents. The compressive and flexural strength of gypsum-based composites exhibited a decrease with an increase in fiber contents and water-to-powder ratio. However, all the specimens satisfied the acceptable limit of 1 MPa and 2 MPa, respectively, according to BS EN 14246. The bending strength of all the plates incorporating different fiber content and thicknesses satisfied the minimum specified flexural strength criteria according to BS EN 14246. Moreover, the plates with different thicknesses and fiber contents also satisfied the minimum specified flexural criteria except for the plate with a thickness of 9 mm. However, all the plates with varying thicknesses and reinforced mesh have also satisfied the minimum load criteria specified by BS EN 14246. Thus, it can be envisioned that the woven polypropylene fibers and textiles can be effectively utilized to produce sustainable gypsum-based composite leading to reduce waste generation. | 2023 | Article | Alyousef, Rayed; Abbass, Wasim; Aslam, Fahid; Shah, Muhammad Imran | CASE STUDIES IN CONSTRUCTION MATERIALS | Saudi Arabia | 10.1016/j.cscm.2023.e02099 | -1
evaluation of mechanical and permeability characteristics of microfiber-reinforced recycled aggregate concrete with different potential waste mineral admixtures | Plain recycled aggregate concrete (RAC) struggles with issues of inferior mechanical strength and durability compared to equivalent natural aggregate concrete (NAC). The durability issues of RAC can be resolved by using mineral admixtures. In addition, the tensile strength deficiency of RAC can be supplemented with fiber reinforcement. In this study, the performance of RAC was evaluated with individual and combined incorporation of microfibers (i.e., glass fibers) and various potential waste mineral admixtures (steel slag, coal fly ash (class F), rice husk ash, and microsilica). The performance of RAC mixtures with fibers and minerals was appraised based on the results of mechanical and permeability-related durability properties. The results showed that generally, all mineral admixtures improved the efficiency of the microfibers in enhancing the mechanical performance of RAC. Notably, synergistic effects were observed in the splitting tensile and flexural strength of RAC due to the combined action of mineral admixtures and fibers. Microsilica and rice husk ash showed superior performance compared to other minerals in the mechanical properties of fiber-reinforced RAC, whereas slag and fly ash incorporation showed superior performance compared to silica fume and husk ash in the workability and chloride penetration resistance of RAC. The combined incorporation of microsilica and glass fibers can produce RAC that is notably stronger and more durable than conventional NAC. | 2021 | Article | Alyousef, Rayed; Ali, Babar; Mohammed, Ahmed; Kurda, Rawaz; Alabduljabbar, Hisham; Riaz, Sobia | MATERIALS | Portugal | 10.3390/ma14205933 | -1
seismic vulnerability and loss assessment of an isolated simply-supported highway bridge retrofitted with optimized superelastic shape memory alloy cable restrainers | Restrainers, being of relatively low cost and easy to install, are often used to prevent unseating of bridge spans. The potential of using superelastic shape memory alloy (SMA) restrainers in preventing such failure has been discussed in the literature; however, the impact of such smart restrainers with optimized configurations in reducing the failure probability of bridge components and system as well as the long-term economic losses given different earthquake scenarios has not been investigated yet. This study presents a probabilistic seismic fragility and long-term performance assessment on isolated multi-span simply-supported bridges retrofitted with optimized SMA restrainers. First, SMA restrainers are designed following the displacement-based approach and their configuration is optimized. Then, seismic fragility assessment is conducted for the bridge retrofitted with optimized SMA restrainers and compared with those of the original bridge and the bridges with elastic restrainers (steel and CFRP). Finally, long-term seismic loss (both direct and indirect) are evaluated to assess the performance of the retrofitted bridges in a life-cycle context. Results showed that among three considered restrainers, SMA restrainers make the bridge less fragile and help the system lower long-term seismic loss. The design event (DE, 2475-year return period) specified in Canadian Highway Bridge Design Code (CHBDC, CSA S6-14 2014) may underestimate the long-term seismic losses of the highway bridges. Under DE, the damage probability of the bridge retrofitted with optimized SMA restrainers experiencing collapse damage is only 0.7%. Under the same situation, its expected long-term loss is approximate 17.6% of that with respect to the unretrofitted bridge. | 2020 | Article | Li, Shuai; Hedayati Dezfuli, Farshad; Wang, Jing-quan; Shahria Alam, M. | BULLETIN OF EARTHQUAKE ENGINEERING | Canada | 10.1007/s10518-020-00812-4 | -1
experimental investigation of the load-bearing capacity of smooth and profiled dry joints for modular segmental bridges | Modularised and automated flow production of precast concrete elements promises enormous productivity growth in the precast concrete industry with higher component quality, efficient use of raw materials and reduced process waste. In this way, the modernisation of an industry that has been predominantly craft-based up until now saves resources and emissions, and opens up new opportunities for growth and value generation in times of a persistent shortage of skilled labour. Modular construction requires research and development of new processes, construction methods and building materials that enable the serial and automated production of precast concrete elements in an efficient manner. Precisely fabricated precast concrete modules can be quickly and flexibly joined into e. g. segmental bridges without overlapping longitudinal reinforcement and with dry, adhesive-free joints, and at the end of their service life, they can be dismantled in a non-destructive manner and ideally reused in a second life cycle. In a series of tests, the authors investigated the load-bearing capacity of smooth and profiled dry joints, which are suitable for joining modular segmental bridges made of CFRP-reinforced concrete. Their article discusses the conducted experiments, the observed failure mechanisms and quantitative experimental results, as well as comparison with internationally available design guidelines. | 2023 | Article | Rettinger, Martin; Lounis, Ali; Hueckler, Alex; Schlaich, Mike | BETON- UND STAHLBETONBAU | Germany | 10.1002/best.202300018 | -1
german experiments developed for reentry missions | For the development of reentry technology it is essential that the knowledge gained from ground test facilities and numerical methods is tested and broadened in real reentry flights. The first of such projects was the space reentry capsule EXPRESS, which was designed as a German-Japanese enterprise for both microgravity research and reentry experiments. The capsule was built by the Russian company DB Saljut as part of the Khrunichev State Research and Production Space Center and modified by DASA. The capsule was launched from Kagoshima by a Japanese M-3 SII rocket in January 1995. Due to a failure of the rocket, the nominal orbital altitude could not be reached, which led to an early reentry of the capsule in Ghana after two and a half orbits. In the stagnation region of the reentry module an experiment was planned with a fibre reinforced ceramic tile of 300 mm in diameter integrated in the ablative heat shield. This experiment, called ''CETEX'', was designed by the German Aerospace Research Establishment (DLR) in Stuttgart. The aim of CETEX is to qualify lightweight fibre reinforced ceramics and related structural concepts in terms of heat shield applications for space vehicles as well as to compare the erosion behaviour shown in Eight experiments and ground tests. An integral part of the CETEX experiment is the PYREX experiment of the University of Stuttgart. With PYREX a pyrometer shall be qualified, which is designed for high precision temperature measurement of heat shield materials made of fibre reinforced ceramic compounds during the reentry phase of space vehicles and probes. A third German experiment, RAFLEX, projected by Hyperschall Technologie Gottingen (HTG), Was also integrated in the CETEX tile. RAFLEX is designed for the measurement of dynamic and static pressures and heat transfer at various positions on the EXPRESS capsule. Two small SiC tubes are fed through the CETEX tile for the RAFLEX and RTEX experiments. RTEX is a Japanese spectroscopy experiment which uses the same SiC tube as RAFLEX. Other pressure measurement points and the heat transfer gauges are located in the conical flare of the reentry module. The aim of these pressure measurements is to verify theoretical flow field models for different flight altitudes and to determine the angle of attack of the capsule. In addition, the flight qualification of CETEX and the pressure tube integration are important technological experiments for future reentry experiments. In this paper the EXPRESS and the MIRKA missions will be described briefly. The three experiments, CETEX, PYREX and RAFLEX, in particular their qualification in ground tests, will be dealt with in detail. Copyright (C) 1996 Elsevier Science Ltd | 1996 | Article; Proceedings Paper | AuweterKurtz, M; Hald, H; Koppenwallner, G; Speckmann, HD | ACTA ASTRONAUTICA | GERMANY | 10.1016/0094-5765(95)00120-4 | -1
web-based structural health monitoring of a frp composite bridge | In order to develop information related to long-term response of FRP composite structures, a scheme utilizing wireless technology was implemented on the Kings Stormwater Channel bridge. The bridge which is on a major state highway in California utilizes FRP composite girders and a deck. In order to enable health monitoring on a continuous, yet autonomous, basis a full complement of sensors was utilized on the bridge and linked to a data acquisition system which then transmits packages of data across a high performance wireless research and education network (HPWREN). The network has a 45 Mbps backbone with 802.11 connectivity. Data is analyzed continuously to provide both a research tool as well as a tool for inspection by state bridge engineers. | 2003 | Proceedings Paper | Karbhari, VM; Guan, H; Sikorsky, C | STRUCTURAL HEALTH MONITORING AND INTELLIGENT INFRASTRUCTURE, VOLS 1 AND 2 | USA |  | -1
momordica augustisepala l. stem fibre reinforced thermoplastic starch: mechanical property characterization and fuzzy logic artificial intelligent modelling | Understanding the effect of reinforcement scales on the properties of fibre reinforced composite and establishment of suitable material property predictive model are important for successful composite development. This study investigated the effect of micro and nano scale Momordica augustisepala stem natural fibre (MASNF) on the mechanical properties of cassava starch thermoplastic (CSTP). Thereafter, fuzzy logic artificial intelligent method (FLAIM) was utilized to predict the mechanical properties. Micro and nano MASNF reinforcements were extracted through alkalization, bleaching and acid hydrolysis methods. For environmental preservation purposes, starch was extracted from cassava processing factory's liquid waste. Micro and nano MASNF reinforced CSTP film samples at different fibre weight fraction were developed by casting method. The morphological, crystallinity and mechanical properties of the samples were established using SEM, XRD and Instron Universal Machine, respectively. The experimental data were modelled and predicted with FLAIM using Matlab software. SEM and TEM showed that used chemical treatments were sufficient to extract suitable MASNF reinforcements. Crystallinity of raw, alkalized, and bleached and nano MASNF were 24.00, 36.96 and 45.00 and 62.00, respectively. Nano and micro MASNF improved the mechanical properties of CSTP film; however, nano MASNF had the highest tensile strength and modulus of 6.35 MPa and 245.22 MPa, respectively at 9 wt % fibre weight fraction. FLAIM was effective to predict the observed mechanical properties with average model accuracy and coefficient of determination that ranged between 92.08 - 97.18 and 0.7981-0.9969, respectively. It is concluded that these results have prospect in technical and economic development of composite. | 2021 | Article | Adeyi, Abiola John; Durowoju, Mondiu Olayinka; Adeyi, Oladayo; Oke, Emmanuel Olusola; Olalere, Olusegun Abayomi; Ogunsola, Akinola David | RESULTS IN ENGINEERING | Nigeria | 10.1016/j.rineng.2021.100222 | -1
two-dimensional numerical model of the fracture process in steel fibre reinforced concrete with the continuum strong discontinuity approach and functional data analysis | This paper presents the formulation of a two-dimensional numeri-cal model able to describe the fracture process in structural mem-bers of steel fibre reinforced concrete (SFRC) from the volume ratio of the fibres and the mechanical properties of the compo-nents: a concrete matrix and a set of steel fibres with a random orientation. The relationship between the stress and the strain fields of the composite material is obtained using the mixture theory with a compatibility strain of its component materials. The concrete matrix is represented with a scalar damage constitutive model with a softening strain and a different strength in tension and compression. The mechanical strain of an insulated fibre and the slip between the fibre and the matrix are simultaneously de-scribed with a one-dimensional plasticity constitutive model. The cracking of the composite material indicates a jump in the dis-placement field and non-bounded values of the strain field, which are represented by the Continuum Strong Discontinuity Ap-proach. The model has been implemented in the framework of the nonlinear analysis with the Finite Element Method, using con-stant strain triangular elements. Moreover, the fibres distribution and orientation change randomly in each finite element and each simulation or observation. The structural responses of the simula-tions are treated as curves and analysed by tools from the Func-tional Data Analysis. Confidence intervals for the structural re-sponse are built using bootstrap methodology. Finally, experi-mental tests of SFRC members subjected to tension and bending are simulated. The structural response and the cracking patterns obtained from the numerical simulation are satisfactory. | 2019 | Article | Augusto Lamus, Fabian; Luis Linero, Dorian; Dario Guevara, Ruben | LATIN AMERICAN JOURNAL OF SOLIDS AND STRUCTURES | Colombia | 10.1590/1679-78255325 | -1
the recycling of sugarcane fiber/polypropylene composites | Mechanical recycling is utilized to reuse waste and obtain other plastic products via the reprocessing of a material in industrial equipment. Natural fiber composites have become more popular in recent years; however, these composites' mechanical behavior remains less well-understood than single polymers' behavior after recycling. Therefore, the objective of this work was to study the degradation of different sugarcane fibers/polypropylene composites using new grinding and injection processes and to evaluate the mechanical properties of these materials using analysis of variance (ANOVA). This work reveals the mechanical behaviors of recycled natural fiber composites that contain thermal stabilizer additives. Polypropylene composites reinforced with differently treated bagasse and straw fibers (10 and 20 wt%/PP) were obtained through melt mixing using a high-intensity thermokinetic mixer and were subsequently injected. The recycled composites exhibited decreased tensile strength relative to the original composites. However, when thermal stabilizers were added, the mechanical properties were maintained or increased, depending on the fiber and additive types. | 2015 | Article | Leao, Rosineide Miranda; da Luz, Sandra Maria; Araujo, Jose Alexander; Christoforo, Andre Luis | MATERIALS RESEARCH-IBERO-AMERICAN JOURNAL OF MATERIALS | Brazil | 10.1590/1516-1439.321314 | -1
possibility of using sfr-scc for the production of the lilw disposal container | The disposal container with low and intermediate level radioactive waste (LILW) was developed using self-consolidating concrete (SCC), which provides long term mechanical properties and extremely low permeability for liquids. In the paper, some results of additional investigations are presented, which complement the assessment of the behaviour of SCC during use. The main focus is the presentation and discussion of the results of SFR-SCC (steel fibre reinforced - self-consolidating concrete) tests in fresh and harden state. From these results it can be seen that there is a possibility of further improving the properties of the SCC and thus the container. | 2019 | Proceedings Paper | Sustersic, J.; Ercegovic, R.; Sinur, F.; Duhovnik, B.; Sajna, A.; Resnik, T. T. | FIBRE CONCRETE 2019 | Slovenia | 10.1088/1757-899x/596/1/012013 | -1
topological optimization based on fiber-reinforcement composite material model | This paper presents a method to optimize the topology of least structures. First, the optimum truss-like continuum. is built. A kind of fiber-reinforced orthotropic composite is introduced as material model. Finite elements method is employed. The orientations and densities of the fibers at every node are taken as design variables. The elastic matrix at any point in an element is formed by weighted average of the elastic matrix at the nodes belonging to the element. Then, the continuous lines are formed according to the orientations and densities of the fibers. These continuous lines, rather than the finite elements as usual, represent the optimum structural topology. Next, the truss-like continuum is interpreted to a discrete truss structure basing on these continuous lines. Last, the optimum truss structure is established by optimizing the size and shape of the truss. The numerical instabilities are avoided and the finer structures can be built by using less finite elements. To demonstrate the optimization method described above, several least weight structures are established. The iterative process to achieve the optimum truss-like continuum is suggested. The orientations and densities of the fibers are adjusted by optimality criteria presented in this paper. | 2006 | Proceedings Paper | Zhou Kemin; Li Xia | 3rd China-Japan Conference on Mechatronics 2006 Fuzhou | Peoples R China |  | -1
fracture-toughness of short carbon-fiber-reinforced thermoplastic polyimide | The fracture toughness testing of short fibre reinforced thermoplastic materials were performed. Materials tested were the polyimide resin and also that reinforced with 20 wt% or 30 wt% short carbon fibre. For introducing the initial crack, the tapping method, the sliding method and the bridge indentation method were examined. Among them, the sliding method was found to be effective for every case. The fracture tests were conducted by the three-point bending test with several loading rates. Stable crack growth was observed for the neat material while unstable fracture occurred for the reinforced materials. The critical values of the stress intensity factor at crack initiation were greater for the reinforced materials than for the neat resin. The fracture toughness of the 30 wt% reinforced material was independent of loading rate while that of 20 wt% reinforced material increased with loading rate. In order to investigate the fracture mechanisms, fractographic observations were also performed. | 1994 | Note | KISHIMOTO, K; NOTOMI, M; KOIZUMI, T | ENGINEERING FRACTURE MECHANICS | JAPAN |  | -1
nonlinear modelling of a bridge: a case study-based damage evaluation and proposal of structural health monitoring (shm) system | Monitoring and structural health assessment are the primary requirements for performance evaluation of damaged bridges. This paper highlights the case-study of a damaged Reinforced Concrete (RC) bridge structure by considering the outcomes of destructive testing, Non-Destructive Testing (NDT) evaluations, static and 3D non-linear analysis methods. Finite element (FE) modelling of this structure is being done using the material properties extracted by the in-situ testing. Analysis is carried out to evaluate the bridge damage based on the data recorded after the static linear (AXIS VM software) and 3D non-linear analysis (ATENA 3D software). Extensive concrete cracking and high value of crack width are found to be the major problems, leading to lowering the performance of the bridge. As a solution, this paper proposes a proper Structural Health Monitoring (SHM) system, that will extend the life cycle of the bridge with minimal repair costs and reduced risk of failure. This system is based on the installation of three different types of sensors: Liquid Levelling sensors (LLS) for measurement of vertical displacement, Distributed Fiber Optic Sensors (DFOS) for crack monitoring, and Weigh in Motion (WIM) devices for monitoring of moving loads on bridge. | 2022 | Article | Fawad, Muhammad; Koris, Kalman; Salamak, Marek; Gerges, Michael; Bednarski, Lukasz; Sienko, Rafal | ARCHIVES OF CIVIL ENGINEERING | Poland | 10.24425/ace.2022.141903 | -1
additive manufacturing of cementitious composites: materials, methods, potentials, and challenges | From medical to aerospace applications, construction on the Earth to construction on the other planets, additive manufacturing (AM) technology, which is commonly known as 3D printing, has revolutionized manufacturing and construction industries. In other word, other Renaissance era has been started by the born of AM technology. Since the early stage, AM technology developed the initial concepts such as workforce, production time, and costs to an advanced level. With further progression and introduction of multifunctional materials to 3D printing technology, a new chapter of attempts towards mechanization in many more industries, eliminating excessive components needed for fabricated devices, and post-fabrication processes has been launched, which undoubtedly are able to push limitations forwards automation in building and construction industry. Despite of passing almost three decades since the genesis of AM technology, its application in construction industry has not reached to its real potential due to the various numbers of reasons including inappropriate available 3D printing techniques for large-scale construction, limitations in the materials, economic issue due to the expensive equipment, etc. Appearance of new 3D printing methods suitable for structural printing such as contour crafting and binder jetting, have provided new paths towards automated building and construction industry. However, in respect of material science, numerous challenges must be addressed including developing smart cementitious composites suitable for 3D structural printing, reinforcement of cementitious composites during printing process, and 3D printing of fibre-reinforced cementitious composites. Achieving to high-performance printed cementitious composites are another challenge ahead. Highly likely, construction of real habitats on the other planets such as the Mars and Moon, would not be a dream if we could cope with present hurdles in 3D structural printing and develop innovative generation of 3D printers, such as robotic 3D printers. Hence, due to the important role of cement-based materials in the future of automated construction industry, this paper makes an attempt to represent a critical review of materials and methods for AM of cementitious composites, and will address challenges and future possibilities of this beneficial field of science. (C) 2019 Elsevier Ltd. All rights reserved. | 2019 | Review | Hamidi, Fatemeh; Aslani, Farhad | CONSTRUCTION AND BUILDING MATERIALS | Australia | 10.1016/j.conbuildmat.2019.05.140 | -1
retrospective study of combined splinting restorations in the aesthetic zone of periodontal patients | Aims This retrospective study evaluated the clinical performance of combining a fiber-reinforced, composite-resin (FRC) bonded splint; bridge; fiber post; and/or resin veneer for the restoration of periodontally-involved anterior teeth. Methods Sixty-three patients with periodontally-involved anterior teeth each received one of the following splinting restorations: FRC-bonded splint-bridges (SB), a combination of an FRC-bonded splint and resin veneer (SV), or FRC-bonded splints (S). Six patients with healthy periodontal teeth received orthodontic retainers with FRC-bonded splints (OS) as a control. Modified USPHS criteria were used to evaluate the effects of rehabilitation, and the periodontal pocket depth (PPD) and clinical attachment level (CAL) of the natural teeth were measured. Results All restorations resulted in good aesthetic outcomes. SV, S in combination with fiber posts and OS all resulted in 100% acceptable ratings for each category that was directly evaluated at each follow-up. The mean PPD was 3.5 +/- 1.0 mm at baseline, decreased to 3.3 +/- 1.0 mm after one year (p < 0.05), and subsequently increased to 3.5+/-1.0 mm again after four years (p > 0.05). These changes were similar to those in the mean CAL. Conclusion A combination of a FRC-bonded splint, bridge, fiber post and/or resin veneer for minimally invasive prosthodontic treatment in the aesthetic zone is a good choice for periodontal patients. | 2016 | Article | Liu, X.; Zhang, Y.; Zhou, Z.; Ma, S. | BRITISH DENTAL JOURNAL | Peoples R China | 10.1038/sj.bdj.2016.178 | -1
material and structural performance evaluations of hwangtoh admixtures and recycled pet fiber-added eco-friendly concrete for co2 emission reduction | In order to reduce carbon dioxide (CO2) emissions and produce an eco-friendly construction material, a type of concrete that uses a minimal amount of cement, yet still retains equivalent properties to ordinary cement concrete, has been developed and studied all over the world. Hwangtoh, a type of red clay broadly deposited around the world, has traditionally been considered an eco-friendly construction material, with bonus advantages of having health and cost benefits. Presently, Hwangtoh is not commonly used as a modern construction material due to properties such as low strength and high rates of shrinkage cracking. Recent studies, however, have shown that Hwangtoh can be used as a mineral admixture to improve the strength of concrete. In addition, polyethylene terephthalate (PET) fibers recycled from PET bottle waste can be used to control shrinkage cracks in Hwangtoh concrete. Therefore, in this study, performance verification is conducted on newly developed Hwangtoh concrete mixed with short recycled PET fibers. The results show that Hwangtoh concrete has compressive strength, elastic modulus, and pH properties that are similar to these features in ordinary cement concrete. The properties of carbonation depth and creep strain of Hwangtoh concrete, however, are larger and smaller, respectively, than in ordinary cement concrete. According to flexural tests, reinforced concrete (RC) specimens cast with Hwangtoh admixtures (with and without PET fibers) possess similar or better capacities than ordinary RC specimens. The addition of PET fibers significantly improves the structural ductility of RC specimens under normal environmental conditions. However, the implementations of the concrete in aggressive environment must be carefully considered, since a previous study result indicates degradation of its durability performance in aggressive environments, such as seawater [1]. The results of this study validate the possibility of using eco-friendly Hwangtoh concrete reinforced with recycled PET fibers as a structural material for modern construction. | 2014 | Article | Koo, Bon-Min; Kim, Jang-Ho Jay; Kim, Sung-Bae; Mun, Sungho | MATERIALS | South Korea | 10.3390/ma7085959 | -1
thermo-physical properties of nanostructured lightweight fiber reinforced cementitious composites | Cementitious materials are widely used for cladding of the building envelopes; however, they possess low thermal resistivity, low tensile strength and ductility which leading to cracking with time. It would be advantageous to improve thermal resistivity of lightweight cementitious materials whilst keeping their mechanical performance acceptable/reasonable. This study represents an extension to a work that has investigated the role of nano metakaolin (NMK) in enhancing the flexural strength of fiber reinforced cementitious composites (FRCC). An optimum composite of NMK - modified FRCC was determined. The aim of this study is to develop nanostructured lightweight fiber reinforced cementitious surface composites (NLWFRCC) with improved thermal properties and reasonable mechanical strength. For this purpose; white Portland cement (WPC) was partially replaced with different amounts of perlite ranging from 10% up to 70% by volume of cement then substituted by 10% nano metakaolin. Natural fibers were added by 2% by mass of binder. The bulk density, thermal conductivity, solar reflectivity, flexural strength, and capillary water absorption were determined in accordance to ASTM standards at 28 days of curing. The microstructure characteristics of the hardened NLWFRCC were investigated by scanning electron microscope (SEM). It was found that the density, thermal conductivity and flexural strength decrease with increasing replacements of cement by perlite, thermal conductivity at 70% perlite is 6.3 times less than the composite with no perlite (plain). Even at 70% Perlite; the developed NLWRFCC still retaining sufficient strength. Incorporating perlite into WPC, led to a significant enhancement in reflectivity especially in near infrared region; an increase of about 33% was obtained at 70% perlite. (C) 2015 Elsevier Ltd. All rights reserved. | 2016 | Article | Shoukry, H.; Kotkata, M. F.; Abo-El-Enein, S. A.; Morsy, M. S.; Shebl, S. S. | CONSTRUCTION AND BUILDING MATERIALS | Egypt | 10.1016/j.conbuildmat.2015.10.188 | -1
assessment of different flexure fatigue failure analysis methods to estimate the number of cycles to failure of asphalt mixtures | Load associated fatigue cracking is one of the major distress types occurring in flexible pavements. Beam fatigue testing has been used for several decades and is considered an integral part of advanced characterization procedures. However, there have been several fatigue failure analysis methods based on the failure stiffness of the mixture. These methods may not produce the same results, and vary depending on the method of detecting the failure point. In this paper, beam fatigue test results conducted at Arizona State University were used for the analysis. The mixtures included conventional, Asphalt Rubber (AR), and Fiber-Reinforced (Aramid and Polyolefin) asphalt mixtures. Deflection controlled fatigue tests were conducted according to American Association of State Highway and Transportation Officials (AASHTO T321) procedure at three temperatures. Paired-t statistical analysis approach was utilized to compare five different fatigue failure methods. These methods are commonly known as the Pronk, Hopman, Carpenter, ASU, and Rowe. An additional method using the Franken fitting model was also introduced. A recommendation is presented to select a potential method that unifies the current fatigue analyses using a rational energy-based approach. This new method provides a well-defined fatigue failure point compared to other methods. | 2012 | Proceedings Paper | Souliman, M. I.; Zeiada, W. A.; Kaloush, K. E.; Mamlouk, M. S. | FOUR-POINT BENDING | USA |  | -1
topographical analysis of fractured surface roughness of macro fiber reinforced concrete and its correlation with flexural toughness | Macro fibers reinforcement is considered to be an effective way to improve the flexural toughness of the concrete. With growing public interest in wide-spread use of fiber reinforced concrete (FRC), the need for understanding and evaluating micro fiber reinforcement mechanism is on the rise. In this study, concretes were reinforced by various dopant amounts of macro polypropylene (PP) fiber or steel fiber (SF) or their mixtures, topographical analysis was applied on a fractured concrete surface by using a custom-built 3-D laser scanning equipment, and the tested surface was fractured by using a three-point bending beam test. The topographical analysis results were evaluated quantitatively by roughness parameters of roughness number (RN), fractal dimension (D), standard deviation of height distribution (crz), and arithmetic mean deviation of the surface topography (He). Multivariate analysis suggests the most effective of roughness number (RN) for evaluating the roughness of fractured surface. Furthermore, the RN of fractured surface was further correlated to the flexural toughness of the concrete, the relation between the fractured concrete surface roughness (RN) and flexural toughness follows an exponential function, which can be employed to quickly estimate its roughness of fractured surface by flexural toughness of the FRC. In conclusion, from the developed topographical analysis method, the hybrid fibers reinforced concrete shows the most significant improvement of the flexural toughness of the concrete, which suggests hybrid fiber reinforcement shall be a future solution for commercialization of the FRC in terms of high toughness and high durability. (C) 2019 Elsevier Ltd. All rights reserved. | 2020 | Article | Ding, Yining; Zeng, Wei; Wang, Qing; Zhang, Yulin | CONSTRUCTION AND BUILDING MATERIALS | Peoples R China | 10.1016/j.conbuildmat.2019.117466 | -1
mechanical behavior of fiber-reinforced self-compacting rubberized concrete exposed to elevated temperatures | Self-compacting concrete (SCC) is a cementitious composite that serves complex formworks without mechanical vibrations. SCC has been widely used in modern concrete structures because of its superior performance, including excellent deformability and high resistance to segregation. A new kind of SCC, called self-compacting rubberized concrete (SCRC), is developed when crumb-rubber aggregates from waste tires are blended with different fractions in SCC to replace part of traditional aggregates; this developed SCRC achieves a better economic benefit and recycling of wasted tires. Meanwhile, polypropylene and steel fibers are also used in SCRC to improve the mechanical properties, especially at elevated temperatures. In this study, eight polypropylene and steel-fiber-reinforced SCRC mixture designs were produced. Slump-flow and J-ring experiments were performed to investigate the properties of fresh SCRC (flowability, flow speed, filling ability, and passing ability). The mechanical properties of hardened SCRC (compressive strength, tensile strength, and modulus of elasticity) after 28 days of curing were also tested. In addition, high-temperature resistance for SCRC is measured as the essential performance parameter, including mass loss, spalling distribution, and residual mechanical performance at 100 degrees C, 300 degrees C, and 600 degrees C. The 0.25% optimum fiber ratio for polypropylene fiber and the 0.75% optimum steel-fiber ratio in SCRC were determined to obtain high-temperature resistance for hardened and fresh SCRC. | 2019 | Article | Aslani, Farhad; Sun, Junbo; Huang, Guanqi | JOURNAL OF MATERIALS IN CIVIL ENGINEERING | Australia | 10.1061/(asce)mt.1943-5533.0002942 | -1
assessment of mechanical properties of high strength concrete (hsc) after exposure to high temperature | There has been a tendency to design ever slender building construction using high strength concrete in recent years. Application of HSC is also growing in tunnel construction. One of the most important challenges is to control explosive spalling of concrete and the method recommended by Eurocode 2 (EN 1992-1-2:2008/NA:2010P) is addition of polypropylene fibres to the mix. The purpose of the research described in this paper was to evaluate the changes of mechanical properties of HSC exposed to the effect of high temperature. The tests were carried out on three types of high strength concrete: air-entrained concrete, polypropylene fibre-reinforced concrete and reference concrete having constant water/cement ratio. The properties of hardened concrete including compressive strength, tensile splitting strength, flexural strength and E-modulus were studied. The latter tests were carried out on both on concrete cured at 20 degrees C and concrete subjected to high-temperature conditions at 300 degrees C, 450 degrees C and 600 degrees C. The results enabled us to evaluate the effect of high-temperature conditions on the properties of high-performance concrete and compare the effectiveness of the two methods designed to improve the high-temperature performance of the concrete: addition of polypropylene fibres and entrainment of air. | 2018 | Article | Drzymala, Tomasz; Jackiewicz-Rek, Wioletta; Galaj, Jerzy; Sukys, Ritoldas | JOURNAL OF CIVIL ENGINEERING AND MANAGEMENT | Poland | 10.3846/jcem.2018.457 | -1
validation of a time-domain strip method to calculate the motions and loads on a fast monohull | The paper presents a comparison between experimental data and numerical results of the hydrodynamic coefficients and also of the wave induced motions and loads on a fast monohull model. The model with 4.52 in length was constructed in Fibre Reinforced Plastic (FRP), and made up of 4 segments connected by a backbone in order to measure sectional loads. The objective of the investigation was to assess the capability of a nonlinear time domain strip method to represent the nonlinear and also the forward speed effects on a displacement high speed vessel advancing in large amplitude waves. With this objective in mind the experimental program included forced oscillation tests in heaving and pitching, for a range of periods, three different amplitudes and several speeds of advance. In head regular waves comprehensive ranges of wave periods, wave steepness and speeds, were tested in order to measure heave, pitch and loads in three cross sections. The numerical method assumes that the radiation and diffraction hydrodynamic forces are linear and the nonlinear contributions arise from the hydrostatics and Froude-Krilov forces and the effects of green water on deck. The assumption of linearity of the radiation forces is validated by comparing calculated hydrodynamic coefficients with experimental data for three different amplitudes of the forced oscillations. Both global coefficients and sectional coefficients are compared. The motions and loads in waves are compared in terms of first and higher harmonic amplitudes and also in terms of sagging and hogging peaks. (C) 2005 Published by Elsevier Ltd. | 2004 | Article | Fonseca, N; Soares, CG | APPLIED OCEAN RESEARCH | Portugal | 10.1016/j.apor.2005.08.003 | -1
mechanical stabilization of cemented soil-fly ash mixtures with recycled plastic strips | An experimental investigation was undertaken to evaluate the mechanical behavior of a soil-cement-fly ash composite reinforced with recycled plastic strips (high-density polyethylene) that were obtained from postconsumer milk and water containers. The primary motivation for the study was to investigate the innovative reuse of several candidate waste materials in geotechnical and pavement applications. The specific objectives of the research were: (1) to evaluate the compressive, split tensile, and flexural strength characteristics of the material, and (2) to determine the effectiveness of recycled plastic strips in enhancing the toughness characteristics of the composite. Since cement-stabilized materials are weak in tension, the main focus of the experimental program was to conduct a series of specially instrumented split tensile and flexural tests on mixes containing various amounts of cement, fly ash, and plastic strips. For a meaningful comparison of test results, all specimens were prepared at a constant dry density. The standard ASTM C496 procedure for split tensile test was slightly modified by attaching two horizontal linear variable differential transformers (LVDTs) to measure the diametral deformation of the specimen due to compressive loading in an orthogonal direction. This modification enabled the evaluation of the postpeak toughness behavior of the composite. For some specimens, a strain gauge was attached to the middle of the face perpendicular to the loading plane in order to correlate the results with the one found using the LVDTs. All tests were performed with a 90 kN universal testing machine with deformation control. Experimental data show that the soil-cement matrix stabilized with 4% to 10% by weight of fly ash and reinforced with 0.25% to 0.5% (by weight) plastic strips (having lengths of 19 mm or 38 mm) can achieve maximum compressive strength of 7000 kPa, a split tensile strength of 1000 kPa, and a flexural strength of 1200 kPa. These ranges in strength values are suitable for a high-quality stabilized base course for a highway pavement. To quantify the reinforcing effects in the postpeak region, a dimensionless toughness index is proposed. It is found that the use of fiber reinforcement significantly increases the postpeak load carrying capacity of the mix and thus the fracture energy. It is concluded that the lean cementitious mix containing recycled. materials offer a lot of promise as an alternative material for civil engineering construction. | 2003 | Article | Sobhan, K; Mashnad, M | JOURNAL OF ENVIRONMENTAL ENGINEERING-ASCE | USA | 10.1061/(asce)0733-9372(2003)129:10(943) | -1
mould design and manufacturing considerations of honeycomb biocomposites with transverse fibre direction for aerospace application | Sandwich structures with honeycomb core are known to significantly improve stiffness at lower weight and possess high flexural rigidity. They have found wide applications in aerospace as part of the primary structures, as well as the interior paneling and floors. High performance aluminum and aramid are the typical materials used for the purpose of honeycomb core whereas in other industries, materials such as fibre glass, carbon fibre, Nomex and also Kevlar reinforced with polymer are used. Recently, growing interest in developing composite structures with natural fibre reinforcement has also spurred research in natural fibre honeycomb material. The majority of the researches done, however, have generally emphasized on the usage of random chopped fibre and only a few are reported on development of honeycomb structure using unidirectional fibre as the reinforcement. This is mainly due to its processing difficulties, which often involve several stages to account for the arrangement of fibres and curing. Since the use of unidirectional fibre supports greater strength compared to random chopped fibre, a single-stage process in conjunction with vacuum infusion is suggested with a mould design that supports fibre arrangement in the direction of honeycomb loading. | 2016 | Proceedings Paper | Manan, N. H.; Majid, D. L.; Romli, F. I. | AEROTECH VI - INNOVATION IN AEROSPACE ENGINEERING AND TECHNOLOGY | Malaysia | 10.1088/1757-899x/152/1/012013 | -1
preparations of nonwoven and green composites from collagen fibrous networks | The disposal of solid wastes, such as trimmings and splits generated in various manufacturing processes in a tannery is a serious challenge to the hides and leather industries. Most of these wastes are transported out of processing plants for landfills, not only incurring the expense of transportation, but also creating environmental issues. Our effort to address these new challenges is to develop new uses and novel biobased products from solid wastes to improve prospective markets for the hides and leather industries. We hypothesize collagen fiber networks derived from solid fibrous wastes can be utilized to prepare high performance green composites and air filters, of which both have a great market potential. Collagen fiber networks were obtained from split hides that have been processed to remove the noncollagenous materials through the hair removal, liming, and bating steps. Earlier studies were devoted to understand the effects of dehydration on the resultant fiber networks and the effects of processing steps such as bating, pickling and crosslinking treatments on the morphology and physical properties of the fiber networks derived from un-tanned hides, which will be the starting material for constructing air filters and green composites. This study focuses on preparations of nonwoven and green composites derived from fiber networks. Non-woven sheets were prepared using paper-making technology. They were then used as reinforced components to make composites that use gelatin as the matrix. Mechanical properties were evaluated for the resultant composites; results showed that the fiber sizes and gelatin content have significant effects on the properties of the resultant nonwon and composites. | 2014 | Article | Liu, Cheng-Kung; Latona, Nicholas P.; Taylor, Maryann M. | JOURNAL OF THE AMERICAN LEATHER CHEMISTS ASSOCIATION | USA |  | -1
vibration-based monitoring of an frp footbridge with embedded fiber-bragg gratings: influence of temperature vs. damage | An attractive feature of FRP structures is that Fiber-Optic Sensors (FOS) can be naturally embedded during the production process and provide important structural information immediately after construction. Thus, FOS became very useful also for Vibration-Based Monitoring (VBM) applications. In VBM, damage can be identified by detecting damage-related changes in the modal characteristics of a structure, such as natural frequencies and strain mode shapes. However, natural frequencies can exhibit a low sensitivity to certain types of damage, especially when compared to their sensitivity to temperature. Strain mode shapes though have been proved to be more sensitive to local damage and less to temperature than natural frequencies. In this work, an FRP footbridge is subjected to periodic annual VBM. The dynamic strains of the bridge are monitored with embedded Fiber-optic Bragg Gratings (FBG), a type of FOS that allows determining natural frequencies and strain mode shapes accurately from low-amplitude strain data. Vibration modes are identified from the dynamic strains and the influence of temperature and heavy loading is investigated. The identified modes are used for calibrating a finite element model. Possible damage scenarios on FRP structures are simulated and their influence on modal characteristics is investigated and compared to this of temperature. | 2022 | Article | Anastasopoulos, Dimitrios; Reynders, Edwin P. B.; Francois, Stijn; De Roeck, Guido; Van Lysebetten, Gust; Van Itterbeeck, Petra; Huybrechts, Noel | COMPOSITE STRUCTURES | Belgium | 10.1016/j.compstruct.2022.115295 | -1
effect of nano tio2 particles on the properties of carbon fiber-epoxy composites | A composite material was prepared using epoxy as a matrix, and carbon fiber (20% volume fraction) together with nano titanium dioxide (TiO2) particles in varying weight fractions (0,2,4 and 6%) as hybrid reinforcement. Mechanical tests (impact strength and wear resistance) were carried out, in addition to the study of liquid uptake behavior during immersion in chemical solutions, and inspection with scanning electron microscope imaging to reveal the microscopic details. The results showed that the addition of TiO2 have improved the mechanical properties of the composites, as the specimen reinforced with 4% TiO2 showed the highest impact strength, in addition to improved wear resistance. The scanning electron images for the specimens showed finely dispersed carbon fibers surrounded by the ultrafine TiO2 nano powder, suggesting a uniform distribution of reinforcement throughout the whole matrix for all the prepared specimens. The liquid uptake results showed that the specimen reinforced with 20% carbon fibers and 6% nano TiO2 had the highest diffusion rate, especially when immersed in hydrochloric acid. The results show that the prepared composite could be a good alternative to traditional materials whenever good wear resistance is involved, together with impact and chemical resistance, such as in anti-skid flooring applications. | 2021 | Article | Al-Zubaydi, Ahmed Sattar Jabbar; Salih, Rana M.; Al-Dabbagh, Balqees M. | PROGRESS IN RUBBER PLASTICS AND RECYCLING TECHNOLOGY | Iraq | 10.1177/1477760620977502 | 0
optimization of a composite cylinder under bending by tailoring stiffness properties in circumferential direction | A fiber-reinforced cylindrical shell with given geometry and material properties is optimized for maximum load-carrying capability under bending. The shell is assumed to be built using an advanced fiber-placement machine, which allows in-plane steering and overlapping of fibers, resulting in a so-called variable-stiffness shell. The design methodology for strength and stiffness variation in circumferential direction by means of fiber placement is explained and restrictions on the manufacturability are specified. Implementation in the commercially available finite element package ABAQUS (R) for structural analysis is described. Subsequently, the cylinder is optimized to carry a maximum buckling load under bending, while applying a strength constraint. Constraints on the global stiffness are imposed by means of comparison with a baseline quasi-isotropic shell, while a matrix dominated lay up is avoided at all locations in the laminate in order to ensure that the laminate is strong enough in all directions in case a hole is present. Optimization is done using a surrogate model in order to minimize the amount of finite element analyses. Improvements of up to 17% are obtained by changing the load path. The tension side is made stiffer and the compression side softer in longitudinal direction by changing the fiber orientation from near zero at the upper (tension) side to higher fiber angles at the lower (compression) side, such that load is relieved from the compression side. This results in a higher load-carrying capability of the cylinder. (C) 2009 Elsevier Ltd. All rights reserved. | 2010 | Article | Blom, Adriana W.; Stickler, Patrick B.; Gurdal, Zafer | COMPOSITES PART B-ENGINEERING | Netherlands | 10.1016/j.compositesb.2009.10.004 | -1
simulated effect on the compressive and shear mechanical properties of bionic integrated honeycomb plates | Honeycomb plates can be applied in many fields, including furniture manufacturing, mechanical engineering, civil engineering, transportation and aerospace. In the present study, we discuss the simulated effect on the mechanical properties of bionic integrated honeycomb plates by investigating the compressive and shear failure modes and the mechanical properties of trabeculae reinforced by long or short fibers. The results indicate that the simulated effect represents approximately 80% and 70% of the compressive and shear strengths, respectively. Compared with existing bionic samples, the mass-specific strength was significantly improved. Therefore, this integrated honeycomb technology remains the most effective method for the trial manufacturing of bionic integrated honeycomb plates. The simulated effect of the compressive rigidity is approximately 85%. The short-fiber trabeculae have an advantage over the long-fiber trabeculae in terms of shear rigidity, which provides new evidence for the application of integrated bionic honeycomb plates. (C) 2015 Elsevier B.V. All rights reserved. | 2015 | Article | He, Chenglin; Chen, Jinxiang; Wu, Zhishen; Xie, Juan; Zu, Qiao; Lu, Yun | MATERIALS SCIENCE & ENGINEERING C-MATERIALS FOR BIOLOGICAL APPLICATIONS | Peoples R China | 10.1016/j.msec.2015.02.011 | -1
effect of random inclusion of sisal fibre on strength behaviour of soil | Construction of building and other civil engineering structures on weak or soft soil is highly risky on geo-technical grounds because such soil is susceptible to differential settlements, poor shear strength and high compressibility. Improvement of load bearing capacity of the soil may be undertaken by a variety of ground improvement techniques like stabilisation of soil, adoption of reinforced earth technique etc. Reinforced earth technique is considered as an effective ground improvement method because of its cost effectiveness, easy adaptability and reproducibility. Therefore, in the present investigation, sisal fibre has been chosen as the reinforcement material and it was randomly included in to the soil at four different percentages of fibre content, i.e. 0.25, 0.5, 0.75 and 1% by weight of raw soil. Four different lengths of fibre, i.e. 10, 15, 20 and 25 mm are also considered as one of the parameters of this study. The main objective of this investigation had been focused on the strength behaviour of the soil reinforced with randomly included sisal fibre. The reinforced soil samples were subjected to compaction and triaxial compression tests. The results of these tests have clearly shown a significant improvement in the failure deviator stress, Shear strength parameters (C and () of the studied soil. It can be concluded that sisal fibre can be considered as a good earth reinforcement material. (C) 2002 Elsevier Science Ltd. All rights reserved. | 2002 | Article | Prabakar, J; Sridhar, RS | CONSTRUCTION AND BUILDING MATERIALS |  | 10.1016/s0950-0618(02)00008-9 | -1
improving the properties of recycled aggregate concrete pavement brick by addition of waste nylon filament | A lot of waste nylon filament (WNF) is produced during the production of brush filament products. The reuse of WNF has attracted the attention of many researchers. The objective of this research is to investigate the feasibility of WNF as reinforcing material in concrete pavement bricks. WNF, cement, recycled aggregate (RA), sand and water were used to produce waste nylon filament concrete pavement bricks (WNFCPB). The effects of cement content, water to cement ratio (w/c), WNF to cement ratio (wnf/c), recycled aggregate (RA) content on the physical and mechanical properties of WNFCPB were evaluated. The mix proportion was determined by means of orthogonal test. The results indicate that WNF has an excellent tensile property and plays an important role in the improvement of properties of WNFCPB. Taken into account the results of the flexural test and water absorption test, the optimum mix proportion is as follows: cement content is 400 kg/m(3), water to cement ratio(w/c) 0.40, WNF to cement ratio (wnf/c) 1.00%, RA content 1030 kg/m(3). The brick is suitable for paving sidewalks due to its excellent performance in bending resistance and water absorption. The reinforcing mechanisms were discussed using the binding effect, the thin shell effect and fiber-reinforced composite strength theory. | 2023 | Article | Yin, JiMing | INTERNATIONAL JOURNAL OF PAVEMENT RESEARCH AND TECHNOLOGY | Peoples R China | 10.1007/s42947-021-00126-x | -1
study of manufacturing process and properties of c/c composites with recycled carbon fiber reinforced plastics | This study has a different direction from the existing technology of applying recycled carbon fiber obtained by recycling waste CFRP to CFRP again. A study was conducted to utilize recycled carbon fiber as a raw material for manufacturing a carbon/carbon (C/C) composite material comprising carbon as a matrix. First, it was attempted to recycle a commonly used epoxy resin composite material through a thermal decomposition process. By applying the newly proposed oxidation-inert atmosphere conversion technology to the pyrolysis process, the residual carbon rate of 1 similar to 2% was improved to 19%. Through this, the possibility of manufacturing C/C composite materials utilizing epoxy resin was confirmed. However, in the case of carbon obtained by the oxidation-inert atmosphere controlled pyrolysis process, the degree of oxygen bonding is high, so further improvement studies are needed. In addition, short-fiber C/C composite material specimens were prepared through the crushing and disintegrating processes after thermal decomposition of waste CFRP, and the optimum process conditions were derived through the evaluation of mechanical properties. | 2022 | Article | Kim, Seyoung; Han, In Sub; Bang, Hyung Joon; Kim, Soo-hyun; Seong, Young-Hoon; Lee, Seul Hee | COMPOSITES RESEARCH | South Korea | 10.7234/composres.2022.35.4.242 | -1
acoustic emission monitoring of progressive damage of reinforced concrete t-beams under four-point bending | Acoustic Emission (AE) is revealed to be highly adapted to monitor materials and structures in materials research and for site monitoring. AE-features can be either analyzed by means of physical considerations (geophysics/seismology) or through their time/frequency waveform characteristics. However, the multitude of definitions related to the different parameters as well as the processing methods makes it necessary to develop a comparative analysis in the case of a heterogeneous material such as civil engineering concrete. This paper aimed to study the micro-cracking behavior of steel fiber-reinforced reinforced concrete T-beams subjected to mechanical tests. For this purpose, four-points bending tests, carried out at different displacement velocities, were performed in the presence of an acoustic emission sensors network. Besides, a comparison between the sensitivity to damage of three definitions corresponding to the b-value parameter was performed and completed by the evolution of the RA-value and average frequency (AF) as a function of loading time. This work also discussed the use of the support-vector machine (SVM) approach to define different damage zones in the load-displacement curve. This work shows the limits of this approach and proposes the use of an unsupervised learning approach to cluster AE data according to physical and time/frequency parameters. The paper ends with a conclusion on the advantages and limitations of the different methods and parameters used in connection with the micro/macro tensile and shear mechanisms involved in concrete cracking for the purpose of in situ monitoring of concrete structures. | 2022 | Article | Mandal, Deba Datta; Bentahar, Mourad; El Mahi, Abderrahim; Brouste, Alexandre; El Guerjouma, Rachid; Montresor, Silvio; Cartiaux, Francois-Baptiste | MATERIALS | France | 10.3390/ma15103486 | -1
bond enhancement for frp pile repair in tidal waters | Vacuum bagging and pressure bagging are established techniques used by the composites industry for fabricating components. This paper describes a study that explored the adaptation of these techniques for improving the FRP-concrete bond in the repair of partially submerged piles. Prototype vacuum bagging and pressure bagging systems were developed and bond improvement assessed from results of pullout tests on full size piles repaired under simulated tide in the laboratory. Pressure bagging gave better bond and was found to be simpler because it did not require an airtight seal. A field demonstration project was conducted in which pressure bagging was used in combination with two different GFRP systems to repair two corroding piles supporting the Friendship Trails Bridge across Tampa Bay. Inspection of the postcured wrap showed no evidence of air voids. The study demonstrates that techniques developed by the composites industry may be readily adapted to provide effective and inexpensive means for improving FRP-concrete bond. | 2008 | Article | Winters, Danny; Mullins, Gray; Sen, Rajan; Schrader, Andy; Stokes, Michael | JOURNAL OF COMPOSITES FOR CONSTRUCTION | USA | 10.1061/(asce)1090-0268(2008)12:3(334) | -1
evaluation of shear and tensile bridging characteristics of pva fibers based on bridging law | Strain-Hardening Cementitious Composites (SHCC), in which short fibers are mixed in mortar, show improved tensile performance and ductility of the cementitious material because fibers bridging the crack transfer tensile forces after first cracking. It is considered that the stress field at the shear crack surface in the structural element under the shear force is a biaxial stress field in which tensile and shear stresses exist concurrently. In fiber-reinforced cementitious composites, both tensile and shear stresses are transmitted via fibers that bridge shear cracks. It is necessary that the effect of fibers bridging a shear crack under tensile and shear stresses is investigated. In this study, uniaxial tension tests were carried out for specimens which have a square cross-section and an inclined notch. The biaxial stress field can be expressed by the inclined crack surface produced by the tensile loading. From the test results, it was confirmed that the tensile stress decreased with increasing notch angle in the tension tests. A calculation method for the bridging law with an inclined crack was introduced and the calculation results were compared with the test results. Though the maximum tensile stress in the tests was smaller than that in the calculation results, the curves after the maximum stress show good agreements with the calculations. The maximum stress reached in the tests tends to decrease with increasing crack angle (notch angle) as in the calculation results. | 2018 | Proceedings Paper | Ozu, Yuriko; Yamada, Hiroshi; Yasojima, Akira; Kanakubo, Toshiyuki | STRAIN-HARDENING CEMENT-BASED COMPOSITES | Japan | 10.1007/978-94-024-1194-2_10 | -1
fatigue repair of underwater navigation steel structures using carbon fiber reinforced polymer (cfrp) | The nation's Steel Hydraulic Structures (SHS) have significant deterioration caused by the effects of complex phenomena including corrosion and fatigue cracking caused by mixed mode loading. Current methods of repair of SHS, adopted primarily from the bridge engineering industry, have proven ineffective because they were developed for Mode 1 loading (tension) only. Various studies have been carried out to assess the use of CFRP for the rehabilitation of the aging and deteriorated infrastructure systems in the United States, however no research has been conducted on submerged steel structures. This paper presents the evaluation and implementation of an innovative retrofit method of CFRP to repair and strengthen the strut arms of a tainter valve. The evaluation of the retrofit method required a Fitness-for-Service fatigue assessment followed by a Finite Element Analysis (FEA) of the tainter valve with and without the retrofit method. Finally, the article presents the installation procedures used to install the CFRP retrofit and describes the advantages of the innovative repair techniques resulting in two to four folds increase of fatigue life. | 2018 | Article | Riveros, Guillermo A.; Mahmoud, Hussam; Lozano, Christine M. | ENGINEERING STRUCTURES | USA | 10.1016/j.engstruct.2018.07.016 | -1
post-fire compressive strength of recycled pet aggregate concrete reinforced with steel fibers: optimization and prediction via rsm and gep | A major environmental challenge facing metropolitan areas is recycling and removing waste plastic materials including PET from the environment. On one hand, using waste materials as a substitution for a portion of natural aggregate in concrete has been an efficient solution for dealing with the environmental problems associated with these materials. On the other hand, despite the degradation of concrete properties due to the presence of waste materials, the incorporation of fibers into concrete can improve its mechanical performance. In this regard, the compressive performance of fiber-reinforced concrete containing recycled PET chips being exposed to high temperatures, was investigated in this experimental effort. A total of 108 specimens, divided into 9 mix designs, were then fabricated in order to perform the compression test. The variables under consideration were the volume percentage of PET chips replacing natural sand (0, 5, and 10%), the volume ratio of steel fibers (0, 0.5, and 1%), and the temperature (25, 200, 400, and 600 degrees C). Further, a comparison was made between the compressive strength values obtained from tests and the associated predictions of ACI 216 and EN 1994-1-2. The findings demonstrated that the presence of PET chips replacing a percentage of sand by volume and steel fibers in the concrete mix lowered the compressive strength of the specimens with and without the thermal loading. Also, the codes overestimated the compressive strength values of all thermally treated concrete specimens. Moreover, the response surface method (RSM) was utilized to optimize the design parameters so as to obtain the maximum compressive strength of concrete with PET chips and steel fibers subjected to high temperatures. Finally, a closed-form formula was developed to predict the compressive strength using the gene expression programming (GEP) approach. The optimization results demonstrated that by replacing 10% of natural sand with recycled PET chips and adding 0% steel fibers (for temperatures of 25600 degrees C), optimum and reliable compressive strength for the hardened concrete together with environmental benefits could be achieved. In addition, the presented numerical model was verified by comparing the predicted and experimental results, with the findings suggesting the high accuracy and reliability of the predictions made by this model. (C) 2020 Elsevier Ltd. All rights reserved. | 2020 | Article | Nematzadeh, Mahdi; Shahmansouri, Amir Ali; Fakoor, Maziar | CONSTRUCTION AND BUILDING MATERIALS | Iran | 10.1016/j.conbuildmat.2020.119057 | -1
design and thermo-mechanical analysis of sandwich structures with negative thermal expansion | In this study, an analytical model based on Classic Laminate Theory was developed for the prediction of effective thermal expansion coefficients (ETECs) of general angle-ply laminates (symmetrical and asymmetrical). Examples are given of the applications of the analytical solution to the prediction of the ETEC of sandwich structures with fiber reinforced composite (FRC) core for various ply angles. The proposed analytical solutions are applied to predict the ETEC of laminate structures with fiber reinforced composite core for various ply angles. Laminate structures with negative thermal expansion (NTE) are obtained and considered as special cases of interest. For an extreme case, a laying angle of [0(Ti)/(+/- 30)(2S)/0(Ti)] and [0(Ti)/(+/- 60)(2S)/0(Ti)] along with an NTE of -1.335 x 10(-5)/K has been achieved. Meanwhile, Finite Strip Method is extended to the framework of first order shear theory, and the corresponding governing equations are established. With the help of the Bolotin method, the dynamic instability region of the sandwich structures with NTE is obtained. Numerical results show that the thermal vibration, buckling and dynamic instability behaviors may be adjusted and controlled by changing the TEC and stacking configurations. The present analytical results are not only theoretical fundament for understanding the interrelationship between the mechanical and temperature dependent material properties and the shrinkage of the structures but also serve as guiding NTE design of structures. | 2022 | Article | Wu, Meng-Jing; Zhao, Si-Yu; Azim, Iftikhar; Zhu, Jue; Huang, Xu-Hao | INTERNATIONAL JOURNAL OF MECHANICS AND MATERIALS IN DESIGN | Peoples R China | 10.1007/s10999-022-09609-6 | -1
dynamic loading performance of fibre engineered cementitious materials with self-healing capacity (shfecm) | Structural performance under dynamic actions, apart from geometric characteristics, supports loading conditions, design methods, etc., is mainly related to the intrinsic material properties of the structural elements. Earthquake events, as typical examples of accidental dynamic loading, involve strong stress waves, induced in the structure in very short time intervals. Increased loading rates, difficult to withstand, are generated. Therefore, superior complementary characteristics, namely strength and ductility, are required in order to avoid sudden failure and, as direct consequence, casualties and economic losses. Engineered Cementitious Composite (ECC), a unique type of mortar framed in the category of high-performance fibre-reinforced cementitious composites (HPFRCC), is defined by metal-like behaviour due to the multiple cracking patterns developed under applied loads. ECC proves an increased deformability potential and, as consequence ductility, which indicate a superior performance when subjected to dynamic actions. The multiple microcracking property of the composite, together with some specific matrix attributes and environmental conditions, also ensures an already proved self healing potential [1], [2]. All these intrinsic material characteristics induce increased durability, considerable material and manpower reduction, improved structural performance and reduced repair and maintenance costs. Consequently, ECC is a valuable building material alternative and it is obvious that will bring a major to future sustainable development. This paper presents the incipient evaluation of the dynamic performance of Fibre Engineered Cementitious Materials with Self-Healing potential (SH-FECM), developed using the ECC theoretical and applied design principles, in the terms of the strain rate sensitivity, which proves to be an essential and difficult to control parameter. | 2016 | Proceedings Paper | Baera, Cornelia; Snoeck, Didier; Szilagyi, Henriette; Mircea, Calin; De Belie, Nele | NANO, BIO AND GREEN - TECHNOLOGIES FOR A SUSTAINABLE FUTURE CONFERENCE PROCEEDINGS, SGEM 2016, VOL II | Romania |  | -1
nano-scale enhanced manufacturing technology of material surface based on laser-assisted method | Composite nano environmental protection materials are an important research direction in the field of materials in recent years. The application of environmental protection materials will effectively reduce the use of plastic products, which can be conducive to people's environmental protection and dependence on natural energy. The processing technology of environmental friendly nanocomposites is the biggest challenge in the research field. Different reinforcement types determine the significant differences in material properties and engineering applications. It can be seen from the geometric profile and distribution of the reinforcing phase that the performance of fiber-reinforced and sandwich-reinforced composites is greatly affected by the material load direction, and the unidirectional load capacity of the material is significantly improved. From the perspective of homogeneity, Particle-reinforced and whisker-reinforced metal matrix composites are significantly better than the other two types of reinforcement materials. Laser-assisted cutting is through the thermal interaction between the laser and the material, which changes the performance of the material before it is removed by the micro-cutting tool. However, the current laser-assisted cutting technology generally focuses on macro-scale research, and there are few reports on micro-cutting. This article will combine the above advantages to carry out research on laser-assisted micro-cutting of particle-reinforced metal matrix composites. Through the combination of precision micro-cutting experiments and numerical simulation calculations, the reasons for the formation and evolution of microdefects in the surface layer of metal matrix composites in the laser-assisted micro-cutting process are analyzed and studied, and the process of laser-assisted micro-cutting of metal matrix composites is deeply explored. Essential characteristics. The results show that nanoparticles can be produced in a larger power range. The energy spectrum analysis results show that the main elements of the particles are oxygen and aluminum. Nanoparticles have significant structural specificity. They have ball effect, repair effect and friction film effect in the cutting area. When a stress load acts on the cutting area, the above-mentioned effects of nanoparticles can reduce surface wear and fill surface defects, thereby affecting Processing quality. | 2022 | Article | Xu, Jr.; Li, Fei; Zhu, Weiyu; Wang, Zipeng | FRESENIUS ENVIRONMENTAL BULLETIN | Peoples R China |  | -1
tailoring rheological-strength-ductility properties of self-cleaning geopolymer composites with asphalt emulsion | Metakaolin based-geopolymer is a promising construction material because of its sustainability and high strength. The frailty in road engineering application of geopolymer lies in its low ductility. Fortunately, a novel ductile fiber-reinforced geopolymer, known as engineered geopolymer composite (EGC) is developed. Nevertheless, its fluidity decreased obviously because of the bridging effect of fibers. Asphalt emulsion (AE), as an self-cleaning building material, plays a significant role in improving rheological behavior, which remains understudied in EGC system. Thus, this study investigated the effects of adding PE fibers and AE on the rheological-strength-ductility properties of self-cleaning geopolymer composites as well as the geopolymerization reaction mechanisms. The mechanical test results, indicated that PE fibers dramatically improve ductility, while the strength first increases and then decreases with increasing AE content. The fluidity and rheological test results indicated the ability of AE to balance the ductility-rheological properties. Fourier-transform infrared spectroscopy revealed that AE had an inhibiting effect on geopolymerization reaction but without a new functional group, and scanning electron microscopy/energy dispersive X-ray spectroscopy results indicated that the variation in AE content changed the particle size and shape of geopolymer gels and their geopolymerization degree. The nanoparticle size and zeta potential of geopolymers at 28 days quantitatively demonstrated the combined effect of PE fibers and AE on tailoring the rheological-strength-ductility properties. From above micro scale analysis, a microscopic model illustrating the tailoring mechanism of self-cleaning geopolymer composites through AE addition was proposed, which offers the possibility to not only deeply discusses the role of AE in geopolymers but also unambiguously exhibits a prospective application in road engineering, such as 3D printing, and prefabricated cement concrete pavement. | 2021 | Article | Pang, Yafeng; Zhu, Xingyi; Yang, Ming; Yu, Jiangtao | CONSTRUCTION AND BUILDING MATERIALS | Peoples R China | 10.1016/j.conbuildmat.2021.124997 | -1
stacking optimization of 3d printed continuous fiber layer designs | The use of composite materials in 3D printing, such as fiber-reinforced plastic, allows the created parts to achieve better mechanical properties. However, it requires a new approach to the design of the 3D printed parts, especially in the case of anisotropic materials with a continuous fiber filament. Different layer configurations, built using a different arrangement of continuous carbon fibers, result in varying properties of the printed part. This paper presents a novel multi-step incremental algorithm for finding the optimal sequence of layers for an object intended for 3D printing. The optimization criterion may be any scalar value describing a required property, e.g. the strength or stiffness of the part derived from simulation of the designed element using the finite element method. Detailed analysis of the proposed algorithm, and numerical results obtained for various load cases and different input data, proves that the proposed method significantly accelerates and facilitates the process of designing a part to meet given requirements. Thanks to the incremental approach, it also works efficiently in the case of sequences with a very large target number of layers and may be used in real-world engineering applications. | 2022 | Article | Opalach, Kamil; Porter-Sobieraj, Joanna; Zdroik, Przemyslaw | ADVANCES IN ENGINEERING SOFTWARE | Poland | 10.1016/j.advengsoft.2021.103077 | -1
a study on the strength and durability characteristics of fiber-reinforced recycled aggregate concrete modified with supplementary cementitious material | Recycled aggregate (RA) made from waste concrete is an environmentally friendly alternative to natural aggregate (NA) for concrete manufacturing. However, compared to NA concrete, concrete produced with recycled aggregates has poor characteristics. Supplementary cementitious materials (SCMs) can be used to enhance the poor properties of recycled aggregate concrete (RAC). Silica fume and fly ash are commonly used SCMs in the World, but their high usage led to a shortage of silica fume and fly ash. Still, the deficiency of these materials in large parts of the world is a challenge that requires exploring alternative feedstock materials for the construction industry in the coming years. Wheat straw ash (WSA) is an agricultural waste product that could be used as an alternative SCM due to its pozzolanic behavior to enhance the properties of RAC. In addition, concrete is brittle and needs reinforcement, for which polypropylene fibers (PPFs) can be used. The current research examines the mechanical characteristics of fiber-reinforced RAC, including compressive strength, splitting tensile strength, and ductility performance. Durability indicators, such as chloride diffusion, chloride penetration, acid resistance, and water absorption test, were also assessed. The results showed that concrete samples with 10% WSA, 50% RA and 1.5% PPFs had the highest compressive and splitting tensile strength, 60.2 MPa and 7.25 MPa, respectively, representing increases of 24.75% and 30.65%, as compared to plain samples at 56 days. In these samples, water absorption was reduced by 13% due to the finer WSA particles resulting in the lowest reduction in strength and mass recorded when exposing concrete samples to acidic media. The statistical analysis also validated that irrespective of WSA and PPFs, the concrete with 0% RA had the highest performance in strength and durability behavior. The study showed that WSA and PPFs might be employed in tandem to offset the poor behavior of RA, enhance the bond between fibers and concrete, and improve the mechanical strength and durability performance of RAC, thus demonstrating its suitability as a sustainable and economical construction material. | 2023 | Article | Zaid, Osama; Althoey, Fadi; Martinez Garcia, Rebeca; de Prado-Gil, Jesus; Alsulamy, Saleh; Abuhussain, Mohammed Awad | HELIYON | Pakistan | 10.1016/j.heliyon.2023.e19978 | -1
compression resilience and impact resistant properties of fibre reinforced sandwich composites | This paper presents an experimental investigation on the compression behaviour of fiber reinforced sandwich composites. In this study, 5 different types of sandwich composites were prepared with spacer as middle layer. Also, 3 different types of woven kevlar fabric structures were used as outer layers. Sandwich composites were fabricated using epoxy resin by wet lay-up method under vacuum bagging technique. Compression behaviour, ball burst and knife penetration was tested and effect of weave type of these composites were studied using the compression stress-strain curves. We know, spacers have excellent compression elasticity and cushioning. | 2019 | Proceedings Paper | Mishra, Rajesh; Militky, Jiri; Petru, Michal | EXPERIMENTAL STRESS ANALYSIS (EAN 2019) | Czech Republic |  | -1
influence of laying angles in reinforcement of epoxy in sisal plain woven structures | This study is about microstructure characterization and understanding the flexural properties of plain-woven sisal fabric reinforced epoxy composites. Vibrational Spectroscopy (FTIR) and SEM (Scanning Electron Microscopy) were used to describe the plain-woven sisal fabric and sisal fiber reinforced epoxy composites. Two laying angles were incorporated into the epoxy resin (10 percent), i.e. (0 degrees/90 degrees) and (0 degrees/45 degrees). To isolate the effect of epoxy type and whether woven sisal fibers were used, an analytical design that is based on (0 degrees/90 degrees) and (0 degrees/45 degrees) orientation used the results. Epoxy treated with woven sisal fibers had a higher tensile (0.62 GPa) and flexural modulus (0.69 GPa) with tensile (17 MPa) and flexural strength (14 MPa) while being applied to a surface that is sloped at 0 degrees/45 degrees and which generates a displacement force of approximately 12 mm and strain 15.8 %. While conventional Weibull failure theory has long been widely used to explain the failure of brittle bulk materials, this new equation integrates that theory with the lay angle effect on flexural strength in plain sisal to calculate flexural strength reinforcement in epoxy. This new method can be applied to any fiber reinforcement, regardless of the type, and in terms of the failure of that reinforcement, which is governed by linear elastic fracture mechanics, and agreement between experimental data sets is excellent. According to our expectations, this theoretical study is going to provide a new method for the advanced strain engineering system to be built using reinforced fibers. | 2022 | Article | Gopinath, Palani; Suresh, Paramasivam | MATERIALS SCIENCE-MEDZIAGOTYRA | India | 10.5755/j02.ms.28608 | -1
investigation on behavioural aspects of pine apple leaf fiber-latex composites used for transformer applications | The transformers perform the task of transmitting power to the power systems. The reliability of the power transformers decreases and the risk of failure increases due to the increasing operational time. The overall life of transformers that depends on the life of oil-paper insulation system throughout its operation. In most cases they fail due to the poor performance of the insulation paper. At the present time, technology is used to manufacture materials from agricultural waste which considered as a substitute to natural wood, due to the problem of global warming. The ever-increasing demand of the biodegradable polymer composites and natural fibers have great importance over synthetic fibers because of vast availability in nature. The natural rubber (Latex) remains attractive for several applications due to its low temperature flexibility, high elasticity, fatigue resistance, tearing resistance and low temperature build up. The objective of the study is to investigate the Thermal, Dielectric and Physical properties of pine apple leaf fiber (PALF) reinforced natural rubber composites. The samples of different volume fractions of the fiber typically (5%, 10%, 15%, 20%, 25%, 30%) have been selected. It is found that the Thermal, Dielectric and Physical properties were influenced by fiber volume fraction. The Dielectric constant increases and Thermal conductivity decreases with increasing of fiber content. (C) 2019 Elsevier Ltd. All rights reserved. | 2020 | Proceedings Paper | Satish, Pujari; Kumar, M. Daniel Silas; Prasanna, A. S. Bhanu; Prakash, Ch Dilip Sham | MATERIALS TODAY-PROCEEDINGS | India | 10.1016/j.matpr.2019.12.348 | -1
the 2017-18 design and construction of ice composite structures in harbin | This paper will focus on the design and construction of two large thin shell structures with ice composites in the winter of 2017-18: the Flamenco Ice Tower and THRICE. Both structures were unique with regard to the application of ice composites. In this paper there will be a special focus on the structural behavior of the fiber-reinforced ice shell and membrane moulding. The ice composite had limited structural capacity and the material was pushed to its limits. Ice can be reinforced by adding (cellulose) fibers such as wood and paper. These fibers make the ice up to three times stronger and increase the ductility, thus creating a reliable building material. This sustainable, fully recyclable building material might be a solution for temporary constructions in cold areas, ice events, the Olympic Winter Games or possibly even Mars missions. HIT in cooperation with IASS Workgroup 21 invited several universities to design and construct architectural ice structures. In this paper the two most interesting structures that have been realized will be described. The technique used might also be interesting for architectural shell structures in other materials such as concrete and polymer composites. The Flamenco Ice Tower was the world record for the largest thin shell structure in ice and achieved the WA design award for most innovative architectural experiment in China. | 2019 | Article | Pronk, Arno; Mistur, Mark; Li, Qingpeng; Liu, Xiuming; Blok, Rijk; Liu, Rui; Wu, Yue; Luo, Peng; Dong, Yu | STRUCTURES | Netherlands | 10.1016/j.istruc.2019.01.020 | -1
structural health monitoring challenges for durable infrastructures | Loading conditions of critical cable parts were discussed, emphasizing the influence of environmentally-assisted degradation (Drissi-Habti et al., 2009a, 2009b). The focus was on inspection issues and the struggle for reliable data fusion procedures. As alternative materials for cables, continuous CFRP composites were introduced, along with suitable structural health monitoring techniques (SHM). This article is aimed at providing the readers with an opinion on how SHM based on intrinsic sensors can help inspection of bridge cables. The cables are used as a working example of structures available in existing bridges. In the case of new bridges, structures based on composites will be briefly introduced as well as nano-sensors that will surely bring a significant technological jump in the near future. For both existing and new bridges, examples will be presented that address the issues pertaining to structural health monitoring of bridges from materials and structures point of view. | 2010 | Proceedings Paper | Drissi-Habti, M. | INTERNATIONAL SYMPOSIUM ON LIFE-CYCLE PERFORMANCE OF BRIDGES AND STRUCTURES | France |  | -1
cyclic behaviour modelling of gfrp adhesive connections by an imperfect soft interface model with damage evolution | In this paper a methodology for studying the mechanical behaviour of complex structures made of GFRP structural members joined by means of adhesive connections and subject to variable intensity loads is presented. The fundamental equations are derived by an asymptotic approach applied on composite structures made of two elastic solids bonded together by a third thin one represented by a thin layer with a nonlinear behaviour. The adhesive layers are considered micro cracked according to the Kachanov's assumptions. Within this framework, to calibrate the parameters of the imperfect interface model, the mechanical properties and damage evolution of an epoxy adhesive have been experimentally evaluated under cyclic loadings. The experimental tests have been performed on aluminium cylinders considering different thicknesses of adhesive. The experimental results evidence how the adhesive thickness influences the strength, stiffness and consequently the initial damage parameter (initial cracks) of the bonded connections. Finally, the robustness and accuracy of the imperfect interface model is demonstrated by the excellent comparison with experimental results of a GFRP hollow column to built-up beam adhesive connection, under static, cyclic and fatigue loads using a description of damage evolution. | 2022 | Article | Lamberti, M.; Maurel-Pantel, A.; Lebon, F.; Ascione, F. | COMPOSITE STRUCTURES | France | 10.1016/j.compstruct.2021.114741 | -1
numerical and experimental validation of the static performance of a full-scale flax fiber-polyester composite bridge model to support the design of an innovative footbridge | This paper deals with the numerical and experimental analysis of a large-scale footbridge model made of flax fiber-reinforced polyester composite. The goal of this work was to support the design of the 15 m span flax -polyester footbridge installed at the Floriade Expo 2022 in Almere, the Netherlands. The model stacking sequence, thicknesses, material, and vacuum infusion technology are identical to those of the footbridge. For the numerical analysis, a multi-layered laminate was modeled using ABAQUS with a composite layup and continuous shell elements. The model was equipped with 16 embedded fiber-optic Bragg grating (FBG) sensors for strain sensing and mechanical evaluation. The specimen was subjected to monotonic loading and unloading. Numerical results were compared with those obtained from the load test. The good agreement revealed the correctness of the assumptions. This study provides a design methodology based on numerical and experimental investigation, to overcome uncertainties derived from the application of this innovative material for load-bearing applications in footbridges. | 2023 | Article | Shahmirzaloo, Ali; Manconi, Marco; van den Hurk, Bart; Xu, Bowen; Blok, Rijk; Teuffel, Patrick | ENGINEERING STRUCTURES | Netherlands | 10.1016/j.engstruct.2023.116461 | -1
hygroscopic stresses in asymmetric biocomposite laminates submitted to various relative humidity conditions | Hygroscopicity of natural fibers influences biocomposites lifetime submitted to wet environments. The present study investigates the hygroscopic stresses state in a flax fiber reinforced polypropylene composite when submitted to different environmental conditions from the dried state through various relative humiditiy (RH) to immersion. An experimental and modelling strategy is applied on asymmetric biocomposites to estimate the stresses distribution through their thickness. On dry condition, transverse tensile stresses reached 26.4 MPa. These stresses were nullified at 50%RH and then increased again until 90%RH or immersion conditions are applied. The evolution of the internal stresses influence drastically the tensile strength of biocomposites. Indeed, the internal stresses overcome the transverse strength of Flax/MAPP unidirectional ply, which potentially leads to damage. Environmental loading and gradient effect also drastically influence the internal stresses. A progressive humidification step enables to reduce drastically the stresses intensity with levels lower than 10 MPa thanks to lower hygroscopic gradients. | 2020 | Article | Peron, Mael; Celino, Amandine; Jacquemin, Frederic; Le Duigou, Antoine | COMPOSITES PART A-APPLIED SCIENCE AND MANUFACTURING | France | 10.1016/j.compositesa.2020.105896 | -1
numerical failure analysis of built-up columns composed of closely spaced pultruded frp channels | The results of geometrically nonlinear analyses on 43 built-up Pultruded Fibre-Reinforced Polymer (PFRP) columns with closely spaced chords and intermittent interconnections are presented. A comparison between columns with the end sections entirely loaded and columns loaded at the end battens only is reported, showing no appreciable difference in the P-delta response. The effects due to variations of column length and battens spacing are then investigated. It is found that stocky columns with small battens spacing attain pre-buckling failure at the web-flange junctions of the chords for loads approximately equal to 70% of the crushing load. Slender columns fail by global buckling, whereas intermediate-slenderness columns may experience interaction between local and global buckling. A design method is finally proposed. | 2019 | Article | Minghini, Fabio; Tullini, Nerio; Ascione, Francesco; Feo, Luciano | COMPOSITE STRUCTURES | Italy | 10.1016/j.compstruct.2018.09.016 | -1
carbon fiber reinforced areca/sisal hybrid composites for railway interior applications: mechanical and morphological properties | The present experimental investigation focuses on the development of Areca/Sisal/Carbon reinforced epoxy hybrid composites under various stacking sequences and involves the assessment of their mechanical and morphological properties to evaluate their use in some railway interior applications. Nine different combinations of laminates were prepared by using the manual hand layup technique. Mechanical experiments such as tensile, flexural, impact, inter-laminar shear strength and hardness tests were performed and the results envied the positive values which suggest the use of composites prepared in the study to be employed in some railway interior parts. The morphology of the composites was scrutinized using scanning electron microscopy and exposed the proper agglomeration of fibers in the matrix which in turn has influenced better mechanical properties. The experimental results convey that the hybridization of natural and synthetic fibers in polymer matrix would be an exciting prospect to be utilized in some railway interior applications. | 2022 | Article | Jagadeesh, Praveenkumara; Puttegowda, Madhu; Girijappa, Yashas Gowda Thyavihalli; Rangappa, Sanjay Mavinkere; Siengchin, Suchart | POLYMER COMPOSITES | Thailand | 10.1002/pc.26364 | -1
vibration and damping study of multifunctional grille composite sandwich plates with an imas design approach | In the present study, an integrated material and structure (IMAS) design approach is proposed for fabrication of a multifunctional grille composite sandwich plate. It consists of two panels made of carbon fiber/resin polymer (CFRP) and one grille functional core that includes several grid frame beams (GFBs) and grille functional units (GFUs) via falcon riveting connections to achieve vibration sensing and damping control functions. In each GFU, it is composed of a rectangular grille (RG) and several embedded functional materials with 4-layer laminates, including a piezoelectric sensing layer, an upper copper wire layer, a magnetorheological elastomer (MRE) layer and a lower copper wire layer. To investigate the free vibration and damping characteristics of such a highly integrated sandwich structure, an analytical model is proposed that is based on the complex modulus method, the polynomial expansion approach, the improved Rayleigh-Ritz method, etc. After the natural frequencies, modal shapes and damping parameters are successfully solved, with results from literature being employed to roughly validate the model developed. Meanwhile, the dynamic experiments with different internal magnetic field distribution patterns and intensities of MRE are undertaken to give a further validation of the present model. Finally, the parameter analysis is carried out and some important conclusions are summarized to better exert active and passive vibration suppression performance of the CFRP-GFB-GFU plate. | 2021 | Article | Li, Hui; Wang, Xintong; Hu, Xiaoyue; Xiong, Jian; Han, Qingkai; Wang, Xiangping; Guan, Zhongwei | COMPOSITES PART B-ENGINEERING | Peoples R China | 10.1016/j.compositesb.2021.109078 | -1
effect of rha addition on bond strength in steel fiber reinforced cement-based composites | Steel fibers are being widely used in concretes and other cement-based composites in order to improve their toughness properties. It's known that concrete has high compressive strength and durability, but its tensile and flexural strength is low, especially when compared to steel. Studies indicate that in cement-based composites the Interfacial Transition Zone (ITZ) is where first cracks appear and their propagation lead to material failure. Mineral additions have been incorporated into cement matrixes with two main objectives: to give a sustainable destination to agroindustrial wastes such as rice husk ash (RHA) and to improve cement-based composites properties. RHA is being produced by burning for thermal energy generation, has high amorphous silica content, which is of high potential for pozzolanic activity. Therefore, RHA is considered as a new hydration product, containing mainly the C-S-H, producing higher density to cement matrix, reducing pores and voids, besides being sustainable material, since part of cement which is highly polluting material is replaced by RHA. The main objective of this paper is to present the results of a research considering the improvement of bond between the cementitious matrix and steel fiber by partial replacing cement with RHA. For that, mortar samples were produced with RHA addition, in which steel fiber was introduced. Afterwards, pull-out tests were performed to assess adherence. As conclusion, it can be stated that RHA incorporation promoted ITZ densification, which caused an improvement in bond strength between the matrix and the steel fiber, indicating the use of that material can contribute to product more resistant steel fiber reinforced cement-based composites. | 2018 | Proceedings Paper | de Souza, Rodrigues Conrado; Sergio Bastos, Jorge Felipe | NON-CONVENTIONAL MATERIALS AND TECHNOLOGIES: NOCMAT FOR THE XXI CENTURY | Brazil | 10.21741/9781945291838-72 | -1
strength, shrinkage and early age characteristics of one-part alkali-activated binders with high-calcium industrial wastes, solid reagents and fibers | Alkali-activated binders (AABs) are developed using a dry mixing method under ambient curing incorporating powder-form reagents/activators and industrial waste-based supplementary cementitious materials (SCMs) as precursors. The effects of binary and ternary combinations/proportions of SCMs, two types of powder-form reagents, fundamental chemical ratios (SiO2/Al2O3, Na2O/SiO2, CaO/SiO2, and Na2O/Al2O3), and incorporation of polyvinyl alcohol (PVA) fibers on fresh state and hardened characteristics of 16 AABs were investigated to assess their performance for finding suitable mix compositions. The mix composed of ternary SCM combination (25% fly-ash class C, 35% fly-ash class F, and 40% ground granulated blast furnace slag) with multi-component reagent combination (calcium hydroxide and sodium metasilicate = 1:2.5) was found to be the most optimum binder considering all properties with a 56 day compressive strength of 54 MPa. The addition of 2% v/v PVA fibers to binder compositions did not significantly impact the compressive strengths. However, it facilitated mitigating shrinkage/expansion strains through micro-confinement in both binary and ternary binders. This research bolsters the feasibility of producing ambient cured powder-based cement-free binders and fiber-reinforced, strain-hardening composites incorporating binary/ternary combinations of SCMs with desired fresh and hardened properties. | 2021 | Article | Sood, Dhruv; Hossain, Khandaker M. A. | JOURNAL OF COMPOSITES SCIENCE | Canada | 10.3390/jcs5120315 | -1
experimental investigation on the mechanical properties and damage evolution of steel-fiber-reinforced crumb rubber concrete with porcelain tile waste | The utility of crumb rubber concrete (CRC), a green concrete containing waste tire rubber particles as partial replacement for natural fine aggregate, is limited by its lack of strength. It is found that the addition of steel fibers is a solution to the limitation. This study proposes using porcelain waste coarse aggregates and steel fibers to improve the cubic compressive strength and flexural strength of CRC and avoid the pollution caused by porcelain waste. Porcelain waste was incorporated at replacement percentages of 25%, 50% and 100% by volume. Steel fibers were incorporated at volume fractions of 1% and 1.25%. The cubic compressive strength and flexural strength of CRC, steel-fiber-reinforced CRC (SFRRC) and SFRRC with porcelain waste were then tested. The results obtained show that the strengths of CRC are greatly improved by the incorporation of steel fibers and 25% porcelain waste. With the increase in porcelain waste content, the strengths of SFRRC containing porcelain waste decrease. Scanning electron microscopy was then conducted and the findings show that the strengths decrease at high porcelain waste content due to the weak bond between the glaze of porcelain waste and the cement matrix. The fracture processes of three types of concrete under four-point bending were monitored by using acoustic emission (AE) technique. Based on the AE data, the parametric analyses, including cumulative hits analysis, b -value analysis and RA-AF analysis, were performed for three types of concrete and presented characteristics of damage evolution of them. This paper provides information about the mechanical properties and fracture process of a new type of green concrete that can be used in bending members of concrete structures. | 2023 | Article | Xu, Jie; Houndehou, Jude D.; Wang, Zhaoyu; Ma, Qian | CONSTRUCTION AND BUILDING MATERIALS | Peoples R China | 10.1016/j.conbuildmat.2023.130643 | -1
optimisation of waste vegetable oil-based thermoset polymers | Bio-based thermoset polymers were produced from epoxidised waste vegetable oils (WVOs) cured with anhydrides at different molar ratios. Properties were compared to analogues produced with neat oil and diglycidyl ether of bisphenol A as a feedstock. The thermal stability proved to be affected by the molar ratio, and the use of feedstock from waste oil resulted in no effect on this property. A dynamic mechanical analysis has shown that higher concentrations of anhydride enhance the storage modulus, glass transition temperature (up to 42.5 degrees C) and cross-link density. The frying process proved to play a minor role in tuning the dynamic mechanical properties. However, the contribution of the anhydride was demonstrated to be significant enough to mitigate the losses caused by the waste oil, as shown statistically in a design of experiment study. All formulations were chemically resistant to aqueous, organic and acidic media. The identification of the effects of critical parameters on the properties of WVO-based thermosets enables the further production of polymers from waste streams. | 2018 | Article | Fernandes, Felipe C.; Kirwan, Kerry; Wilson, Peter R.; Coles, Stuart R. | GREEN MATERIALS | England | 10.1680/jgrma.17.00036 | -1
integrated active fire retrievals and biomass burning emissions using complementary near-coincident ground, airborne and spaceborne sensor data | Ground, airborne and spaceborne data were collected for a 450 ha prescribed fire implemented on 18 October 2011 at the Henry W. Coe State Park in California. The integration of various data elements allowed near-coincident active fire retrievals to be estimated. The Autonomous Modular Sensor-Wildfire CAMS) airborne multispectral imaging system was used as a bridge between ground and spaceborne data sets providing high-quality reference information to support satellite fire retrieval error analyses and fire emissions estimates. We found excellent agreement between peak fire radiant heat flux data (<1% error) derived from near-coincident ground radiometers and AMS. Both MODIS and GOES imager active fire products were negatively influenced by the presence of thick smoke, which was misclassified as cloud by their algorithms, leading to the omission of fire pixels beneath the smoke, and resulting in the underestimation of their retrieved fire radiative power (FRP) values for the burn plot, compared to the reference airborne data. Agreement between airborne and spaceborne FRP data improved significantly after correction for omission errors and atmospheric attenuation, resulting in as low as 5% difference between Aqua/MODIS and AMS. Use of in situ fuel and fire energy estimates in combination with a collection of AMS, MODIS, and GOES FRP retrievals provided a fuel consumption factor of 0.261 kg MJ(-1), total energy release of 14.5e + 06 MJ, and total fuel consumption of 3.8e + 06 kg. Fire emissions were calculated using two separate techniques, resulting in as low as 15% difference for various species. (C) 2013 Elsevier Inc All rights reserved. | 2014 | Article | Schroeder, Wilfrid; Ellicott, Evan; Ichoku, Charles; Ellison, Luke; Dickinson, Matthew B.; Ottmar, Roger D.; Clements, Craig; Hall, Dianne; Ambrosia, Vincent; Kremens, Robert | REMOTE SENSING OF ENVIRONMENT | USA | 10.1016/j.rse.2013.10.010 | -1
on the pacifying influence of an elastomeric foam core on the failure mechanism of sandwich composites with various skin layups | The selection of a crashworthy core for sandwich composite construction has been aimed pursued in various applications. In this article, the response of sandwich beams consisting of elastomeric foam core and laminated fibre-reinforced skins with various layup sequences hereafter referred to as (EFCS) beams is investigated experimentally and numerically. This sandwich configuration provides several advantages for structural applications since the conventionally used rigid foam cores have relatively low crushing strength. The incorporation of the elastomeric foam has been found to enhance the post-failure stability and residual strength/crashworthiness of sandwich composite beams due to the pacifying influence of the core on the failure mechanism, which was further examined by numerical simulations. Both the hyperelasticity of the foam core and the progressive damage of the composite skins were accounted for in the numerical simulation. The efficiency of EFCS beams was established by comparing their performance to their laminated composite counterparts. The results evidence the promising performance of EFCS beams, especially in the context of their residual strength, which could be as high as 70% of their ultimate strength, as well as their enhancing energy absorption capacity. Furthermore, the performances of EFCS beams with angle-ply laminated skins were also examined numerically. The results reflect more advantage of using laminated skins with some specific fibre orientations. | 2023 | Article | Nazari, A. R.; Taheri, F. | INTERNATIONAL JOURNAL OF CRASHWORTHINESS | Canada | 10.1080/13588265.2022.2089377 | -1
influence of the stacking sequence on the low-energy impact resistance of flax/pa11 composite | In this paper, the low-energy impact behavior of a fully biobased composite made of bio-sourced polyamide 11 resin reinforced with flax fibers was investigated. Different composite laminates were studied in order to determine the stacking sequence effects on the impact behavior of these composites. Four stacking sequences were manufactured: unidirectional [0 degrees](8), cross-ply [0 degrees/90 degrees](2s), sandwich-like [0(2)degrees/90(2)degrees](s) and quasi-isotropic [45 degrees/0/-45 degrees/90 degrees](s). A low impact energy of 3.6 J was applied on these laminates by means of a drop weight impact tower. The impact properties of these lay-ups were ascertained by analysing the impact load history, the maximal displacement of the impactor and the absorbed energy. Damage after impact was further assessed by visual inspections, topographic measurements, C-scan and X-ray micro-tomography observations. The results show that impact damage of composite plates is highly influenced by fiber orientation. The impact test data are in good agreement with damage analysis after impact and indicate that stacking plies in the same orientation lead to a larger induced damage, which is responsible for energy dissipation. The quasi-isotropic composite has the smallest induced damage and the highest peak load. Otherwise, the sandwich-like sequence shows the lowest peak load, the highest energy absorption and significant induced damage. Therefore, it is necessary to choose the most suitable lay-up, in terms of impact behavior, for each considered industrial application. | 2019 | Review | Lebaupin, Yann; Hoang, Thuy-Quynh T.; Chauvin, Michael; Touchard, Fabienne | JOURNAL OF COMPOSITE MATERIALS | Switzerland | 10.1177/0021998319837339 | -1
effect of insert temperature on integrity of a thermoplastic circuit board | At Loughborough University an environmentally friendly manufacturing process for electronic circuits, involving the embedding of electronic components in thermoplastic resins via insert injection moulding, is under development [1]. Once embedded, interconnection between components is achieved by subsequently plating or printing metallisation patterns on the moulding surface. The environmental benefits of the process arise from the enhanced separability of components, metals and matrix at end of life compared to conventional solder mounting of components on a thermoset polymer based circuit board. The separated components then form concentrated waste streams allowing improved efficiency of material recovery. It was observed in earlier work that intimate contact between the overmoulded thermoplastic resin, and the legs of the electronic components, was crucial for the integrity of the electrical interconnection. If small gaps open up around the embedded components after solidification these will either act as weak points in the electrical interconnect pattern, or prevent electrical interconnect being achieved at all. The quality of the component/overmould interface is likely to depend both on material-material interactions, i.e. adhesion between overmould and insert surfaces, and on the solidification history of the overmould material. What reports there are in the literature come to conflicting conclusions on the importance of wetting for adhesion and joint strength obtained in insert moulding. In principle the wetting of metals by polymers, and hence material-material adhesion, is expected to improve with rise in the temperature of the interface. At the same time, an increased insert temperature is expected to reduce the cooling rate of the thermoplastic after injection, and so increase the crystal fraction and degree of shrinkage of the solidified material in the vicinity of the insert. The study which is reported here was undertaken to determine quantitatively the importance of these two factors on the joint strength obtained by overmoulding metals, and in particular tinned surfaces, with thermoplastic resin. Data from systematic measurements of the variation with insert temperature of the joint strength measured by pull out force measurements, for tin coated wire overmoulded with six different thermoplastics, are reported. In most cases the peak strength occurred for insert temperature near the glass transition temperature of the overmould material. The maximum strength variation with temperature observed for a single material was 42%, which occurred for PMMA between room temperature and 80 degrees C. By contrast the wetting of the same set of polymers on tin, in high temperature contact angle measurements, was observed to uniformly improve (reducing contact angle) with increase in system temperature. The results are of wider interest than electronics, because of the sparsity of reports in the literature on factors affecting overmould/insert joint strengths in the industrially important process of insert moulding. | 2010 | Proceedings Paper | Abhyankar, Hrushikesh; Webb, D. Patrick; Hutt, David A. | 2010 12TH ELECTRONICS PACKAGING TECHNOLOGY CONFERENCE (EPTC) | England | 10.1109/eptc.2010.5702692 | -1
multi-criteria assessment of a high-performance glulam through numerical simulation | Timber-concrete structures have been developed as sustainable solutions to face current environmental chal-lenges. This paper aims to present a numerical method for the analysis of the mechanical behaviour of glued laminated wood beams (Glulam) reinforced with ultra-high-performance fibre-reinforced concrete (UHPFRC). For this purpose, three series of a proposed Glulam-UHPFRC (HP-Glulam) beams with different slenderness ratio values, percentage, and position reinforcement under 4-point flexural tests were simulated by the finite element software Ansys (R). The orthotropic linear elastic model was assigned to the Glulam, whilst to model the tensile plastic behaviour of UHPFRC the Cast Iron Model was adopted; this last model is based on grey cast iron. The numerical model results were validated with experimental tests from the literature. The Glulam beams increased their load capacity by up to 20 % with a cross-section composed of 11.36 % UHPFRC. The Series C, reinforced with a layer of UHPFRC at the top, demonstrated a greater increase in its flexural properties; therefore, the slender beams (span/depth = 13.16) were taken for a comparative analysis with concrete and steel beams. With the goal to propose a tool for building designers, estimation of costs and embodied energy generated during the production of materials were assessed too. Results show that HP-Glulam beams is a potential substitute for frequently used concrete beams, with a production cost up to 56.16 % lower and up to 41.90 kgCO2e less embedded carbon. | 2022 | Article | Gomez-Ceballos, Wilberth G.; Gamboa-Marrufo, Mauricio; Grondin, Frederic | ENGINEERING STRUCTURES | France | 10.1016/j.engstruct.2022.114021 | -1
development of smart pultruded composite materials with embedded fiber bragg gratings for in-situ strain monitoring | The major benefits of using composite materials as civil engineering structures are high strength, lightweight, high corrosion resistance, high formability and tailoring. Adding functionalities into composite materials, resulting in so-called smart structures, is a promising alternative to conventional methods for structural health monitoring. A large smart composite platform (20m x 3.5m) was built in september 2012 (DECID2 project). All sub-structures of the platform are made by pultrusion which is a manufacturing process for producing reinforced composite structural shapes of continuous lengths with constant cross-sections. Two composite girders (I-beam cross section) are used to support small composite beams on which precast composite deck have been assembled. The monitoring of this structure is based on Fiber Bragg Gratings (FBG) which are used as strain and temperature sensors. This kind of sensor exhibits numerous advantages such as small size, relative lightness, an immunity to electromagnetic interference, geometrical flexibility and so on. In our project, FBG sensors are embedded in composite girders during fabrication. The embedment of optical fiber sensors in pultruded composite materials was one of the key- technical challenges. The ingress and egress of optical fiber from a composite component made by pultrusion are real issues which are difficult to solve. Indeed, ingress and egress of optical fiber must be enough robust for the successful, cost-effective development of embedded sensor technology. In our project, we have developed and tested a miniaturized connector which can be embedded in composite component during pultrusion process. This connector can withstand the harsh conditions (high temperature and shear stresses) of the pultrusion process. We will also discuss the mechanical performance of optical fiber sensors while embedded in pultruded materials. Quasi-static and fatigue mechanical tests have been performed on composite specimens. The results show that embedded FBG sensors could monitor strain with a good precision although a slightly decrease of fatigue performance of smart composite specimens was noticed. | 2013 | Proceedings Paper | Chapeleau, X.; Drissi-Habti, M.; Quetel, L.; Robin, T. | STRUCTURAL HEALTH MONITORING 2013, VOLS 1 AND 2 | France |  | -1
insight into the structure and mechanical performance of high content lignin reinforced poly (vinyl alcohol) gel-spun fibers via the regulation of esterified hydrophilic lignin composition for better sustainability | Lignin is an effective low-cost renewable reinforcement material for composite fibers at low concentration. In general, reinforcing synthetic polymeric fibers with high content lignin are preferred due to the fibers' enhanced sustainability. However, aggregation and disruption of fiber crystallinity often occurred at high lignin content, which often deteriorated fiber performance. Esterified hydrophilic lignin (modified lignin, ML) obtained from the esterification of organosolv lignin (OL) and D-gluconic acid has good interaction with poly (vinyl alcohol) (PVA) matrix in gel-spun fibers at low content. To investigate the effect of this ML on the structure and performance of high content lignin/PVA composite fibers at 30%, gel-spun PVA fibers were prepared with different ratios of OL/ML (1/0, 2/1, 1/1, 1/2 and 0/1) in this work. The optimal mechanical performance was observed in 30% lignin mixture (OL/ML = 1/1) reinforced PVA fiber with a tensile strength of 1.1 GPa, modulus of 28 GPa, and toughness of 22 J g(-1), which were 50%, 60%, and 28% higher than that of 30% OL/PVA (OL/ML = 1/0) fiber, respectively. The excellent mechanical properties are mainly attributed to increased fiber crystallinity, molecular anisotropy, and interfacial bonding of the composite fibers. | 2023 | Article | Sun, Xiaorui; Lin, Jiaxian; Cheng, Yu; Duan, Lianjie; Sun, Xiaoxia; Li, Xian; Lu, Chunhong | JOURNAL OF APPLIED POLYMER SCIENCE | Peoples R China | 10.1002/app.53577 | -1
supercritical carbon dioxide isolation of cellulose nanofibre and enhancement properties in biopolymer composites | The physical properties, such as the fibre dimension and crystallinity, of cellulose nanofibre (CNF) are significant to its functional reinforcement ability in composites. This study used supercritical carbon dioxide as a fibre bundle defibrillation pretreatment for the isolation of CNF from bamboo, in order to enhance its physical properties. The isolated CNF was characterised through zeta potential, TEM, XRD, and FT-IR analysis. Commercial CNF was used as a reference to evaluate the effectiveness of the method. The physical, mechanical, thermal, and wettability properties of the bamboo and commercial CNF-reinforced PLA/chitin were also analysed. The TEM and FT-IR results showed the successful isolation of CNF from bamboo using this method, with good colloidal stability shown by the zeta potential results. The properties of the isolated bamboo CNF were similar to the commercial type. However, the fibre diameter distribution and the crystallinity index significantly differed between the bamboo and the commercial CNF. The bamboo CNF had a smaller fibre size and a higher crystallinity index than the commercial CNF. The results from the CNF-reinforced biocomposite showed that the physical, mechanical, thermal, and wettability properties were significantly different due to the variations in their fibre sizes and crystallinity indices. The properties of bamboo CNF biocomposites were significantly better than those of commercial CNF biocomposites. This indicates that the physical properties (fibre size and crystallinity) of an isolated CNF significantly affect its reinforcement ability in biocomposites. The physical properties of isolated CNFs are partly dependent on their source and production method, among other factors. These composites can be used for various industrial applications, including packaging. | 2021 | Article | Olaiya, N. G.; Khalil, Abdul H. P. S.; El-Bahy, Salah M.; Rafatullah, Mohd; Abdullah, Che K.; El-Bahy, Zeinhom M.; Grace, Olaiya F. | MOLECULES | Nigeria | 10.3390/molecules26175276 | -1
design and fabrication of a customized and fully-recyclable carbon fibers/epoxy composites prostheses via a functional additive manufacturing approach | This study presents an innovative approach based on the combination of two different techniques for fiber-reinforced epoxy composites manufacturing, i.e., additive manufacturing (AM) and hand lay-up-assisted vacuum bagging. It represents a proof of concepts for the manufacturing of a customized and lightweight lower-limb prostheses having built-in functional elements, such as sensors. In particular, a soluble tool for fabricating a complex-shaped carbon reinforced epoxy composite is produced by AM. The 3D printed model is properly designed to integrate a functional element, in a customized way, within the composite structure itself. Moreover, a fully-recyclable epoxy resin system is used as matrix for the fabricated composite part to recover the expensive functional part and carbon fibers as soon as the prostheses has reached the end of its life (EoL). The prostheses recycle is carried out through a chemical recycling process that relies on the presence of acid-cleavable groups within the epoxy-cured network that allows for the cleavage of the crosslink under certain conditions. A similar approach is proposed in the state of art, but by using the traditional autoclave prepreg process and without considering the handling of the part at its EoL. | 2023 | Proceedings Paper | Saitta, Lorena; Tosto, Claudio; Pergolizzi, Eugenio; Rizzo, Giuliana; Cicala, Gianluca | MACROMOLECULAR SYMPOSIA | Italy | 10.1002/masy.202200189 | -1
influence of the recycled glass fibers from nonmetals of waste printed circuit boards on properties and reinforcing mechanism of polypropylene composites | The feasibility of reusing the recycled glass fibers (RGF) from nonmetals of waste printed circuit boards in polypropylene (PP) composites is studied by mechanical properties, vicat softening temperature and heat distortion temperature. The influence of RGF on reinforcing mechanism of the composites is watched under scanning electron microscopy (SEM) in situ tensile test. The results show that the mechanical and thermal properties of the RGF/PP composites can be significantly improved by adding the RGF into PP. In situ SEM observation results show that the RGF are the excellent supporting bodies and can effectively lead to mass microcracks. Crack initiation, propagation, and fiber breakage dissipate tremendous energy. Therefore, the mechanical properties are reinforced. All the above results indicate that the reuse of RGF in the PP composites represents a promising way for closing the recycling loop and realizing the high added value utilization. (C) 2010 Wiley Periodicals, Inc. J Appl Polym Sci 118: 2914-2920, 2010 | 2010 | Article | Zheng, Yanhong; Shen, Zhigang; Ma, Shulin; Cai, Chujiang; Zhao, Xiaohu; Xing, Yushan; Guo, Baohua; Zeng, Xinmiao; Wang, Liancai | JOURNAL OF APPLIED POLYMER SCIENCE | Peoples R China | 10.1002/app.32589 | -1
ultra high performance concrete (uhpc) sleeper: structural design and performance | Both structural and material performance of railway sleepers are critical to ensure the safety of railway track structures. In this study, for the first time, ultra high performance concrete (UHPC) is adopted to the post-tensioning type of sleeper to prolong design life and reduce the maintenance of sleepers. A structural design is carried out to fully utilize the material benefits of UHPC, including superior compressive strength and tensile ductility, and reviewed the critical sections of the sleeper based on strain compatibility analysis. Sixteen UHPC sleepers were fabricated using the developed UHPC mixture, incorporating coarser aggregates and ground granulated blast furnace slag, to perform structural verification tests according to the European standard, including bending strength tests under static, dynamic, and fatigue loading. The series of structural tests conducted on the UHPC sleepers show that the ductile characteristic of UHPC reinforced with steel fibers resulted in stable structural behavior and outstanding crack resistance capabilities even after the initial cracks developed. This experimental study may provide new insight into the structural applications of UHPC under railway loading conditions. | 2020 | Article | Bae, Younghoon; Pyo, Sukhoon | ENGINEERING STRUCTURES | South Korea | 10.1016/j.engstruct.2020.110374 | -1
complex aircraft structures inspection based on anomalous wave propagation imaging method | Ultrasonic propagation imaging (UPI) is a robust laser-based system developed for non-destructive evaluation and health monitoring of various engineering structures. Its damage evaluation algorithm generates ultrasonic wave propagation movie (UWPM) that could reveal the location as well as severity of multiple structural damages. However, the UWPM method is very sensitive to structural property discontinuities. This makes the interpretation of UWPM for complex structures difficult. In this work, we introduce Anomalous Wave Propagation Imaging (AWPM) method to solve this problem and at the same time retain the advantages of UWPM. The AWPM method suppresses the amplitude of incident ultrasonic wavefield during the data processing. As a result, the visibility of damage induced wavefield is highly increased and the result interpretation is made closer to intuitively understandable. The AWPM method was applied for impact damage evaluation of complex CFRP skin-spar-stringers wing structure to demonstrate the improvement leap over conventional UWPM. The AWPM result shows anomalous wavefield concentration exclusively at the location of impact damage and suppressed incident wavefield with amplitude close to noise floor. The area with anomalous wavefield concentration has size and shape closely resemble that of the impact damage, which is 17 mm in diameter. Faint shadows of structural features could also be seen, providing additional information for the reasoning of wavefield appearance. This demonstrated that UPI system with AWPM method greatly simplifies the damage evaluation work. It is expected that the AWPM could bring the UPI system further for the inspection of real and complex engineering structures. | 2010 | Proceedings Paper | Chia, C. C.; Lee, J. -R.; Park, C. -I.; Kim, J. H.; Kim, J. H.; Choi, M. J. | STRUCTURAL HEALTH MONITORING 2010 | South Korea |  | -1
modelling of micro- and macro-fracture in cementitious composites | Frequent utilization of composites with a cementitious matrix, reinforced by fibres of different origin, as constructive parts in civil engineering motivates the reliable computational prediction of their mechanical properties, namely of the risk of initiation and development of micro- and macro-fracture. This paper demonstrates the possibility of deterministic prediction of such physical process, applying the dynamical approach with the modified Kelvin viscoelastic model and cohesive contacts together with the method of discretization in time, using 3 types of Rothe sequences, and the extended finite element method (XFEM). | 2020 | Proceedings Paper | Vala, Jiri | ALGORITMY 2020: 21ST CONFERENCE ON SCIENTIFIC COMPUTING | Czech Republic |  | -1
effectiveness of seismic repairing stages with cfrps on the seismic performance of damaged rc frames | This study aims at evaluating the performance of repairing technique with CFRPs in recovering cyclic performance of damaged columns in flexure in terms of structural response parameters such as strength, dissipated energy, stiffness degradation. A 2/3 scaled substandard reinforced concrete frame was constructed to represent the substandard RC buildings especially in developing countries. These substandard buildings have several structural deficiencies such as strong beam-weak column phenomenon, improper reinforcement detailing and poor material properties. Flexural plastic hinges occurred at the columns ends after testing the substandard specimen under both constant axial load and reversed cyclic lateral loading. Afterwards, the damaged columns were externally wrapped with CFRP sheets both in transverse and longitudinal directions and then retested under the same loading protocol. In addition, ambient vibration measurements were taken from the undamaged, damaged and the repaired specimens at each structural repair steps to identify the effectiveness of each repairing step by monitoring the change in the natural frequencies of the tested specimen. The ambient vibration test results showed that the applied repairing technique with external CFRP wrapping was proved to recover stiffness of the pre-damaged specimen. Moreover, the lateral load capacity of the pre-damaged substandard RC frame was restored with externally bonded CFRP sheets. | 2018 | Article | Duran, Burak; Tunaboyu, Onur; Kaplan, Onur; Avsar, Ozgur | STRUCTURAL ENGINEERING AND MECHANICS | Turkey | 10.12989/sem.2018.67.3.233 | -1
post-processing algorithms for distributed optical fiber sensing in structural health monitoring applications | Distributed optical fiber sensors are measuring tools whose potential related to the civil engineering field has been discovered in the latest years only (reduced dimensions, easy installation process, lower installation costs, elevated reading accuracy, and distributed monitoring). Yet, what appears clear from numerous in situ distributed optical fiber sensors monitoring campaigns (bridges and historical structures among others) and laboratory confined experiments is that optical fiber sensors monitorings have a tendency of including in their outputs a certain amount of anomalistic readings (out of scale and unreliable measurements). These can be both punctual in nature and spread over all the monitoring duration. Their presence strongly affects the results both altering the data in its affected sections and distorting the overall trend of the strain evolution profiles, thus the importance of detecting, eliminating, and substituting them with correct values. Being this issue intrinsic in the raw output data of the monitoring tool itself, its only solution is computer-aided post-processing of the strain data. This article discusses different simple algorithms for getting rid of such disruptive anomalies using two methods previously used in the literature and a novel polynomial-based one with different levels of sophistication and accuracy. The viability and performance of each are tested on two study case scenarios: an experimental laboratory test on two reinforced concrete tensile elements and an in situ tunnel monitoring campaign. The outcome of such analysis will provide the reader with both clear indications on how to purge a distributed optical fiber sensors-extracted data set of all anomalies and on which is the best-suited method according to their needs. This marriage of computer technology and cutting edge structural health monitoring tool not only elevates the distributed optical fiber sensors viability but also provides civil and infrastructures engineers a reliable tool to perform previously unreachable levels of accuracy and extension monitoring coverage. | 2021 | Review | Bado, Mattia Francesco; Casas, Joan Ramon; Gomez, Judit | STRUCTURAL HEALTH MONITORING-AN INTERNATIONAL JOURNAL | Spain | 10.1177/1475921720921559 | -1
material analysis of steel fibre reinforced high-strength concrete in terms of flexural behaviour. experimental and numerical investigation | The paper presents the results of tests for flexural tensile strength (f(ct,fl)) and fracture energy (G(f)) in a three-point bending test of prismatic beams with notches, which were made of steel fibre reinforced high-strength concrete (SFRHSC). The registration of the conventional force-displacement (F-delta) relationship and unconventional force-crack tip opening displacement (CTOD) relationship was made. On the basis of the obtained test results, estimations of parameters f(ct,fl) and G(f) in the function of fibre reinforcement ratio were carried out. The obtained results were applied to building and validating a numerical model with the use of the finite element method (FEM). A non-linear concrete damaged plasticity model CDP was used for the description of the concrete. The obtained FEM results were compared with the experimental ones that were based on the assumed criteria. The usefulness of the flexural tensile strength and fracture energy parameters for defining the linear form of weakening of the SFRHSC material under tension, was confirmed. Own equations for estimating the flexural tensile strength and fracture energy of SFRHSC, as well as for approximating deflections (delta) of SFRHSC beams as the function of crack tip opening displacement (CTOD) instead of crack mouth opening displacement (CMOD), were proposed. | 2020 | Article | Bywalski, Czeslaw; Kazmierowski, Maciej; Kaminski, Mieczyslaw; Drzazga, Michal | MATERIALS | Poland | 10.3390/ma13071631 | -1
all-composite bridges and a hybrid composite building in switzerland | Through different bridge and building projects, the CCLab at the Swiss Federal Institute of Technology is working to develop stepwise a material-adapted construction method for composite fibre materials. Starting with a partially bolted truss bridge and then taking into consideration sandwich elements, carbon fibre cables, gluing as the connection technique as well as new structural concepts, material-adapted concepts, in particular for bridge construction, have been developed. Only standard FRP elements available on the market were used. | 2001 | Proceedings Paper | Keller, T | FRP COMPOSITES IN CIVIL ENGINEERING, VOLS I AND II, PROCEEDINGS | Switzerland |  | -1
hyper-reduced order models for accelerating parametric analyses on reinforced concrete structures subjected to earthquakes | This paper combines a hyper-reduction procedure, the proper orthogonal decomposition unassembled discrete empirical interpolation method, with a non-iterative alpha-operator splitting (alpha-OS) time-integration scheme for accelerating parametric analyses on damageable civil engineering structures subjected to earthquakes. Applications on a two-story reinforced concrete frame building modeled by multi-fiber beams provide guidelines to define hyper-reduced order models (HROMs) for real-life applications that use seismic databases or variable loading assumptions. The alpha-OS HROMs proved their applicability in approximating high-fidelity dynamic responses with speed-up factors higher than 60 and errors lower than 0.6% for the present case study. | 2023 | Article; Early Access | Bodnar, Bastien; Larbi, Walid; Titirla, Magdalini; Deu, Jean-Francois; Gatuingt, Fabrice; Ragueneau, Frederic | COMPUTER-AIDED CIVIL AND INFRASTRUCTURE ENGINEERING | France | 10.1111/mice.13120 | -1
preserving reinforced concrete | There is some debate as to when reinforcement was first added into concrete. Most concur that the Parthenon in Rome was fibre reinforced with animal hair almost 2000 years ago. After this, there is a difference of opinion between the French and the British as to the first iron reinforcement in the mid 1800s, with both claiming precedent. The first formally designed systems for reinforced concrete date from the 1900s produced by Hennebique and Mouchel. Early reinforced concrete structures are now falling within the remit of heritage structures, for example the Liver Building in Liverpool dates back to 1908 and is located on a UNESCO world heritage site. As time passes more and more post war structures are becoming recognised for their uniqueness and achieving protected status. This naturally includes increasingly large numbers of reinforced concrete structures. This paper discusses the various degradation mechanisms of reinforced concrete and methods of protection available. In addition the sustainability arguments for preserving rather than replacing concrete structures are highlighted, regardless of the aesthetics. | 2007 | Proceedings Paper | Foster, A.; Atkins, C.; Buckley, L. | Structural Studies, Repairs and Maintenance of Heritage Architecture X |  | 10.2495/str070341 | -1
bending responses of an exponentially graded simply-supported elastic/viscoelastic/elastic sandwich plate | The bending response for exponentially graded composite (EGC) sandwich plates is investigated. The three-layer elastic/viscoelastic/elastic sandwich plate is studied by using the sinusoidal shear deformation plate theory as well as other familiar theories. Four types of sandwich plates are considered taking into account the symmetry of the plate and the thickness of each layer. The effective moduli and Illyushin's approximation methods are used to solve the equations governing the bending of simply-supported EGC fiber-reinforced viscoelastic sandwich plates. Then numerical results for deflections and stresses are presented and the effects due to time parameter, aspect ratio, side-to-thickness ratio and constitutive parameter are investigated. | 2011 | Article | Zenkour, A. M. | ACTA MECHANICA SOLIDA SINICA | Saudi Arabia |  | -1
gypsum as reinforcement for floors: conceptual approach | Traditional floors in the Eastern half of Spain are mainly jack arch floors built with timber joists and poured gypsum. In recent times, ignorance regarding this type of floors has led to the restoration, consolidation and structural reinforcement of these floors with systems and constructive materials like reinforced concrete that have turned out to be incompatible with gypsum. For this reason and thanks to the research project Structural consolidation of traditional floors with a compression layer of gypsum with vegetal fibres (PAID-05-11/2893), financed by the Universitat Politecnica of Valencia, several essays on the structural consolidation of these traditional floors have been made, with gypsum as the main construction material. This article presents the methodology used in the research, the strategy implemented in the reinforcements, the preliminary results obtained during these experiences and the possibilities of using traditional gypsum as sustainable construction material both in contemporary architecture and historical restoration. | 2014 | Proceedings Paper | Vegas Lopez-Manzanares, F.; Mileto, C.; Cristini, V.; Ruiz Checa, J. R.; La Spina, V. | VERNACULAR HERITAGE AND EARTHEN ARCHITECTURE: CONTRIBUTIONS FOR SUSTAINABLE DEVELOPMENT |  |  | 0
damage recognition of glass fiber composite bi-directional corrugated sandwich cylindrical panels via non-contacted vibration method | It has always been one of the important issues and challenges of current concern on the damage identification of fiber-reinforced composite sandwich structures. In this work, a damage index based on the modal flexibility curvature change rate (MFCCR) method considering the effect of curvature is proposed to study the damage recognition of glass fiber composite bi-directional corrugated sandwich cylindrical panels (BCSCPs). A series of composite BCSCPs without and with different kinds of defects is designed and fabricated. A non-contacted vibration experiment is carried out to investigate the modal characteristics of the specimens with different configurations. Numerical structural parametric analyses are also conducted to verify the feasibility of the present damage recognition method. It is found that the position of the defect can be successfully detected by using the MFCCR damage index focus on the sensitive area, and can be applied for more than one damage position existing on the models. Some conclusions are given, which can provide references for damage identification of such complex structures. | 2022 | Article | Deng, Shou-Ning; Wu, Dan; Yang, Jin-Shui; Luo, Hao; Fu, Lan-Ling; Schmidt, Ruediger; Schroeder, Kai-Uwe | MATERIALS TODAY COMMUNICATIONS | Peoples R China | 10.1016/j.mtcomm.2022.103864 | -1
analysis on unwinding effect of frp-ofbg cables | As one kind of the advanced composite materials (ACM), FRP is now getting widely used in civil engineering for its advantages as light weight, electromagnetic isolation, high strength, fatigue resistance and corrosion resistance. This article wants to provide a quality control method for the FRP cables by eliminating its unwinding effect error. Firstly, two FRP-OFBG (Optical Fiber Bragg Grating) cables were fabricated in factory, and then the two specimens were tested by the MTS (material test system). Secondly, theoretical understandings with boundary conditioned formulas were provided for analysis on the unwinding process of the cable. After that the unwinding displacement of the FRP-OFBG cable was obtained by using the b-value method. Finally, a service ability assessment of the cable was given before the conclusions. | 2012 | Proceedings Paper | Ma, M. L.; Guo, J.; Li, H.; Chan, W. L. | PHYSICAL AND NUMERICAL SIMULATION OF MATERIAL PROCESSING VI, PTS 1 AND 2 | Peoples R China | 10.4028/www.scientific.net/msf.704-705.1017 | -1
qualification of a truly distributed fiber optic technique for strain and temperature measurements in concrete structures | Structural health monitoring is a key factor in life cycle management of infrastructures. Truly distributed fiber optic sensors are able to provide relevant information on large structures, such as nuclear power plants or nuclear waste disposal facilities. The sensing chain includes an optoelectronic unit and a sensing cable made of one or more optical fibers. A new instrument based on Optical Frequency Domain Reflectometry (OFDR), enables to perform temperature and strain measurements with a centimeter scale spatial resolution over hundred of meters and with a level of precision equal to 1 mu strain and 0.1 degrees C. Several sensing cables are designed with different materials targeting to last for decades, either embedded in the concrete or attached to the surface of the structure. They must ensure an optimal transfer of temperature and strain from the concrete matrix to the optical fiber. Based on the European guide FD CEN/TR 14748 Non-destructive testing - Methodology for qualification of non-destructive tests, a qualification method was developed. Tests were carried out using various sensing cables embedded in the volume or fixed to the surface of plain concrete specimens and representative-scale reinforced concrete structural elements. Measurements were performed with an OFDR instrument, while mechanical solicitations were imposed to the concrete element. Preliminary experiments seem very promising since measurements performed with distributed sensing systems are found comparable to values obtained with conventional sensors used in civil engineering and with the Strength of Materials Modelling. Moreover, the distributed sensing system makes it possible to detect and localize cracks appearing in concrete during the mechanical loading. | 2011 | Proceedings Paper | Henault, J. M.; Salin, J.; Moreau, G.; Delepine-Lesoille, S.; Bertand, J.; Taillade, F.; Quiertant, M.; Benzarti, K. | AMP 2010 - INTERNATIONAL WORKSHOP ON AGEING MANAGEMENT OF NUCLEAR POWER PLANTS AND WASTE DISPOSAL STRUCTURES (EFC EVENT 334) | France | 10.1051/epjconf/20111203004 | -1
experimental study on abrasive water jet machining of wcfc reinforced flax/wire mesh/hemp composite | Conventional machining of composite material was challenging due to delamination, tool wear, fiber pull-out, spalling, fiber fraying, heat generation, and excessive stresses. The non-conventional machining process was preferred for high-strength materials to produce complicated shapes with a better surface finish. This research describes an experimental analysis of abrasive water jet machining (AWJM) on flax/wire mesh/hemp reinforced epoxy composite. In addition, recycling of waste carbon fiber composite (WCFC) was also practiced and reused as a filler particle along with the fabricated hybrid composite. The hybrid composite was fabricated using the hand layup technique with 20.3 wt% of fiber, 10.5 wt% of wire mesh, and 2 wt% of WCFC. Experiments were conducted to evaluate the influence of standoff distance, traverse speed, and abrasive mass flow rate on the output responses such as kerf angle (theta) and surface roughness (Ra). The design of experiments found that surface finish was improved with optimum process parameters. It was detected that spalling defects, wear track, and micro-cutting were noteworthy in the machined hybrid composite concerning high standoff distance and abrasive mass flow rate. Morphological study in the cut surface of the hybrid composite was analyzed through a scanning electron microscope (SEM), and the fiber characterization was done through Fourier-transform infrared spectroscopy (FTIR). | 2022 | Article | Singh, Quberk Jeeva; Rajamurugan, G. | JOURNAL OF INDUSTRIAL TEXTILES | India | 10.1177/15280837221121961 | -1
tensile characterization of frp rods for reinforced concrete structures | The application of FRP rods as all internal or external reinforcement in new or damaged concrete structures is based on the development of design equations that take into account the mechanical properties of FRP material systems. The measurement of mechanical characteristics of FRP requires, a special anchoring and protocol, since it is well known that these characteristics depend oil the direction and content of fibers. In this study, all effective tensile test method is described for the mechanical characterization of FRP rods. Twelve types of glass and carbon FRP specimens with different sizes and surface characteristics were tested to validate the procedure proposed. In all, 79 tensile tests were performed, and the results obtained are discussed in this paper. Recommendations are given for specimen preparation and test setup in order to facilitate the further investigation and standardization of the FRP rods, used in civil engineering. | 2003 | Article | Micelli, F; Nanni, A | MECHANICS OF COMPOSITE MATERIALS | Italy | 10.1023/a:1025638310194 | -1
effect of alkaline treatment on the characteristics of pineapple leaves fibre and palf/pp biocomposite | Pineapple leaves fibre (PALF) is one of the natural fibre that has high potential to substitute non-renewable synthetic fibre in thermoplastic products. The PALF were alkali treated with different concentrations of NaOH. Untreated and alkali treated PALF were characterized using Thermal Gravimetric Analysis (TGA) and Scanning Electron Microscopy (SEM) to determine the thermal stability and surface morphology of the fibres respectively. Biocomposites were prepared by reinforced alkali treated and untreated PALF with polypropylene (PP) matrix. Tensile properties and water absorption analysis of PALF/PP biocomposites were studied. Biocomposite with 8 wt.% of alkali treated PALF express excellent thermal stability, with maximum degradation temperature at 270 degrees C which is a 7.17% improvement compared to untreated PALF. This biocomposite also had increased tensile strength (116 MPa) with 43% improvement compared to untreated PALF/PP (66 MPa) biocomposite and had lower water absorption at 6% compared to untreated biocomposite which at 21%. Hence, alkali treated PALF is able to improve the characteristic of PALF and increase the compatibility between fibre and polymer by reducing hemicellulose and lignin components. | 2021 | Article | Gnanasekaran, S.; Nordin, N. I. A. A.; Hamidi, M. M. M.; Shariffuddin, J. H. | JOURNAL OF MECHANICAL ENGINEERING AND SCIENCES | Malaysia | 10.15282/jmes.15.4.2021.05.0671 | -1
study of the compressive properties of heavy calcium carbonate-reinforced epoxy composite spheres (hc-r-ems) composite lightweight concrete | Lightweight concrete is one of the effective means to solve the problems of structural component weight, energy efficiency, and fire safety in modern civil engineering. Heavy calcium carbonate-reinforced epoxy composite spheres (HC-R-EMS) were prepared by the ball milling method, and HC-R-EMS, cement, and hollow glass microspheres (HGMS) were mixed into the mold by the molding method to prepare composite lightweight concrete. The relationship between the HC-R-EMS volumetric fraction, the initial inner diameter of the HC-R-EMS, the number of layers of HC-R-EMS, the HGMS volume ratio, the basalt fiber length and content, and the multi-phase composite lightweight concrete density and compressive strength was studied. The experimental results show that the density of the lightweight concrete ranges between 0.953-1.679 g/cm(3) and the compressive strength ranges between 1.59-17.26 MPa, where the volume fraction of HC-R-EMS is 90%, the initial internal diameter is 8-9 mm, and the number of layers of HC-R-EMS is three. The lightweight concrete can meet the requirements of high strength (12.67 MPa) and low density (0.953 g/cm(3)). In addition, the addition of basalt fiber (BF) can effectively improve the compressive strength of the material without changing the density of the material. From a micro-level perspective, HC-R-EMS is closely combined with the cement matrix, which is conducive to increasing the compressive strength of concrete. Basalt fibers connect the matrix into a network, improving the maximum limit force of the concrete. | 2023 | Article | Ma, Rong; Cao, Zheng; Jiang, Tao; Wang, Ying; Shi, Shanshan; Li, Wenge; Zhao, Yuantao; Zhong, Ning; Shi, Danda; Wu, Xinfeng | POLYMERS | Peoples R China | 10.3390/polym15051278 | -1
a new bond-type anchorage system for prestressed applications with frp tendons | Corrosion resistance, high strength and advantageous strength-to-weight ratio enable FRP composites to be potential replacement for steel tendons in prestressed applications. One of the obstacles for FRP tendons to be widely used for post-tensioning structures is regarding the methodology to anchor the FRP tendons and to maintain the post-tensioning force during the service life of the structures. High ratios for tensile to compression and to shear strength make it necessary to develop a new anchorage design concept for FRP tendons. Recently a new bond-type anchorage system has been developed at the University of Sherbrooke for prestressed applications of FRP multirod tendons in bridges, structures, and ground anchors. The system is convenient and economical, and easily fabricated and assembled. The performance and anchoring capacities have been tested and analyzed. The paper presents pullout behaviour of the anchorage systems for CFRP mono- and 9-rod tendons. The strain monitoring results from strain gauges installed on the surface of anchorage and CFRP rods are also given. Test results show that the developed anchorage system is capable of giving at least 95% of the tensile strength of FRP multirod tendons. It is proposed to use bond-type anchorage with sand-cement grout to anchor FRP multirod tendons. It is recommended that the design working load should be less than 45% of the short-term ultimate tensile strength of carbon FRP tendons, taking into account the environmental and sustained load effects during the service life. | 2000 | Proceedings Paper | Zhang, BR; Benmokrane, B | ADVANCED COMPOSITE MATERIALS IN BRIDGES AND STRUCTURES | Canada |  | -1
application of biomineralization technology to self-healing of fiber-reinforced lightweight concrete after exposure to high temperatures | In the field of civil engineering, concrete self-healing technology plays an important role. Concrete self-healing should be able to effectively heal cracks, not only improving the internal structure, but also improving the mechanical properties and durability of the concrete structure. The biomineralization-repair method is characterized by its potential for long-lasting, rapid, and active crack repair potential. Biomineralization repair has an effective bond ability, is compatible with concrete components, and is also environmentally friendly. This study used biomineralization to explore the self-healing of fiber-reinforced lightweight concrete after its exposure to high temperatures. Concrete specimens of a control group (using lightweight aggregate without bacterial spores and a nutrient source) and an experimental group (using lightweight aggregate containing bacterial spores and a nutrient source) were prepared. The repair effect of the microbial self-healing concrete after the exposure to high temperature was observed by a crack-width gauge, field-emission scanning electron microscopy (FESEM), energy-dispersive spectroscopy (EDS), and X-ray diffraction (XRD). According to the EDS and XRD analyses, the precipitate formed at the crack was calcium carbonate. After 28 days of self-healing, the water absorption rate of the experimental group was lower than that of the control group. This is because the specimens of the penetration test were taken from the middle of the concrete cylinder after high temperature, and their bacterial survival rate was higher, which made the mineralization more significant. However, the mechanical test results of the control and experimental groups after the self-healing in the water were not substantially different, which indicated that the bacterial mineralization in the experimental group was slow in the absence of an adequate source of nutrients. | 2022 | Article | Chen, How-Ji; Chang, Hsien-Liang; Tang, Chao-Wei; Yang, Ting-Yi | MATERIALS | Taiwan | 10.3390/ma15217796 | -1
stress-strain behavior of a silty soil reinforced with polyethylene terephthalate (pet) | In some cases, the production of solid waste is experiencing an uncontrolled and continuous increase, especially wastes from plastic products. Therefore, this study proposes an alternative reuse method for certain types of plastic waste (bottles and containers used for liquid storage that are processed using discrete fibers) in geotechnical construction projects. To this end, discrete polyethylene terephthalate (PET) fibers were randomly mixed with fine soil to modify their mechanical properties. The principal objective of this research was to study the mechanical behavior of a silty soil that was reinforced with aleatorily distributed PET fibers. To meet this objective, UU triaxial laboratory tests were performed on soil specimens with fiber contents of 0.0-1.0% of the soil dry weight. The test results indicated that the reinforced specimens presented an increment of shear strength that was associated with the increasing quantities of the PET fiber. Furthermore, the laboratory tests indicated that the reinforced soil had a greater deformation capacity, which can be a positive characteristic in some cases because the deformation capacity can reduce the risk of crack formation in certain soil layers for specific geotechnical problems. Finally, this reinforced soil presents interesting mechanical properties and could be used in structures that require a high deformation capacity, such as landfills, sewage treatment deposits and dams (among other uses), to prevent failures due to cracking and to prevent the possible leakage of contaminants or water. However, these issues are beyond the scope of this paper. (C) 2015 Elsevier Ltd. All rights reserved. | 2015 | Article | Botero, E.; Ossa, A.; Sherwell, G.; Ovando-Shelley, E. | GEOTEXTILES AND GEOMEMBRANES | Mexico | 10.1016/j.geotexmem.2015.04.003 | -1
characterization of natural fibers and their application in bone grafting substitutes | In the last decades, researchers have developed new materials to improve the quality of human life. Owing to the frequent occurrence of bone fractures, it is important to develop plate materials for the fixation of fractured bones. These plate materials have to be lightweight, compatible with human tissues and ought to allow stiffness. Natural fibers have the advantage that they are renewable resources and have marketing appeal. The Asian markets have been supplying natural fibers for many years, e. g., sisal, banana and roselle are common reinforcement in India. In this research, the fabrication of plate material from powdered natural fibers like sisal (Agave sisalana), banana (Musa sapientum) and roselle (Hibiscus sabdariffa), with bio-epoxy resin Grade 3554A and Hardner 3554B, using moulding method, is described. The present work deals with the prediction of flexural rigidity of the NFRP composite which is compared with that obtained using the ANSYS solution. They are found to be in good agreement. In this work, microstructure is scanned by the scanning electron microscope. The objective of this research was to utilize the advantages offered by renewable resources for the development of biocomposite materials based on biopolymers and natural fibers. In the future, this plate material externally coated with calcium phosphate and hydroxyapatite (hybrid) composite can be used for inside fixation and also external fixation of fractured bones. | 2011 | Article | Chandramohan, D.; Marimuthu, K. | ACTA OF BIOENGINEERING AND BIOMECHANICS | India |  | -1
a numerical study on the plastic rotation capacity of cfrp-confined rectangular rc columns | To perform a nonlinear analysis of building frames in their seismic performance evaluation program, appropriate force-deformation curves of the structural members in linear and nonlinear phases which represent their actual behavior are required. Although these curves have been provided for common existing RC elements prior to retrofitting in available instructions, the codes are silent about appropriate practical models for strengthened elements. In this regard, a comprehensive numerical study is conducted in the Finite Element (FE) software VecTor2 to investigate the effects of various influential parameters on the moment-rotation behavior of CFRP-confined rectangular RC columns. The investigated parameters are crosssectional dimensions, longitudinal and transverse reinforcement ratios, the level of column axial load, concrete compressive strength, and the effective confinement provided by external CFRP wraps. Then, through the idealization of the obtained moment-rotation curves, the influence of the aforementioned parameters on the plastic rotation capacity of the columns as one of the main required parameters to define the nonlinear behavior of the retrofitted columns is investigated. Accordingly, column axial load intensity, shear force, effective confinement, and column depth are found to be the major effective parameters on the plastic rotation capacity of the columns. Finally, a practical method consistent with ASCE 41-13 is presented to estimate the plastic rotation capacity of CFRP-confined columns. | 2021 | Article | Najafgholipour, Mohammad Amir; Zahabi, Seyed Mohammad Javad | STEEL AND COMPOSITE STRUCTURES | Iran | 10.12989/scs.2021.40.6.869 | -1
multilevel assessment method for reliable design of composite structures | This work aims at demonstrating the interest of a new methodology for the design and optimization of composite materials and structures. Coupling reliability methods and homogenization techniques allow the consideration of probabilistic design variables at different scales. The main advantage of such an original micromechanics-based approach is to extend the scope of solutions for engineering composite materials to reach or to respect a given reliability level. This approach is illustrated on a civil engineering case including reinforced fiber composites. Modifications of microstructural components properties, manufacturing process, and geometry are investigated to provide new alternatives for design and guidelines for quality control. | 2017 | Article | Dehmous, Hocine; Duco, Fabien; Karama, Moussa; Welemane, Helene | MECHANICS OF ADVANCED MATERIALS AND STRUCTURES | France | 10.1080/15376494.2016.1142027 | -1
numerical analysis of the response of pile-raft systems considering the application of cement and polypropylene fiber treatment | Long-term performance of civil engineering projects mainly depends on the strength of underground layers. When the underground soil layers are problematic or have low bearing capacity and strength against the applied loads, application of soil stabilization methods can be effective. In this study, performance of pile-raft systems using stabilized/reinforced soil under foundation is investigated. For validation, the obtained numerical results were compared with the existing results from analytical and numerical analyses. Using the experimental data available in the literature, the variations of stiffness and strength parameters were simulated by three-dimensional finite element method and then foundation response was evaluated for each case. According to the obtained results, depending on the pile-raft configuration, different strategies of stabilization with cement, reinforcement with polypropylene fibers, or a combination of cement stabilization and fiber reinforcement can be employed to reduce the differential and maximum settlements of foundation and to improve the overall performance. In general, even though reinforcement with fibers has a positive influence on the tensile and shear strength of soil, the effect of cement stabilization on the design parameters of the foundation is more pronounced. Finally, an implementation of cost analysis of stabilization project was proposed to be conducted based on the applied materials and improvement/cost ratio. | 2019 | Article | Hasanzadeh, Ali | ARCHITECTURE CIVIL ENGINEERING ENVIRONMENT | Iran | 10.21307/acee-2019-038 | -1
ultrasonic testing transformation model of high performance fiber reinforced cementitious composite | According to the homogeneous assumption of a material dispersed medium, a model named as an equivalent sandwich layer model was proposed in this paper for high performance fiber reinforced cementitious composite (HPFRCC). The velocity of ultrasonic waves in HPFRCC was transformed into the equivalent wave velocity value in normal mortar. The ultrasonic testing technique for HPFRCC was then constituted based on modern ultrasonic testing code. From the comparisons of strength between the model predictions and tests, it was shown that the ultrasonic testing method based on the sandwich layer model is feasible for HPFRCC. The model proposed in this paper may be a basis for the establishment of nondestructive testing technology for HPFRCC structures. | 2015 | Article | Wu Xiangguo; Zou Yongchao; Yu Qun | JOURNAL OF TESTING AND EVALUATION | Peoples R China | 10.1520/jte20120007 | -1
acoustic emission control of damage accumulation in a cfrp laminate under quasi-static tension | This paper presents the results of experimental studies on accumulation of mechanical damages in uniformly loaded identical specimens with stress concentrators made of structural CFRP laminate with load carrying stacking under varying time of stay at stressed state until fracture. The acoustic emission method is applied to the identification of damage origination and development on a real time basis. Acoustic emission impulse array processing with allowance for impulse energy provided the opportunity to enhance the quality of damage accumulation analysis and also to reveal the crucial factors, such as the stress level and time of stay at stressed state effecting coupled, unidirectional influence on the increase of the CFRP laminate damage rate. The curves of the specimen integrity degree are built with the purpose of estimating the relative level of accumulated damages depending on the levels of applied stress. | 2020 | Proceedings Paper | Severov, P. B. | MECHANICS, RESOURCE AND DIAGNOSTICS OF MATERIALS AND STRUCTURES (MRDMS-2020): PROCEEDING OF THE 14TH INTERNATIONAL CONFERENCE ON MECHANICS, RESOURCE AND DIAGNOSTICS OF MATERIALS AND STRUCTURES | Russia | 10.1063/5.0036697 | -1
seismic performance and engineering application investigation of a new alternative retainer | Focusing on the dilemma that the traditional lateral shear keys are ineffectual in limiting the displacement and repair of small-to-medium spanning highway bridges, this paper briefly describes the necessity of considering fiber-reinforced polymer concrete with the shear keys design, and studies the seismic performance of an alternative retainer that focuses on three functions of limiting displacement, energy consumption, and alternative link. In order to study the anti-seismic effectiveness under the seismic loads, four alternative retainer specimens with different sizes were designed. The quasi-static tests were carried out on four specimens, respectively. The seismic damage mode of the quasi-static alternative retainer was investigated. We examined the influence of the designed parameter of the alternative retainer on the anti-seismic effectiveness of the alternative retainer. Taking a two-span simply supported girder bridge, for example, the comparison between the seismic response of the bridge with retainers and without is analyzed based on a consideration of the sliding plate rubber bearings and the test results of the new retainers. The results show that the failure mode of the new alternative retainers is a two-stage process involving the alternative links: firstly shear failure and then the overall retainer damages, which is convenient to retrofit and reinforce post-earthquake. The thickness of the web of the alternative link, as a sensitive factor, influences the bearing capacity of the new retainers, yield displacement, ultimate displacement, ductility coefficient and overall energy consumption. The height of the alternative link will merely influence the ultimate bearing capacity, and transverse replacement of the main girder with the new alternative retainers is greatly reduced compared to without retainers, and the seismic response increase in the pier is gentle. | 2022 | Article | Yan, Lei; Li, Guo; Gou, Xiaoying; Zhang, Ping; Wang, Xinyong; Jiang, Yu | POLYMERS | Peoples R China | 10.3390/polym14173506 | -1
influence of different surface treatments on push-out bond strengths of fiber-reinforced posts luted with dual-cure resin cement | Objectives: The objective was to evaluate whether fiber postsurface conditioning with air abrasion or erbium:yttrium-aluminum-garnet (Er:YAG) laser would influence the bond strength of dual-cure resin cement to the fiber-reinforced (FRC) posts. Materials and Methods: Twenty-one FRC posts were divided into three groups according to surface treatment methods as follows: An untreated control group air abrasion with Al2O3group, and Er:YAG laser treated group with 150 mJ parameter. Fiber posts were then built up to dual-cure resin cement. Eighteen specimens were set and sectioned perpendicularly along the long axis of the post using a saw. Two disks (thickness of 2 mm) were obtained from each specimen (n = 12). Remaining three posts were stored for scanning electron microscopic evaluation. Push out test was performed on the each specimen and the values were recorded as MPa. The data were analyzed using one-way analysis of variance and Tukey post-hoc tests (P 0.05). Results: The bond strength values for the groups were as follows: Control (15, 28 MPa), air abrasion group (19, 73 MPa), and Er:YAG group (17, 84 MPa). Air abrasion affected the bond strength significantly (P 0.05). Conclusion: Air abrasion attained higher bond strengths when FRC posts were luted to dual-cure resin cement. Additional studies should be designed with different types and parameters of laser devices to understand the effect of these devices on bond strength. | 2016 | Article | Arslan, H.; Ayranci, L. B.; Kurklu, D.; Topcuoglu, H. S.; Barutcigil, C. | NIGERIAN JOURNAL OF CLINICAL PRACTICE | Turkey | 10.4103/1119-3077.175962 | -1
comprehensive experimental and numerical modeling of strength parameters of eco-friendly steel fiber reinforced scc containing coarse copper slag aggregates | The copper slag waste (CSW) is an industrial by-product, the annual production of which is huge and its disposal and management are a big challenge for environmentalists. This research has comprehensively studied, exper-imentally and numerically, the possibility of substituting 20-60% copper slag (CS) for natural coarse aggregates in self-compacting concretes (SCCs) reinforced with 0.1, 0.3 and 0.5% hooked-end steel fibers. According to the results, increasing the CS volume improves the characteristics of the fresh concrete, but there is an obvious drop in its flowability, fillability and passability at the highest steel fiber (SF) volume. Although increasing CS reduces the compressive strength of concretes containing low SF volumes, positive CS effects on the concrete strength are evident at the highest SF volume. Based on the scanning electron microscope (SEM) images, in concretes con-taining 0.1% SF, an increase in CS increases the tensile strength, and increasing this volume up to 30% makes the concrete microstructure homogeneous and integrated. To check the statistical importance of the results of the tensile and compressive strengths, use was made of the analysis of variance (ANOVA) method. To reduce costs (and human errors) and avoid time wastage, artificial neural network (ANN) prediction models and robust multiple regression analyses (MRA) methods were used to predict the compressive and tensile strengths. Results of this research confirm that using CS in producing steel fiber reinforced self-compacting concrete (SFRSCC) has technical, environmental and economic advantages. | 2023 | Article | Afshoon, Iman; Miri, Mahmoud; Mousavi, Seyed Roohollah | CONSTRUCTION AND BUILDING MATERIALS | Iran | 10.1016/j.conbuildmat.2023.130304 | -1
thermoplastic elastomer biocomposites filled with cereal straw fibers obtained with different processing methods-preparation and properties | This work is focused on thermoplastic elastomers composites (TPEs) reinforced with straw. Crop waste with different particle size was used as a filler of ethylene-octene rubber (EOR). Application of cheap and renewable natural fiber like straw into a TPE medium is not fully recognized and explored. The effect of fiber orientation induced by two processing techniques on the different mechanical properties of composites was investigated. Microscopic images were used to present the tested straw fractions and observe the arrangement and dispersion of fibers in the polymer matrix. It was found that the usage of an injection molding process allowed for the forming of a more homogenous dispersion of short fiber particles in the elastomer matrix. An oriented straw filler and polymer chains resulted in the improved mechanical strength of the whole system as evidenced by the obtained values of tensile strength almost two times higher for injected composites. In addition, all composites showed very good resistance to thermo-oxidative aging, where the aging factor oscillated within the limits of one, regardless of the processing method and the amount of bioadditive used. On the other hand, vulcanized composites were characterized by greater tear resistance, for which Fmit values increased by up to 600% compared to the reference sample. | 2019 | Article | Miedzianowska, Justyna; Maslowski, Marcin; Strzelec, Krzysztof | POLYMERS | Poland | 10.3390/polym11040641 | -1
mechanical and structural properties of waste rope fibers-based concrete: an experimental study | Concrete is a brittle material, so it is reinforced with fibers (such as steel, glass and nylon fibers) to improve its ductility. On the other hand, the use of fibers resulting from waste is an interesting issue to avoid the negative impact of these wastes on the environment as well as converting them from useless to other valuable materials. Limited studies addressed the mechanical and structural performance of the locally produced waste rope fibers (WRF) and their reuse in concrete. As a result, the goal of this research is to see how different percentages of WRF (0%, 0.25%, 0.5% and 1% by weight of concrete) affect the workability, mechanical (such as compressive and flexural strength, ultrasonic pulse velocity and bulk density) and structural (such as load deflection, crack width and propagation, and ductility index) properties of concrete. Results indicated that WRF improved the compressive and flexural strength of concrete by up to 22% and 4.3%, respectively. Furthermore, the width of cracks of reinforced concrete beams was considerably reduced and the ductility index of WRF-based beams was 3.07-3.24 compared to 1.45 for fiber-free beams. | 2022 | Article | Abdulridha, Shereen Qasim; Nasr, Mohammad Salah; Al-Abbas, Bahaa Hussain; Hasan, Zaid Ali | CASE STUDIES IN CONSTRUCTION MATERIALS | Iraq | 10.1016/j.cscm.2022.e00964 | -1
effect of pretreated cow dung fiber on mechanical and shrinkage properties of cementitious composites | The proper disposal of cow dung waste has always been a great challenge for the agricultural sector in China and around the world. In this work, the cow dung was processed into a cheap renewable cow dung fiber (CDF) and applied into cementitious composites. The physicochemical properties of raw and alkali pretreated CDF were analyzed by thermogravimetry, Fourier transform infrared spectroscopy, X-ray diffraction, single fiber tensile test and scanning electron microscopy. The strength and autogenous shrinkage of cementitious composites reinforced with the CDF were measured. The results showed that alkali pretreatment dissolved the amorphous components (i.e., hemicellulose and lignin) and enhanced the crystallinity of cellulose. The pretreatment of CDF by 1 mol/L NaOH solution led the 3 d & PRIME;s compressive and splitting tensile strength of the CDF reinforced cementitious composites to increase by 21.8% and 12.5%, respectively. The presence of CDF, with or without pretreatment enabled to inhibit the development of autogenous shrinkage of cementitious paste. This work is expected to promote an alternative application for the recycling of cow dung waste in sustainable building materials. | 2022 | Article | Li, Kang; Yang, Zhengxian; Zhang, Yong; Li, Yuanxiao; Lu, Lin; Niu, Dongyu | JOURNAL OF CLEANER PRODUCTION | Peoples R China | 10.1016/j.jclepro.2022.131374 | -1
the impact and post-impact flexural behaviors of cfrp/aluminum-honeycomb sandwich | This study investigates the medium velocity impact response and post-impact flexural behavior of hybrid sandwich structures. A series of experiments are performed over a range of impact energies to evaluate the effect of structural parameters of sandwich beams on the impact damage and how impact damage affects the residual flexural strength. The experimental results show that the CFRP face sheets play a dominant role in the impact resistance of sandwiches. The impact-induced damage significantly reduces the residual flexural deformation of the sandwiches, as well as their bending strength and stiffness. A theoretical method is proposed to achieve deformation and failure mode prediction of post-impacted CFRP/aluminum-honeycomb sandwich beams. This work provides fundamental understandings on the relationship of pre-impact damages and residual flexural behaviors, so as to guide damage resistant design of composite sandwiches. | 2023 | Article | Yuan, Ke; Shen, Lumin; Xiong, Wei; Yao, Shaocheng; He, Jiajie; Wang, Zhonggang | INTERNATIONAL JOURNAL OF IMPACT ENGINEERING | Peoples R China | 10.1016/j.ijimpeng.2023.104507 | -1
development of a sustainable binder made of recycled high-performance concrete (hpc) | The high consumption of ordinary Portland cement (OPC) in high-performance concrete (HPC), combined with the growing accumulation of construction and demolition wastes (CDW), raises severe environmental and economic concerns. This study addresses both issues by proposing a novel sustainable binder made of milled recycled HPC (mRHPC). A series of HPC mix designs (R-HPC) was developed replacing OPC by mRHPC (0-100%), and characterized in fresh and hard-ened states. The residual reactivity of mRHPC was detected using X-ray diffraction, calorimetry, and rheological oscillatory measurements (SAOS). Replacement up to 30% resulted in comparable 28-day compressive and flexural strengths to that of the OPC reference specimen while slightly improving fresh properties. Furthermore, the performance of steel fiber reinforced R-HPC over-lays was investigated in repair application, and 30% replacement ratio enhanced the tensile bond strength by a factor of 2.4. The measured improved flow properties and reduced drying shrinkage can explain this remarkable result. | 2022 | Article | Daneshvar, Dana; Liberto, Teresa; Dalconi, Maria Chiara; Stoellinger, Waltraud; Kirnbauer, Johannes; Robisson, Agathe | CASE STUDIES IN CONSTRUCTION MATERIALS | Austria | 10.1016/j.cscm.2022.e01571 | -1
strength and durability of composite concretes with municipal wastes | The influence of different types of polyethylene (PE) substitutions as partial aggregate replacement of microsteel fiber-reinforced self-consolidating concrete (SCC) incorporating incinerator fly ash was investigated. The study focuses on the workability and hardened properties including mechanical properties, permeability properties, sulfate resistance, and microstructure. Regardless of the polyethylene type, PE substitutions slightly decreased the compressive and flexural strength of SSC initially; however, the difference was compensated at later ages. Scanning electron microscope (SEM) analysis of the interfacial transition zone showed that there was chemical interaction between PE and the matrix. Although PE substitutions increased the permeable porosity and sorptivity, it significantly improved the sulfate resistance of SCC. The influence of PE shape and size on workability and strength was found to be more important than its type. When considering the disposal of PE wastes and saving embodied energy, consuming recycled PE as partial aggregate replacement was more advantageous over virgin PE aggregate-replaced concrete. | 2016 | Article | Tokgoz, D. Deniz Genc; Ozerkan, N. Gozde; Kowita, O. Samir; Antony, S. Joseph | ACI MATERIALS JOURNAL | Turkey | 10.14359/51689111 | -1
fiberglass-reinforced plastic equipment for waste incineration gas cleaning | For the past 15 years, fiberglass-reinforced plastic (FRP) based on novolac vinyl ester resin has proved useful in the construction of waste incineration gas cleaning units in locations around the world. This article describes material developments that have led to use of FRP in the corrosive wet gas cleaning process of these incinerators. Applications of this technology in various environments are discussed and case histories are presented. | 1992 | Article | KELLEY, DH; PEREY, JF | MATERIALS PERFORMANCE | USA |  | -1
biodegradability and improved mechanical performance of polyhydroxyalkanoates/agave fiber biocomposites compatibilized by different strategies | In this work, biocomposites made of polyhydroxyalkanoates (PHA) with natural fibers were produced via compression molding. In particular, polyhydroxybutyrate (PHB) and polyhydroxybutyrate-co-hydroxyvalerate (PHBV) were reinforced with 20 wt% of agave fibers. Different compatibilization strategies were investigated to improve the fiber-matrix interaction: fiber surface treatment in PHA solution, fiber surface treatment in maleated PHA solution, fiber propionylation, and extrusion with maleated PHA. The biocomposites were characterized in terms of morphology, mechanical properties, water absorption, and biodegradability by CO2 production tracking. In general, fiber propionylation was the best strategy for mechanical properties enhancement and water uptake decreasing. Biocomposites with propionylated fibers showed improved flexural strength (170% for PHB and 84% for PHBV). The flexural modulus was also enhanced with propionylated fibers up to 19% and 18% compared to uncompatibilized biocomposites (PHB and PHBV, respectively). Tensile strength increased by 16% (PHB) and 14% (PHBV), and the water absorption was reduced using propionylated fibers going from 6.6% to 4.4% compared with biocomposites with untreated fibers. Most importantly, the impact strength was also improved for all biocomposites by up to 96% compared with the neat PHA matrices. Finally, it was found that the compatibilization did not negatively modify the PHA biodegradability. | 2021 | Article | Gallardo-Cervantes, Miguel; Gonzalez-Garcia, Yolanda; Perez-Fonseca, Aida Alejandra; Gonzalez-Lopez, Martin Esteban; Manriquez-Gonzalez, Ricardo; Rodrigue, Denis; Robledo-Ortiz, Jorge Ramon | JOURNAL OF APPLIED POLYMER SCIENCE | Mexico | 10.1002/app.50182 | -1
the effect of reclaimed asphalt pavement in uhpfrc modified design mix | Ultra High Performance Fibre Reinforced Concretes (UHPFRC) is a highly dense concrete that present outstanding mechanical properties in various applications. This paper addressed the new development in the design of the UHPFRC concrete mixtures incorporating Reclaimed Asphalt Pavement (RAP). An experimental study was conducted to establish the mechanical performances in term of compressive strength and flexural strength of modified UHPFRC. Comparison between different percentages of RAP added in the mixture contributes to the new experimental data of viability in using recycle waste in concrete matrices hence reduce the stockpile of waste in landfill. The addition of 15% and 30% RAP in the design mix showed slightly closed differences of compressive and flexural strength compared to conventional UHPFRC. However the potential values obtained in this study showed the need for further improvement of the UHPFRC design mix with other percentage of RAP to enhance the mechanical performances of concrete. | 2016 | Proceedings Paper | Juhari, Nurjuhanah; Naim, Mohamad Akmal Hisham Mohamad; Abd Ghani, Kay Dora; Idrus, Juliana; Ismail, Herda Balqis | INTERNATIONAL CONFERENCE ON ADVANCED SCIENCE, ENGINEERING AND TECHNOLOGY (ICASET 2015) |  | 10.1063/1.4965061 | -1
investigation of tensile properties of bambusa vulgaris reinforced unsaturated polyester resin | The investigation of the mechanical behaviour of Bamboo fibre (Bambusa Vulgaris) reinforced unsaturated polyester resin has been carried out in this work. The composites have been fabricated manually using the hand lay-up method. The purpose of the work is to develop a suitable alternative as a replacement for synthetic materials in industries. Five different weight fraction of fibre/matrix have been developed and investigated for their mechanical properties such as tensile strength and tensile modulus in accordance to test standard of ASTM D3039/D3039M-17. The ratio used for bamboo fibre and unsaturated polyester resin is 10:90, 15:85, 20:80 and 25:75. The pulping pre-treatment process was used to extract the fibre. The surface failure of the specimen has been determined from the tensile test and fractography failure is also discussed in this study. The results from this research will provide understanding of bamboo composite properties for future flooring. | 2021 | Article | Shah, Mohd Kamal Mohd; Mohan, Sanjay; Othman, Irma; Yusuf, M. Zakrymizam; Alexander, C. | INDIAN JOURNAL OF PURE & APPLIED PHYSICS | India |  | -1
autoclave pyrolysis of carbon reinforced composite plastic waste for carbon fibre and chemicals recovery | Carbon reinforced composite plastic (CRCP) waste has been pyrolysed under nitrogen atmosphere in a batch stainless steel autoclave between temperatures of 350 and 500 degrees C and reaction times of up to 60 min. The reaction products were dominated by solid residue (72-77 wt-%), gas (2-4 wt-%) and liquid (22-25 wt-%). The solid residue consisted mainly of carbon fibre, giving up to 98 wt-% recovery. However, the mechanical properties of the recovered fibres were lower when compared with a sample of virgin carbon fibre. The gas products contained mainly carbon dioxide and some hydrocarbon gases. The proportion of the combustible gases gave calorific values of up to 35 MJ m(-3). The liquid products consisted of 15-20 wt-% water, possibly from the degradation of the amide/ester linkages in the resin, and the rest was dark brownish oils, soluble in dichloromethane. The thermal gravimetric/differential thermogravimetric analysis of the CRCP waste indicated that the primary resin present could be based on polybenzoxazine polymer. The major components of the oils included aniline, methyl aniline and phenols. Apparently, these chemical products could be regarded as the monomers for making the resin and its curing agents (e.g. bisphenol A). Hence, the autoclave pyrolysis allowed complete degradation of the resin fraction of the CRCP at moderately low temperature, along with the recovery of carbon fibre and chemical feedstocks. | 2013 | Article | Onwudili, J. A.; Insura, N.; Williams, P. T. | JOURNAL OF THE ENERGY INSTITUTE | England | 10.1179/1743967113z.00000000066 | -1
damage detection in bio-polyamide 11/woven basalt fibres composite laminates subjected to dynamic events | The complexity of the damage behavior of composite materials due to the simultaneous evolution of different mechanisms involving matrixes, reinforcements and interfaces is a topic which, despite decades of knowledge, still requires specific insights and is the subject of a multitude of researches. Recently, with the attention increasingly directed towards biobased raw materials, these aspects have shown a renewed interest, prompting the need for further contributions. In this context, this experimental research work aims to investigate the damage behavior of laminate structures based on a commercial polyamide obtained from castor oil, reinforced with woven basalt fibers. The focus was on samples obtained by hot compaction using two different pressure profiles and subjected to low velocity impacts with different impact energies. Damage analysis was performed on impacted specimens using ultrasonic phased array inspections and pulsed thermography. The non-destructive analysis supported low velocity impact test results, confirming the different contribution of the damage mechanisms involved, as expected from the different level of compaction of the materials, in turn due to diverse manufacturing conditions. This research has emphasized the complementarity and effectiveness of these two non-destructive characterization techniques, providing potentially useable results for the optimal design and manufacturing of biocomposite systems. | 2023 | Article | Epasto, Gabriella; Papa, Ilaria; Russo, Pietro | JOURNAL OF COMPOSITE MATERIALS | Italy | 10.1177/00219983231153935 | -1
mechanical-physical experimental tests on lime mortars and bricks reinforced with hemp | Hemp is an agricultural product used for various applications. In the Civil Engineering field, only a limited use of this natural material, called the green pig since exploitation of all its constituent parts is allowed, has been done. For this reason, in the paper an experimental activity on lime mortars and bricks reinforced with hemp components has been performed. Compression and bending tests have been carried out on specimens manufactured with hemp shives and fibres, respectively. The achieved results have shown that hemp products change the failure modes from brittle to ductile, leaving basically unaltered the strength capacity of reinforced specimens with respect to unreinforced ones. | 2017 | Proceedings Paper | Formisano, Antonio; Dessi, Enzo, Jr.; Landolfo, Raffaele | PROCEEDINGS OF THE INTERNATIONAL CONFERENCE OF COMPUTATIONAL METHODS IN SCIENCES AND ENGINEERING 2017 (ICCMSE-2017) | Italy | 10.1063/1.5012363 | -1
investigation of new poly(lactic acid) (pla)/poly(butylene succinate-co-adipate) (pbsa) thermoplastic composites reinforced with different amount of twill hemp fabrics | Although the adoption of thermoplastic biobased matrix is growing pushed up by environmental issues, the coupling of a Poly(lactic acid) (PLA)/Poly(butylene succinate-co-adipate) (PBSA) blend with hemp fabrics has never been studied. The aim of the present work is to investigate the performance of novel thermoplastic composites reinforced with different amounts of twill hemp fabrics. The effect of different volume fibre content was analysed by tensile, flexural, impact and HDT tests. Analytical predictive models were also applied to forecast the tensile and flexural properties of the biocomposites, paying attention to role of the fibres in warp and weft direction in determining the final mechanical properties of the composites. To better compare the results obtained with the existing composites reinforced with hemp fabrics, a merit index was also calculated to evaluate the efficiency reached by these new composites in terms of stiffness and lightweight. | 2023 | Article; Early Access | Aliotta, Laura; Dal Pont, Bianca; Gigante, Vito; Russo, Pietro; Passaro, Jessica; Lazzeri, Andrea | JOURNAL OF MATERIALS SCIENCE | Italy | 10.1007/s10853-023-09231-7 | -1
current prevention due to transparent sheet against concrete pieces falling in japan | It is serious issues of concrete pieces falling from concrete structures to the road and railway. Concrete pieces falling brings the great damage to the passing cars and the foot passers and sometimes many people as the third party are perished in the accidents. The importance of countermeasures for preventing concrete pieces falling is recognized and the effective and practical countermeasures have been performed by use of resin and fiber sheets such as glass fiber and vinylon fiber with extensibility. However degradation of the repair at the invisible covered parts from the view points of long term service of structures, is the recent issue for administrators and researchers. In this study, the current status of the effective and practical countermeasures for prevention against concrete pieces falling at concrete structures in Japan is introduced. First the practical specifications for the transparent falling preventing system are shown. Subsequently, continuous fiber sheet bonding method using thin vinylon fiber sheets and special epoxy resin with transparency after hardening have newly developed to monitor the reinforced parts.The characteristics and further development of the proposed method were represented and discussed. | 2012 | Proceedings Paper | Kawakami, Makoto; Omata, Fujio; Yeon, Kyu-Seok; Toyoda, Atsushi | 7TH ASIAN SYMPOSIUM ON POLYMERS IN CONCRETE | Japan |  | -1
a systematic study of rehabilitation of reinforced concrete t-beam structures using externally bonded frp composites | This paper describes a synthesis of findings pertaining to rehabilitation of concrete T-beam bridges with externally bonded FRP composites from a Pennsylvania Department of Transportation District 3 (PennDOT D3) project, with the purpose of answering common questions of concern mainly by state Department of Transportation (DOT) engineers and officials. A method for selecting applicable candidate bridges for suitability of repair with externally bonded FRP composites is described. With this classification, a candidate bridge was selected for a contract repair project. Field and laboratory testing of existing and repaired bridge materials is described. Structural analysis was based on AASHTO specifications. Finite Element (FE) model-ing was performed. Current ACI 440.2R-08 design guidelines were used. Supporting full-scale lab studies were conducted. Results were used to develop draft PermDOT design standards and construction specifica-tions and to apply lessons learned to the design and constructability of nearly 1,000 concrete T-beam bridges in Pennsylvania, USA. | 2010 | Proceedings Paper | Davalos, J. F.; Chen, A.; Ray, I.; Justice, A. | ADVANCES IN FRP COMPOSITES IN CIVIL ENGINEERING | USA |  | -1
utilizing frp composites to restore load rating of timber bridges | Timber bridges arc used extensively on secondary roads in the U.S. and account for nearly 10 percent of the half-a-million bridges in the National Bridge Inventory (NBI) database. Since the NBI database considers only bridges with timber in the superstructure as a timber bridge, the overall number of bridges that utilize timber in the super- or sub-structure is significantly higher than 10 percent. Timber bridges are popular because of the ease of construction, lower construction costs and not needing specialty contractors or heavy equipment. A vast majority of the timber bridges have been in service for 30-60 years and nearly half of all these timber bridges are structurally deficient or functionally obsolete. The primary reason for this high level of deficiency in these bridges is the failure to incorporate construction details and practices that inhibit the adverse impacts of the environment and biological infestation. The service life of a properly constructed timber bridge is comparable or better than that of a concrete or steel bridge. This paper presents an overview of a study undertaken by the author to assess the condition of timber bridges in the Southeastern United States and identify the factors that are adversely impacting their durability, performance and load rating. Load posting of these timber bridges causes havoc for the rural communities that are dependent of this transportation lifeline. Giving a severely strained transportation funding program, replacing the numerous deteriorated timber bridges is neither affordable nor viable. The current scenario offers an excellent opportunity to deploy FRP composites in the repair and rehabilitation of deteriorated timber bridges to restore their load rating and avoid the prohibitive cost of replacing these bridges. The effective FRP repair and rehabilitation methods are discussed and examples of presented. The challenges associated with using FRP for timber bridge repair are discussed and recommendations are made for restoring/enhancing the load rating of the bridges. | 2016 | Proceedings Paper | Gopu, V | INSIGHTS AND INNOVATIONS IN STRUCTURAL ENGINEERING, MECHANICS AND COMPUTATION | USA |  | -1
frp equipment for treating waste incineration gases | Pollution control equipment made from fiberglass-reinforced plastic (FRP) has performed outstandingly in industrial waste incineration since the mid-1970s. This success has been due primarily to continuous improvement in FRP chemical and thermal resistance. Recent improvements, such as increased resistance to sodium hypochlorite and hydrogen fluoride and the ability to tolerate higher operating temperatures, are discussed in case histories. | 1994 | Article | KELLEY, DH | MATERIALS PERFORMANCE | USA |  | -1
finite element analysis of square frp-concrete-steel columns under eccentric compression | This paper presents the development of a finite element (FE) methodology for investigating the behavior of the FRP, concrete and steel components of a square FRP-concrete-steel composite (FCSC) columns with a rotated square inner steel tube. The FE models are developed in ABAQUS using the authors' recently refined Concrete Damage Plasticity Model (CDPM) in conjunction with the FRP damage criteria available in the literature. The developed FE methodology is verified against the authors' experimental test results involving columns with normal and rotated square inner steel tubes under eccentric loading, and the FE analysis results are used to explain the column behavior and failure. The most vulnerable region of the concrete column was confirmed to be the corner, where the sandwiched concrete was the most confined in the diagonal direction of the cross-section. Coupled with the findings that the GFRP hoop strain at the corner was typically less than one third of the rupture strain when the column suddenly failed, and that the corner hoop strains at column failure varied by up to 100% between specimens even though the same GFRP material was used, it indicates the possibility that rather than the FRP rupture leading to concrete failure, the concrete failure precipitated the premature FRP rupture. Rotating the square inner steel tube reduced the vulnerability of the sandwiched concrete in the non-uniformly confined and compressed corner regions, leading to higher resistance and/or greater ductility of the FCSC column. The beneficial effects diminished with increasing eccentricity, partly due to yielding of the rotated inner steel tube on the tensile side as the material was further from the neutral axis of bending. | 2023 | Article | Izadi, Amin; Teh, Lip H.; Ahmed, Aziz; Polak, Maria Anna | STRUCTURES | Australia | 10.1016/j.istruc.2023.03.042 | -1
feasibility of the use of mineral wool fibres recovered from cdw for the reinforcement of conglomerates by study of their porosity | Mineral wool is currently the most used insulation in the European Union, and quantities of this waste have increased alarmingly in the last decade, making it essential to recycle or reuse the material, which is not current practice. This study aims to verify the feasibility of compounds of a cement base with additives of insulating mineral fibre residues recovered from the recycling of construction and demolition waste (CDW). For this purpose, experiments were designed to classify the physical-chemical behaviour of architectural mineral wool waste, and that of mortars incorporating them to determine their porosity due to the effects of these fibres on the properties of the compounds. The results obtained show that both the structure and chemical composition as well as the microstructure of the reinforced mortars are viable, and that they would therefore be a sustainable alternative to the current mortars of composite materials. (C) 2018 Elsevier Ltd. All rights reserved. | 2018 | Article | Pina Ramirez, Carolina; Sanchez, Evangelina Atanes; del Rio Merino, Mercedes; Vinas Arrebola, Carmen; Vidales Barriguete, Alejandra | CONSTRUCTION AND BUILDING MATERIALS | Spain | 10.1016/j.conbuildmat.2018.10.026 | -1
itaconic acid-based sustainable polyurethane covalent adaptable networks with robust mechanical, reshaping and uv-resistant properties based on reversible disulfide bond | Thermoset polymer materials are widely used in various fields due to their excellent performance brought by their permanently cross -linked structures. However, their inability to be recycled also leads to a serious waste of resources. The emergence of covalent adaptable networks (CANs) has solved the problem perfectly that thermoset materials are difficult to recycle. Meanwhile, with the increasing concern for resources and the environment, bio-based materials have sparked a research boom. Itaconic acid is a biomass feedstock with great prospects for development. In this study, itaconic acid, 1,6-hexanediol, 6-mercapto-1-hexanol, isocyanate, and 4,4 '-dithiodiphenylamine were used as raw materials. Itaconic acid -based polyols were first synthesized by thiolene click reaction, and a series of itaconic acid -based polyurethane (PU) materials containing dynamic covalent networks were synthesized by varying the ratios between the amino and hydroxyl groups. The obtained material has good mechanical properties with a maximum tensile strength of 31.5 MPa and a modulus of 717 MPa. The presence of disulfide bonds allows the material to be recycled by remodeling, and the recovery efficiency of tensile strength after three remodeling cycles is 85.1 %. The material also has excellent solvent resistance and UV -blocking resistance. In conclusion, this work provides possible ideas for the high -value utilization of itaconic acid in polyurethanes. | 2024 | Article | Kong, Fangfang; Ma, Xiaozhen; Xu, Xiaobo; Cui, Minghui; Zhao, Honglong; Zhu, Jin; Chen, Jing | MATERIALS TODAY CHEMISTRY | Peoples R China | 10.1016/j.mtchem.2023.101881 | 0
grey based taguchi optimization method for abrasive wear appraisal of fibre-reinforced ptfe composites | The current study is aimed at optimizing the abrasive wear property of fibre reinforced polytetrafluoroethylene (PTFE) composites. The test was contrived based on Taguchi L9 orthogonal array for the optimization of test trials. To appraise the abrasive wear trend of the PTFE based composites satisfying multi -objective criteria, Taguchi method combined with grey relational analysis (GRA) has been used. Abrasive wear test was performed using pin-on-disc configuration as per ASTM G99 standard involving four process parameters. Analysis of variance was used to establish significant parameters which influence the abrasive wear of reinforced PTFE composites. Observation revealed that grit size has the most significant effect on abrasive wear of reinforced PTFE composites. After exhaustive investigation of parameters, optimum combination of parameters was established. Linear regression model was built to predict the optimized conditions. The model as well as the optimum parameter values could be used by the abrasion industries for reduction in the time and cost expanded on wear test thus increasing productivity. | 2023 | Article | Ibrahim, Musa Alhaji; Yusuf, Auwalu Gidado; Dambatta, Murtala Sule; Kunya, Bashir Isyaku; Tambaya, Magaji; Alhassan, Yusuf | INTERNATIONAL JOURNAL OF INTEGRATED ENGINEERING | Nigeria | 10.30880/ijie.2023.15.07.014 | -1
development of green ultra-high performance fiber reinforced concrete containing ultrafine palm oil fuel ash | This paper presents an ideal experimental design based on the response surface method (RSM) to develop a new class of Green Ultra-High Performance Fiber Reinforced Cementitious Composites (GUHPFRCCs), in which 50% of the volume contains ultrafine palm oil fuel ash (UPOFA). This green concrete is currently under development at the Universiti Sains Malaysia (GUSMRC). This could lead to the greater utilization of POFA in concrete and, subsequently, could be useful in protecting the environment by minimizing volume of waste disposed on the wasteland and minimizing emission of greenhouse gases that released during cement production, besides contribute to cost saving which could somehow contribute towards the sustainability of the concrete industry. The results showed that at 90 days the optimum mix was achieved 158.28 MPa, 46.69 MPa and 13.78 MPa of compressive strength, bending tensile strength and direct tensile strength, respectively, with 50% replacement levels of the total binder content by UPOFA, indicating the ability of using UPOFA as an efficient pozzolanic mineral admixture for the production of GUSMRC with promisingly superior engineering properties. (C) 2013 Elsevier Ltd. All rights reserved. | 2013 | Article | Aldandooh, M. A. A.; Bunnori, N. Muhamad; Johari, M. A. Megat | CONSTRUCTION AND BUILDING MATERIALS | Malaysia | 10.1016/j.conbuildmat.2013.07.007 | -1
physical and mechanical propertiesof dune sand mortar reinforced with recycled petfiber: an experimental study | Polyethylene terephthalate is a synthetic material known as PET. PET strapping bands is a material commonly used in all industries for packaging and bundling. The excessive use of this material has led to the pollution of the urban environment, which necessitated the search for effective solutions to dispose of this waste. The treatment and reuse of these materials is among the best solutions that contribute to reducing environmental pollution on the one hand and enabling the obtaining of economical products on the other hand.The main purpose of this experimental study is to valorize dune sand mortar and PET waste in the manufacture of cement mortar. It also aims to investigate the impact of the inclusion of recycled PET fibers on the physical and mechanical properties of the reinforced mortar. The study was carried out in several phases; after a physical and chemical characterization of the materials used, a method for the composition of mixtures was proposed, which is based on the progressive substitution of dune sand by recycled PET fibers. The quantity of cement added to each mixture is fixed at 450 g, and that of dune sand and fibers is taken as equal to 1350 g. In order to properly examine the influence of the incorporation of fibers on the properties of the reinforced mortar, the substitution rate of dune sand by the fibers varied from 0% to 2.5% with a step of 0.5%. For each mixture, many characteristics of the mortar were tested, such as consistency, bulk density, compressive strength, and flexural strength. The results obtained show that the incorporation of PET fibers has a significant effect on the fresh and hardened properties of the treated mortar. | 2022 | Article | Ghrieb, Abderrahmane; Abadou, Yacine | ADVANCES IN MATERIALS SCIENCE | Algeria | 10.2478/adms-2022-0018 | -1
precise fibre direction and content en cfrp measured by x-ray rotation topography | High stiffness CFRP structures like satellite reflectors request high precision fibre orientation and homogeneity in order to prevent their deformation under thermal load. But related nondestructive techniques have not been available up to now. New X-Ray Rotation Topography (XROT) has overcome this technological gap. The scanning method based on Wide Angle X-Ray Scattering (WAXS) measures the mean fibre direction and the orientation distribution function of CFRP laminate or sandwich at +/-0.05 degrees angular precision and at 1 mm spatial resolution. Orientation parameters and the mass distribution of selected layer directions are imaged by topographs. Fibre bundles of different moduli can be separated. Typical sandwich materials for the FIRST mission have been investigated: The mean angular mismatch within each of the six layers is 0.6 degrees per 100 cm(2). While the relative fibre mass of the sandwich (six fibre directions) varies by only 2%, single layer directions show striations at 5% mass variation due to the manufacturing process by fibre roving deposition. | 2001 | Proceedings Paper | Hentschel, MP; Lange, A; Schors, J; de Rooij, T; Judd, MD | EUROPEAN CONFERENCE ON SPACECRAFT STRUCTURES, MATERIALS AND MECHANICAL TESTING, PROCEEDINGS | Germany |  | -1
product and design standards for uhpfrc in france | Two French standards related to Ultra-high Performance Fiber-Reinforced Concrete (UHPFRC) have been published in April 2016. The first one is dedicated to UHPFRC specification, performance, production and conformity, it is self-supporting and substitutes to the French standard for concrete, with a similar outline deriving from the European standard. Appendices detail test protocol adaptations as well as standardized methods associated to the determination of relevant material characteristics. The second standard stands as a national complement to Eurocode 2 for the design of UHPFRC structures (buildings, bridges and other civil structures). These documents are technically based on the French AFGC recommendations (revised edition 2013) and technical feedback of more than 15 years of UHPFRC projects and realizations. Significant additional precisions have been formally provided for clarification and easier implementation in a contract frame. Complying with these documents shall help achieving the quality of UHPFRC realizations and promote their widened acceptability. | 2016 | Proceedings Paper | Bernardi, Sebastien; Toutlemonde, Francois | 1ST INTERNATIONAL CONFERENCE ON UHPC MATERIALS AND STRUCTURES | France |  | -1
a new approach for the development of textile waste cotton reinforced composites (t-frp): laminated hybridization vs. coupling agents | This paper presents two separate methods to improve the tensile strength (TS) of textile waste cotton reinforced polymer composites (T-FRP) as prospective functional materials with respect to environmental concerns. Two very different methods were designed in order to improve the TS of the composite. In the first method, maleated anhydride polyethylene was added as the coupling agent into the composite composition, whereas in the second method, a totally new glass fiber and glass fabric laminated hybrid composite structure was designed. In this first study, the coupling agent was mixed up to 5 wt% into the composite structure in order to improve the bonding interface between low density polyethylene (LDPE) matrix and cotton waste fibers. The effect of the coupling agent was evaluated and compared with the unmodified one. By contrast, chopped glass (CG) fibers and woven biaxial glass fabrics were introduced into the composite layers with the intention of designing a new hybrid composite structure as a second study. The TS of the materials was evaluated and the fracture surface was assessed with an optical microscope. Consequently, an improvement in TS of 50% and 230% was achieved by the addition of the coupling agent and the creation of a new hybrid composite, respectively. | 2014 | Article | Bodur, Mehmet Safa; Bakkal, Mustafa; Savas, Mehmet; Berkalp, Omer Berk | JOURNAL OF POLYMER ENGINEERING | Turkey | 10.1515/polyeng-2013-0281 | -1
precise measurements of fibre direction, type and content in cfrp by x-ray rotation topography | High stiffness CFRP structures like satellite reflectors request high precision fibre orientation and homogeneity in order to prevent their deformation under thermal load. But related non-destructive techniques have not been available up to now. New X-Ray Rotation Topography (XROT) has overcome this technological gap. The scanning method based on Wide Angle X-Ray Scattering (WAXS) measures the mean fibre direction and the orientation distribution function of CFRP laminate or sandwich at +/-0.05degrees angular precision and at I mm spatial resolution. Orientation parameters and the mass distribution of selected layer directions are imaged by topographs. Fibre bundles of different modulus can be separated. Typical sandwich materials from a European satellite project (FIRST) have been investigated: The mean angular mismatch within each of the six layers is 0.6degrees per 100 cm(2). While the relative fibre mass of the sandwich (six fibre directions) varies by only 2%, single layer directions show striations at 5 % mass variation due to the manufacturing process by fibre roving deposition. | 2003 | Proceedings Paper | Schors, JV; Lange, A; Hentschel, MP | NONDESTRUCTIVE CHARACTERIZATION OF MATERIALS XI | Germany |  | -1
studies on mechanical properties and morphology of sisal pulp reinforced phenolic composites | Based on renewable cellulosic resource, sisal pulp (SP) was prepared from wasted sisal fiber (SF) by the sulfate pulping method. The impact of the content of SP on the mechanical properties of phenolic composites was studied. For comparison, the reinforcement effect of SF, aramid pulp (AP), and glass fiber (GF) was studied. The microscopic structure and properties of the composites were characterized by polarized optical microscopy (POM), scanning electron microscopy (SEM), Dynamic thermomechanical analysis (DMA), and mechanical testing. Results show that the flexural strength and impact strength of SP-reinforced phenolic composites maximized at 125.6 MPa and 11.09 kJ/m(2), respectively, with 25wt% of SP. Compared with SF-, AP-, and GF-reinforced phenolic composites, the flexural strength of SP-reinforced phenolic composite has increased by 76.41, 25.35, and 14.29%, respectively, and impact strength increased by 49.26, 65.03, and 132.01%. POM illustrates that SP, SF, and AP subjected to a large shear during the roll milling process, and thus the fibers are cracked into finer microfibers. The results indicate that those microfibers and interfacial interaction affect reinforcement effect significantly. | 2016 | Article | Wang, Shiqi; Wei, Chun; Liu, Hongxia; Gong, Yongyang; Yang, Dejiang; Yang, Peng; Liu, Tianxi | ADVANCES IN POLYMER TECHNOLOGY | Peoples R China | 10.1002/adv.21557 | -1
the performance of fiber ggbs based alkali-activated concrete | The fast construction and renovation of roads and bridges and the infrastructures in Egypt and developing countries cause concrete and cement production on a large scale. This huge market demand for precast units and concrete production harms the environment and global warming. Thus, the Ordinary Portland Cement (OPC) should reduce by developing new materials such as geopolymer concrete or alkali-activated concrete. This study investigated alkali-activated slag concrete (AAC) performance reinforced with structural polypropylene and steel fibers cured at ambient room temperature. The structural polypropylene and steel fibers were incorporated into the alkali-activated mix by 1.5% and 5% of the total binder weight, respectively. A wide range of engineering properties was assessed, including compressive strength, split tensile strength and stress-strain behavior, density, water absorption, and porosity. Microstructural analysis of the AAC samples was evaluated through scanning electron microscopic (SEM). The results showed that compressive strength at 1-day curing developed about 85% of the compressive strength for ACC at 28-days, which was considered as early high strength. A 10% enhancement of the AAC specimens' average compressive strength was reported after 7 and 28 days while fiber addition. The split tensile strength significantly increased by 19.28 and 26.80% by incorporating structural polypropylene and steel fibers, respectively. Comparison between the ACI 318 and ECP 203 provisions was handled along with those experimental results obtained elastic and rupture modulus. The ACI 318 provisions provided a more conservative prediction to the experimental results than the ECP 203 provision, which overestimated the experimental values by an average value of 1.1. The electron microscopy images confirmed the improvement in the engineering properties by showing a proper and coherent bond between the mortar matrix and the added fibers. | 2021 | Article | Hammad, Nancy; El-Nemr, Amr; Hasan, Hossam El-Deen | JOURNAL OF BUILDING ENGINEERING | Egypt | 10.1016/j.jobe.2021.102464 | -1
waste marble based self compacting concrete reinforced with steel fiber exposed to aggressive environment | Degradation of self-compacting concrete (SCC) exposure to the aggressive environment is a key issue that decreases the service life of the SCC structure. To reduce the amount of damage produced by the acid, the fibers bridge the cracks and restrict their spread. Therefore, SCC is reinforced with steel fibers at varying percentages from 0 to 2.0 %. Marble waste as filler materials (10 % by weight of sand) was also added to improve the microstructure. The SCC is exposed to a 4 % sulfuric acid solution for a specified period. The mechanical performance of SCC was evaluated through visual inspection, mass loss, compressive, and tensile strength. Furthermore, the durability of SCC was judged by dry density, water absorption, and permeability tests. Cracking behavior and performance at elevated temperatures of SCC exposed to the acid environment were also evaluated. Microstructure analysis was evaluated through scan electronic microscopy and simultaneous thermal analysis. Results indicate that the SCC performance under an aggressive environment was considerably improved with the addition of steel fiber and marble waste. The synergic effect of steel fiber as a reinforcement and marble waste as filler shows a positive impact on strength, durability, performance at elevated temperatures, and the microstructure of SCC. Maximum mechanical improvement was observed at a 1.5 % addition of steel fiber which shows 10 and 20 % more compressive and tensile strength respectively. Furthermore, steel fiber improved ductile failure by allowing warning (cracks) and avoiding abrupt failure. However, a higher dose of steel fiber (beyond 1.5 %) decreased the SCC performance due to a lack of flowability. Therefore, the study concluded that steel fiber should be used up to 1.5 % addition. | 2024 | Article | Ahmad, Jawad; Zhou, Zhiguang | JOURNAL OF BUILDING ENGINEERING | Peoples R China | 10.1016/j.jobe.2023.108142 | -1
effects of steel fibers (sf) and ground granulated blast furnace slag (ggbs) on recycled aggregate concrete | Recycled aggregate is a good option to be used in concrete production as a coarse aggregate that results in environmental benefits as well as sustainable development. However, recycled aggregate causes a reduction in the mechanical and durability performance of concrete. On the other hand, the removal of industrial waste would be considerably decreased if it could be incorporated into concrete production. One of these possibilities is the substitution of the cement by slag, which enhances the concrete poor properties of recycled aggregate concrete as well as provides a decrease in cement consumption, reducing carbon dioxide production, while resolving a waste management challenge. Furthermore, steel fiber was also added to enhance the tensile capacity of recycled aggregate concrete. The main goal of this study was to investigate the characteristics of concrete using ground granulated blast-furnace slag (GGBS) as a binding material on recycled aggregate fibers reinforced concrete (RAFRC). Mechanical performance was assessed through compressive strength and split tensile strength, while durability aspects were studied through water absorption, acid resistance, and dry shrinkage. The results detected from the different experiments depict that, at an optimum dose (40% RCA, 20%GGBS, and 2.0%), compressive and split tensile strength were 39% and 120% more than the reference concrete, respectively. Furthermore, acid resistance at the optimum dose was 36% more than the reference concrete. Furthermore, decreased water absorption and dry shrinkage cracks were observed with the substitution of GGBS into RAFRC. | 2021 | Article | Ahmad, Jawad; Martinez-Garcia, Rebeca; Szelag, Maciej; de-Prado-Gil, Jesus; Marzouki, Riadh; Alqurashi, Muwaffaq; Hussein, Enas E. | MATERIALS | Spain | 10.3390/ma14247497 | -1
case histories - fiberglass-reinforced plastic equipment for waste incineration gases | Pollution control equipment made from fiberglass-reinforced plastic (FRP) has performed well in industrial waste incineration since the mid-1970s. This has been primarily the result of continual improvement in FRP chemical and thermal resistance. Recent improvements, such as the increased resistance to sodium hypochlorite (NaOCl) and hydrogen fluoride (HF) and the ability to tolerate higher operating temperatures, are discussed in the following case histories. | 2005 | Article | Kelley, DH | MATERIALS PERFORMANCE |  |  | -1
deflection estimation of a full scale prestressed concrete girder using long-gauge fiber optic sensors | This paper investigates an applicability of long-gauge fiber optic sensors to prestressed concrete structures. A main motivation is to monitor the deflection of railway bridges without intervenes of the signal intensity fluctuations. A 25 m long and 1.8 m deep bulb-tee prestressed concrete girder was compositely fabricated with a 2 m wide and 22 cm. thick reinforced concrete deck. Two pairs of 3 m long-gauge sensors were attached to the prestressed concrete girder with parallel topology. Using the geometric relationship between curvature and vertical deflection in a simple beam and the quadratic regression of curvatures at the discrete point, it is possible to extrapolate the deflection curve of the girder. The estimated deflection measured by the developed method is compared with the results using conventional strain gauges and LVDTs. It has been demonstrated that long-gauge fiber optic sensors could provide the same accuracy with conventional sensors. (c) 2006 Elsevier Ltd. All rights reserved. | 2008 | Article | Chung, Wonseok; Kim, Sungil; Kim, Nam-Sik; Lee, Hee-up | CONSTRUCTION AND BUILDING MATERIALS |  | 10.1016/j.conbuildmat.2006.08.007 | -1
the status of recycling of waste rubber | The significance of recycling of waste rubber in protecting the environment and conserving energy is discussed. Various kinds of recycling approaches to waste rubber are summed up, such as reclaiming energy as fuel, reuse of the products of thermal decomposition, cleaning of leaking oil, reuse after simple modification, regenerative rubber and powdered rubber (PR). Recycling as PR is covered in more detail. Classification and modification of PR are also mentioned. According to the particle size of PR, it may be classified as rough PR, fine rubber powder (FRP), tiny PR and ultra-tiny PR and so on. Each has a different production approach and can meet different applications. Activated PR and FRP have a wider application field than common PR. Many products of recycled powdered rubber are listed. (C) 2000 Published by Elsevier Science Ltd. | 2001 | Article; Proceedings Paper | Fang, Y; Zhan, MS; Wang, Y | MATERIALS & DESIGN |  | 10.1016/s0261-3069(00)00052-2 | -1
crushing behavior of a unit cell of cfrp lattice core for sandwich structures' application | Sandwich structures made of composites are designed mainly for higher and efficient load capacity. Mostly, the use of composite materials in lattice core sandwich structures is limited to the face sheet; whereas, the core is usually made of metals due to the difficulty in producing the FRP lattice shape. A sandwich with a core made of FRP is believed to be lighter and better in terms of specific strength and absorbed energy. In order to manufacture the sandwich core, several methods and techniques were developed based on the designed core profile. In this paper, the core was extracted (using laser cutting) from the standard flame retardant carbon fiber hat stiffener. Four values of the strut angle a were considered (alpha=45, 60, 75, and 90 degrees). Crushing tests were performed using Instron Compression machine and a load cell of 5 kN capacity. Similar post crushing profiles were obtained for all the specimens. However, the peak load is being shifted upward. Improvements of 75% and 54% were recorded for the peak and the average crushing loads respectively. It is worth remarking that the crush load efficiency was kept constant during the tests. The energy and the specific energy absorption showed that the unit cells with 90 are at advantage since it is almost 53% higher than that of the 45 degrees. For the effect of filler, the tests results show how important it is to fill such thin skeletal structures. | 2017 | Article | Sebaey, T. A.; Mandi, E. | THIN-WALLED STRUCTURES | Qatar | 10.1016/j.tws.2017.03.016 | -1
development of natural fibre for environmental and sustainable advancement | The increasing attention on renewable resources for a sustainable environment has led to the expansion in the development of high-performance products made from natural resources. Natural fibres that are diffused in the environment in abundance are economical, making this characteristic a value-added engineering, as they exhibit lower cost and can produce lighter composites, as compared to the existing fibreglass reinforced polymer composites. In this study, the involvement of kenaf fibre in chemical treatment on morphological and mechanical properties of the thermoset polyurethane (PU)-(PUKf) composites was firstly proposed and trialled. The results of chemical treatment on kenaf fibre highlight the improvement on the impact strength although the hardness of kenaf composites is reduced. This is compared with different samples, which are pure thermoset PU and kenaf fibre without chemical treatment. Overall, the developments of natural fibre in engineering and energy sectors could significantly enhance the reduction of solid waste and environmental pollution. | 2019 | Article | Atiqah, A.; Ansari, M. N. M.; Zahidi, M. M. M.; Begum, S.; Yahya, Zainudin; Alkhadher, Sadeq Abdullah Abdo | INTERNATIONAL JOURNAL OF ENVIRONMENTAL TECHNOLOGY AND MANAGEMENT | Malaysia |  | -1
a comprehensive review on surface modification, structure interface and bonding mechanism of plant cellulose fiber reinforced polymer based composites | Plant cellulose fiber polymer composites are readily applied in wide range of applications due to ecological and economical alternative to traditional materials. The considerable amount of residues and organic wastes from agricultural process are still employed as lower energy resource. Organic materials are generally disposed in composting, landfilling or anaerobic digestion. The utilization of these wastes in plant fiber composites shows significant alternative and environmental friendly in nature. The production of plant cellulose fiber composite with higher structural properties is optimized by interfacial bonding between polymer and reinforced fiber. The interface plays a vital role in regulating mechanical properties by distributing bonds and stress transferring, which is one of least understood element of composites. This paper presents the comprehensive review of fiber structures, different modification techniques to reduce the incompatibility between matrix and fiber, assessment of structure interface and bonding, clarifies the interfacial adhesion of cellulose fiber composites. | 2018 | Review | Mohit, H.; Selvan, V. Arul Mozhi | COMPOSITE INTERFACES | India | 10.1080/09276440.2018.1444832 | -1
study on composite behavior of hybrid frp-concrete bridge superstructure system | This paper presents analytical studies of an innovative hybrid FRP-concrete bridge superstructure system. Three rectangular GFRP box sections were bonded together to form the tensile layer, and a layer of concrete was placed in the compression zone of those sections. This new design was proposed in order to make the best of each constituent material, and to increase stiffness of GFRP composite structures. Numerical simulations were performed by using finite element method (FEM) and comparisons were made to observe the difference of the mechanical behaviour. According to the analysis of the analytical data, we can draw some instructive conclusions which can provide some references for applications. | 2010 | Proceedings Paper | Guo, Tao; Zhang, Yin; Cai, C. S.; Nie, Jian-Guo | PROCEEDINGS OF THE ELEVENTH INTERNATIONAL SYMPOSIUM ON STRUCTURAL ENGINEERING, VOL I AND II | Peoples R China |  | -1
on optimum seismic reinforcement of rc structures based on ultimate earthquake resistance method | Optimum reinforcement of existing reinforced concrete rigid-frame bridges is studied. The concept of the ultimate earthquake resistance method based on Newmark's law on absorbed energy of structures of the Specification for Highway Bridges is applied to this optimum reinforcement problem. Three kinds of reinforcement materials are considered. They are steel plate, carbon fiber and aramid fiber, The thickness of these materials are the design variables. The variables are discrete, so the optimization problem is solved by genetic algorithm. The objective function is the total cost of reinforcement works. The constraints are the ultimate earthquake resistance for type I and type II earthquake vibrations, the ultimate rotational angle of plastic hinges and the ultimate shear strength of members. As a numerical example, the reinforced concrete rigid-frame bridge which was collapsed by the attack of Hanshin-Awaji great earthquake is studied. | 1999 | Proceedings Paper | Sugimoto, H; Watanabe, T; Mitsuo, J | OPTIMIZATION OF STRUCTURAL AND MECHANICAL SYSTEMS, PROCEEDINGS | Japan |  | -1
examination of concrete elements bending strength reinforced by polyethylene terephthalate (pet) waste | Ukrainian enterprises of PET (Polyethylene Terephthalate) waste recycling are still capable of processing only 1 thousand tons, and more than 10 thousand tons of PET granulate are imported to Ukraine every month. Therefore, the issue of reuse and disposal of used polyethylene terephthalate, especially in construction, is one of paramount importance. The aim of the research is experimental-theoretical study of the strength of bending of prisms, reinforced with fibers and strip reinforcement of used PET bottles. Objectives of the research: the study of the percentage of reinforcing fibers in volume (1% and 1.5%) influence on the flexural strength of concrete reinforced prisms, and the possibility of using ribbon reinforcement from used PET bottles for bending concrete elements, elaboration of proposals for the deformation method of calculation of PET fibrobone bent elements. In this research the experimental methods for determining the bending strength of prisms, reinforced by fibrous, trips and PET waste tapes; methods of materials resistance theory have been used. During the research, two concrete prisms of 400x100x10 mm were constructed and tested for compression together with two concrete prisms of three-point bend for a run of 350 mm, two PET-fibrous concrete prisms for bending with percentages of reinforcement in volume of 1% and 1,5% and two prisms for bending, reinforced with glued PET strips, with 1% reinforcement per section area. As a disperse reinforcement, pre-fabricated PET bottles of 50x3x0.2 mm were used, designed in way that the required length of sealing in the concrete is no longer than half the length of the fibers. Strip fittings are made of 4 fragments of PET bottles of 200x80x0.25 mm in size, glued with cyanacrylate adhesive with each other, and 2 fragments of 120x80x0.2 mm in size, which glued on both ends to 4 glued sheets with a length of 30 mm. Thus, the total length of the reinforcing strip is equal to 380 mm. At the final sections of the tapes, 6 openings with a diameter of 5 mm were punched to improve the anchoring. The reinforcing strips were placed in the forms located 10 mm from the lower edge. According to the results of the tests, the average cubic strength of concrete is 31.21 MPa, of prisms - 23.23 MPa, the initial module of deformation - 28.02-10(3) MPa. The flexural strength of prisms without a fibre is 58.54 kN.cm, with 1% fibers in volume - 64.31 kN.cm, with 1.5% fibers in volume 71.84 kN.cm, and of prisms, reinforced with glued PET ribbons - 79.80 kN.cm. As a result of the tests, it was demonstrated that the strength of the tapes was not used properly, and the fracture was fragile due to the loss of adhesion to concrete. Analysis of the results of experimental studies allowed us to develop a deformation methodology of calculating PET-fiber-concrete bending elements. | 2019 | Proceedings Paper | Kinasz, Roman; Bilozir, Vitaliy; Shmyh, Roman; Bilozir, Volodymyr; Bidenko, Ivanna | 4TH WORLD MULTIDISCIPLINARY CIVIL ENGINEERING-ARCHITECTURE-URBAN PLANNING SYMPOSIUM - WMCAUS | Poland | 10.1088/1757-899x/603/4/042041 | -1
the strength, microstructure, and ecological assessment of concrete mix incorporating waste glass powder and polypropylene fiber | Using waste glass powder (WGP) as a source of silica in the production of cement-based materials could form denser matrix and address the ecological challenge of its deposition. This study introduces two grades of fineness of WGP: fine glass powder (FGP) and ultrafine glass powder (UFG) as 5 % and 10 % substitution for cement in the production of concrete reinforced by polypropylene (PP) fiber. Nine concrete mixes are investigated for their mechanical and ecological performances. Additionally, the study of mixes' microstructure is reported to observe the influence of WGP and PP fibers contributions on the hardened matrix. Based upon the results, FGP incor-poration significantly enhances the FRC compressive strength from 7 to 90 days (between 40 % and 60 %). However, the highest mechanical performance is achieved by 10 % UFG as cement replacement and 0.5 % PP fiber inclusion. Moreover, scanning electron microscope (SEM) results show more chemical activity of UFG, and less calcium hydroxide presented in the hardened matrix. In terms of ecological concerns, between 5 % and 10 % lower CO2 and SO2 emissions and water usage indices for proposed concrete mixes containing WGP, and PP fiber are obtained, while the required energy consumption for preparing these mixes significantly increases (around 15-45 %) due to UFG and PP fiber incorporation in FRC. | 2023 | Article | Asgarian, Atena; Roshan, Naeim; Ghalehnovi, Mansour | CONSTRUCTION AND BUILDING MATERIALS | Iran | 10.1016/j.conbuildmat.2023.130726 | -1
non-local damage modelling of quasi-brittle composites | Most building materials can be characterized as quasi-brittle composites with a cementitious matrix, reinforced by some stiffening particles or elements. Their massive exploitation motivates the development of numerical modelling and simulation of behaviour of such material class under mechanical, thermal, etc. loads, including the evaluation of the risk of initiation and development of micro- and macro-fracture. This paper demonstrates the possibility of certain deterministic prediction, applying the dynamical approach using the Kelvin viscoelastic model and cohesive interface properties. The existence and convergence results rely on the semilinear computational scheme coming from the method of discretization in time, using several types of Rothe sequences, coupled with the extended finite element method (XFEM) for practical calculations. Numerical examples refer to cementitious samples reinforced by short steel fibres, with increasing number of applications as constructive parts in civil engineering. | 2021 | Article | Vala, Jiri; Kozak, Vladislav | APPLICATIONS OF MATHEMATICS | Czech Republic | 10.21136/am.2021.0281-20 | -1
impacts of casting scales and harsh conditions on the thermal, acoustic, and mechanical properties of indoor acoustic panels made with fiber-reinforced alkali-activated slag foam concretes | This paper presents experimental results regarding the efficiency of using acoustic panels made with fiber-reinforced alkali-activated slag foam concrete containing lightweight recycled aggregates produced by using Petrit-T (tunnel kiln slag). In the first stage, 72 acoustic panels with dimension 500 x 500 x 35 mm were cast and prepared. The mechanical properties of the panels were then assessed in terms of their compressive and flexural strengths. Moreover, the durability properties of acoustic panels were studied using harsh conditions (freeze/thaw and carbonation tests). The efficiency of the lightweight panels was also assessed in terms of thermal properties. In the second stage, 50 acoustic panels were used to cover the floor area in a reverberation room. The acoustic absorption in diffuse field conditions was measured, and the interrupted random noise source method was used to record the sound pressure decay rate over time. Moreover, the acoustic properties of the panels were separately assessed by impedance tubes and airflow resistivity measurements. The recorded results from these two sound absorption evaluations were compared. Additionally, a comparative study was presented on the results of impedance tube measurements to compare the influence of casting volumes (large and small scales) on the sound absorption of the acoustic panels. In the last stage, a comparative study was implemented to clarify the effects of harsh conditions on the sound absorption of the acoustic panels. The results showed that casting scale had great impacts on the mechanical and physical properties. Additionally, it was revealed that harsh conditions improved the sound properties of acoustic panels due to their effects on the porous structure of materials. | 2019 | Article | Mohammad, Mastali; Paivo, Kinnunen; Marjaana, Karhu; Zahra, Abdollahnejad; Lidija, Korat; Vilma, Ducman; Ahmad, Alzaza; Mirja, Illikainen | MATERIALS | Finland | 10.3390/ma12050825 | -1
study on crack width and crack resistance of eccentrically tensioned steel-reinforced concrete members prestressed by cfrp tendons | In recent decades, steel-reinforced concrete (SRC) members under eccentrical tension have been adopted more frequently in modern buildings due to the constraints of more complex structural design/detailing that accompanying contemporary architectural creations. Crack resistance of this type of structures has become a critical design consideration but received insufficient research attention in the past. In this context, the anti cracking performance of prestressed SRC columns reinforced with CFRP tendons under eccentric tensile loads is investigated experimentally and analytically with the following first-hand experimental validations: 1) prestressed CFRP tendons can well strengthen SRC columns under eccentric tensile load and restrain the crack propagation; 2) an increase in the load eccentricity progressively weakened the influence of prestressing tension level on the cracking load; 3) specimens with the higher prestressed tension level, larger longitudinal reinforcement diameter, and flange thickness exhibited greater crack resistance capacity. Furthermore, the plane section assumption was also validated in this study. A test data-enhanced analytical method was proposed for determining the cracking load of PSRC columns. | 2022 | Article | Deng, Yu; Gui, Jinyang; Zhang, Hexin; Taliercio, Alberto; Zhang, Peng; Wong, Simon H. F.; Sukontasukkul, Piti; Khan, Afrasyab; Li, Lin; Tang, Yunchao; Chen, Xingyu | ENGINEERING STRUCTURES | Scotland | 10.1016/j.engstruct.2021.113651 | -1
influence of the distribution and orientation of fibres in a reinforced concrete with waste fibres and powders | This paper focuses on the incorporation of the sub-product materials based on the fibres and powders as used in the reinforcement of a cement matrix. These reinforcements (fibres and powders) were obtained from recycling by crushing of a thermoset composite based on unsaturated polyester/glass fibre. The mechanical and physical properties of Waste Fibre and Powder Reinforced Concrete (WFPRC) were investigated after optimising the composite. Regarding mechanical properties, the study focused on the effect of the volume of fibres and powders on the flexural, the uniaxial tensile strength and on different mixing energy. Regarding physical properties, the porosity, the orientation and distribution of fibres in a cement matrix were investigated. The results show that the tensile strength of WFPRC increased when both fibres and powders were added. The mixing energy influence strongly the fibres/powder content, the porosity, the distribution and fibres orientation regarding the loading direction of composite. However, the fibres distribution is an important factor for explain efficiency the mechanical behaviour of WFPRC. Fibre-orientation measurement by two-dimensional (2D) image analysis of polished cross-sections is a rapid and highly efficient method for determining the fibre orientation distribution over large sample areas. The results confirm that the rheology and fibre/powder content of concrete has an important influence on the orientation of the fibres and therefore the mechanical behaviour of composite reinforced fibres. The mixture reinforced with 4.4%, 6.2% and 11.54% of fibre/powder present an orientation coefficient ranging from 0.3 and 0.35 which indicate that the orientation of WFPRC is in 3D because the number of fibres is the same in three planes and confirm the poor workability of samples reinforced fibres. (C) 2014 Elsevier Ltd. All rights reserved. | 2014 | Article | Sebaibi, Nassim; Benzerzour, Mahfoud; Abriak, Nor Edine | CONSTRUCTION AND BUILDING MATERIALS | France | 10.1016/j.conbuildmat.2014.04.134 | -1
change of strength of brittle building materials under high strain and stress rates | Experimental results on assessing the effects of strain and stress rates on the strength of brittle building materials such as fine-grain concretes and ceramic brick are presented. Specimens of these materials were dynamically tested using the Kolsky method and its modification, the Brazilian test (or splitting test). Were obtained strain rates up to 2.5 x 10(3) s(-1) at compression and the stress rates up to 3 x 10(3) GPa/s at tension. As a result of the experiments, values of the Dynamic Increase Factor (DIF) were determined for these the materials studied. Their curves as a function of strain and stress rates were constructed. The experimental data is compared with the theoretically obtained values of DIF as a function of strain rate available in the literature for fine-grain and fiber-reinforced concretes. | 2019 | Article | Bragov, A. M.; Lomunov, A. K.; Lamzin, D. A.; Konstantinov, A. Y. | LOBACHEVSKII JOURNAL OF MATHEMATICS | Russia | 10.1134/s1995080219030077 | -1
the stress analysis of sandwich shells faced with composite sheets based on 3d fem | Sandwich shells faced with fiber reinforced plastic laminated sheets are commonly applied to space structures. To accurately describe the structures' behavior and connect sandwich shell with 3D brick elements, a kind of 32-node and three-layer shell element with relative degree-of-freedom is presented based on 3D FEM. Also, to eliminate the discontinuity of the interlaminlar stress and satisfy the load boundary conditions, a post-processing method for exactly computing transverse shear and normal stresses in laminated shells of revolution is presented. 3D brick elements combined with 32-node and three-layer shell elements are applied for modeling complex structures such as laminated sheets or sandwich with variable thickness, metallic frames or reinforcements. Three numerical examples indicate that the results obtained by the present method is satisfying. (C) 2003 Elsevier Science Ltd. All rights reserved. | 2003 | Article | Xue, MD; Cheng, LJ; Hu, N | COMPOSITE STRUCTURES | Peoples R China | 10.1016/s0263-8223(02)00312-4 | -1
characteristics of high-performance steel fiber reinforced recycled aggregate concrete utilizing mineral filler | In current state of the World, the pollution is increasing very fast. One of its major reason is the production of huge quantity of cement which causes outflow of CO2 into the environment and land dumping of construction and demolition waste which leads to the land pollution. In order to address this major issue, it is important to decrease the utilization of cement by substituting the cement with by product such as slag and using recycled aggregates as a replacement of natural aggregates. This research aimed to utilize evaluate the performance of sustainable highperformance concrete reinforced with steel fibers which is produced with recycled aggregate. Crushed stone aggregates are supplanted with recycled aggregates extracted from source concrete that had compression strength of 45 MPa and 85 MPa at proportions of 50% and 100%. Steel fibers are used at 2% to produce high-performance concrete, and in a few of the mixtures, the cement was substituted with granulated blast furnace slag. In addition to mechanical performance, the durability properties, i.e., electrical resistivity, drying shrinkage, and water absorption, of concrete blends were examined. The test outcomes show that high-performance concrete with the required characteristics can be developed utilizing recycled aggregates extracted from source concrete of high strength. The inclusion of double hooked end steel fibers considerably improves the mechanical characteristics of RAC. Concrete formed with high-quality recycled concrete aggregates and mixes comprising granulated blast furnace slag (GBFS) and double hooked end (DHE) steel fibers shows decreased drying shrinkage and water absorption in comparison to normal concrete. The outcomes of the present study assist in making of suitable highperformance concrete which is sustainable and budget friendly. | 2022 | Article | Zaid, Osama; Mukhtar, Faisal M.; M-Garcia, Rebeca; El Sherbiny, Mohammad G.; Mohamed, Abdeliazim M. | CASE STUDIES IN CONSTRUCTION MATERIALS | Pakistan | 10.1016/j.cscm.2022.e00939 | -1
investigating the effects of stabilization carried out using fly ash and polypropylene fiber on the properties of highway clay soils | Improving highway subgrades is the most crucial step that increases the performance and longtime durability of pavements. Using fly ash to improve the properties of subgrades and synthetic fibers as additives to increase their strength in recent years is an effective method. It is essential to determine how fly ashes affect the strength properties of subgrade soils in the long term with a time-dependent curing effect and how synthetic fibers affect the strength properties of subgrade soils, especially in the short term before curing. Furthermore, another vital issue is determining the extent to which freeze-thaw cycles that occur during winter months due to regional climatic conditions reduce the strength of the subgrade soils. For this purpose, a regional high-plasticity soil representing the problematic subgrade was reinforced with fly ash at different percentages (10%, 20%, 30% and 40%), and a series of experiments were carried out to determine the plasticity, compressibility and strength properties of these soil mixtures. Besides the clayey soil and fly ash, the microstructures of these mixtures were also examined by XRF, XRD spectrometry, FT-IR spectroscopy and SEM analyses and the relationships between mechanical behavior and microstructure were tried to be explained. Furthermore, the impact of polypropylene fibers added to the soil at 0.5% of the dry mass and freeze-thaw cycles on the strength of the subgrade soils was determined. The results showed that the effective fly ash mixture ratio for stabilization with fly ash was 10%, and when the 28-day unconfined compressive strengths of the fly ash mixture and the natural soil were compared, the fly ash mixture increased the strength by 85.8%. Furthermore, the fiber additives were determined to increase the shear strength at ratios ranging from 3.0% to 21.0% and that approximately 80% strength loss occurred in the natural soil due to freeze-thaw cycles, but fly ash and synthetic fiber additives can increase the strength by compensating for the strength loss caused by freeze-thaw cycles. | 2023 | Article | Sengul, Tayfun; Akray, Noyan; Vitosoglu, Yasar | CONSTRUCTION AND BUILDING MATERIALS | Turkiye | 10.1016/j.conbuildmat.2023.132590 | -1
large-amplitude free-vibration analysis of cross-ply composite and sandwich laminates with a refined theory and c(0) finite-elements | A refined higher-order shear deformation theory has been developed for large amplitude, in die sense of von Karman, free vibration analysis of fibre reinforced cross-ply composite and sandwich laminates by assuming cubic variations of in-plane displacement components and a constant transverse displacement component through the thickness of the laminate. The theory accounts for warping of the transverse cross-section, which cannot be modelled with the Reissner-Mindlin first-order shear deformation theory. The displacement-based finite element method of analysis using C0 isoparametric nine-node quadrilateral elements of the Lagrangian family is adopted. A special mass matrix diagonalization scheme is employed which conserves the total mass of the element and includes the effects due to rotary inertia terms. The validity and efficiency of the present development is then established by obtaining the solutions to a wide range of problems and comparing them with the available two- and three-dimensional closed-form and finite element solutions. Some new results are also generated in a non-linear context for future comparisons. | 1994 | Article | KANT, T; KOMMINENI, JR | COMPUTERS & STRUCTURES | INDIA | 10.1016/0045-7949(94)90443-x | -1
experimental validation of the higher-order derivative discontinuity method for damage identification | A damage identification method based upon fourth derivatives of the mode shapes is proposed and demonstrated on laboratory and field applications. The higher-order derivative discontinuity (HODD) method is based on the premise that localized damage will cause large discontinuities in the magnitude of the fourth derivative. The HODD method, which is applicable to beam-like structures, does not require a reference to the undamaged state of the structure. The method includes algorithms to estimate the fourth derivatives, to detect possible damage locations, and to assess statistical significance and objectively eliminate false-positive indications of damage. The HODD method is demonstrated on an aluminium beam, and fibre-reinforced polymer beam, and a full-scale plate girder bridge. Crack and delamination damages are physically simulated and successfully located in the presence of real-life noise. The HODD method is accurate in locating damage corresponding to stiffness reductions as low as 0.15%. The results also demonstrate the importance of the statistics-based parameters for accurate damage detection. Copyright (C) 2007 John Wiley & Sons, Ltd. | 2008 | Article | Gauthier, Javier F.; Whalen, Timothy M.; Liu, Judy | STRUCTURAL CONTROL & HEALTH MONITORING | USA | 10.1002/stc.210 | -1
modeling of resistive forces and buckling behavior in variable recruitment fluidic artificial muscle bundles | Fluidic artificial muscles (FAMs), also known as McKibben actuators, are a class of fiber-reinforced soft actuators that can be pneumatically or hydraulically pressurized to produce muscle-like contraction and force generation. When multiple FAMs are bundled together in parallel and selectively pressurized, they can act as a multi-chambered actuator with bioinspired variable recruitment capability. The variable recruitment bundle consists of motor units (MUs)-groups of one of more FAMs-that are independently pressurized depending on the force demand, similar to how groups of muscle fibers are sequentially recruited in biological muscles. As the active FAMs contract, the inactive/low-pressure units are compressed, causing them to buckle outward, which increases the spatial envelope of the actuator. Additionally, a FAM compressed past its individual free strain applies a force that opposes the overall force output of active FAMs. In this paper, we propose a model to quantify this resistive force observed in inactive and low-pressure FAMs and study its implications on the performance of a variable recruitment bundle. The resistive force behavior is divided into post-buckling and post-collapse regions and a piecewise model is devised. An empirically-based correction method is proposed to improve the model to fit experimental data. Analysis of a bundle with resistive effects reveals a phenomenon, unique to variable recruitment bundles, defined as free strain gradient reversal. | 2021 | Article | Kim, Jeong Yong; Mazzoleni, Nicholas; Bryant, Matthew | ACTUATORS | USA | 10.3390/act10030042 | -1
environmental degradation of foamed geopolymers | Modern materials used in civil engineering should fulfill the numerous of requirements connected building standards, but not only. They should also be ecological and durable. Geopolymers are characterized by very good mechanical properties, high resistance against acids, chlorides and sulfates, high thermal resistance, and other properties confirmed by previous research. There is still a few amount of research connected with resistance, this materials for different environmental conditions, especially a lack of investigation connected with foamed geopolymers in this area. The main objective of the article is to analyze the possibilities of the development of new foamed geopolymer composites to increase durability, especially against degradation in corrosive water environments. This paper presents the influence on the mechanical properties of foamed geopolymer composites on the water environment. As raw materials, fly ash from the coal power plant `Skawina' (located in: Skawina, Lesser Poland, Poland) and metakaolin (Czech Republic) were used. The chemical composition of the fly ash is typical for class E Additionally, the composites were reinforced by flax fiber. Solid and foam samples were prepared. As a foaming agent, hydrogen peroxide (H2O2) was applied. The following research methods were applied: compressive strength, flexural strength, porosity measurements, water absorption in fresh and salt water. The results show that, however, environmental conditions have a significant influence on the mechanical properties of geopolymer composites; the geopolymer composites can be successfully produced with the addition of natural fibers and have good strength parameters even after long-term use (materials were tested after 360 days). | 2022 | Article; Early Access | Korniejenko, Kinga; Figiela, Beata; Kozub, Barbara; Azzopardi, Brian; Lach, Michal | CONTINUUM MECHANICS AND THERMODYNAMICS | Poland | 10.1007/s00161-022-01102-x | -1
performance of basalt fibre-reinforced concrete for pavement and flooring applications | This paper investigates the effect of basalt fibres on the performance of concrete and is designed for applications in flooring and pavement construction. A total of seven concrete mixtures were prepared using various lengths of chopped basalt fibres (12 mm, 36 mm and 50 mm length) with two dosages of 4 kg/m(3)and 8 kg/m(3), respectively. In order to evaluate the performance of these mixtures for these specified applications, the mechanical properties and durability related to the intended application were examined. The investigation of these mechanical properties directly correlates to the compressive strength and flexural strength of the basalt-reinforced concrete. The abrasion resistance, porosity, sorptivity and sorption of the mixtures were also evaluated to determine the durability and subsequent performance of the mixtures. An Ultrasonic Pulse Velocity test, a non-destructive test, was conducted to verify and validate the quality of the mixtures. Results from this study showed a significant increase in flexural strength and abrasion resistance of concrete when combined with basalt fibres, although a slight decrease in the compressive strength of concrete was observed. The introduction of basalt fibres also served to increase the permeability properties of these mixtures. However, this resulting permeability was found to be within an acceptable range for the designed application. Results from the Ultrasonic Pulse Velocity test and the subsequent validation of the results validated the viability of assessing the quality of concrete mixtures incorporating basalt fibres by employing this method of non-destructive testing. | 2020 | Article | Adesina, Adeyemi; Bastani, Amirreza; Heydariha, Jamshid Zohreh; Das, Sreekanta; Lawn, David | INNOVATIVE INFRASTRUCTURE SOLUTIONS | Canada | 10.1007/s41062-020-00359-y | -1
elastic structural response of anisotropic sandwich plates with a first-order compressible core impacted by a friedlander-type shock loading | The foundation of the non-linear theory of asymmetric anisotropic sandwich plates with a first order compressible weak orthotropic core under a Friedlander-type explosive blast is presented. The equations of motion are developed by means of Hamilton's Principle. Within the theory, the face sheets are asymmetric while adopting the Love-Kirchoff model. In addition, the core layer is assumed to be compressible (extensible) in the transverse direction thereby capturing any wrinkling or global instabilities. The theory is then simplified and applied for the case of sandwich plates with symmetric unidirectional fiber reinforced laminated composite facings with the axes of orthotropy not necessarily coincident with the geometrical axes. The governing solution is developed using the Extended-Galerkin method resulting in two coupled non-linear second order ordinary differential equations which are then solved using the 4th-order Runge-Kutta method for a system of differential equations. Published by Elsevier Ltd. | 2012 | Article | Hause, Terry | COMPOSITE STRUCTURES | USA | 10.1016/j.compstruct.2011.12.020 | -1
performance analysis of fast reservation protocol in atm networks with arbitrary topologies | One of the main features of ATM (Asynchronous Transfer Mode) is that the transmission rate can be adjusted according to the degree of network congestion. FRP (Fast Reservation Protocol) is a recently proposed protocol which can utilize this unique feature of ATM technology in such a way that the amount of bandwidth a source requests is reduced if an attempt to reserve bandwidth is rejected by the network. A rationale behind this is that the rejection of the bandwidth request indicates network congestion. Therefore, requests for smaller amounts of bandwidth after reservation failures enable sources to share network resources efficiently. To evaluate burst (a protocol data unit of FRP) level performance of FRP, this paper provides an approximate analysis of FRP-based ATM networks with arbitrary topologies. Its mathematical model is considered as a loss network with retrials, which allows that the amount of bandwidth requested by retrial bursts is reduced and that bursts may have alternative routes, Through numerical results, the appropriate bandwidth reservation method and routing strategy are studied in depth. | 1996 | Article; Proceedings Paper | Shimonishi, H; Takine, T; Murata, M; Miyahara, H | PERFORMANCE EVALUATION |  |  | -1
prediction of deflection of reinforced concrete beams strengthened with fiber reinforced polymer | The article analyses the calculation of the deflection of reinforced concrete beams strengthened with fiber reinforced polymer. This paper specifically focuses on estimating deflection when the yielding of reinforcement is reached. The article proposes a simple method for calculating deflection that was compared with the experimentally predicted deflection. The carried out comparison has showed that the proposed method is suitable not only for the strengthened beams but also for the reinforced concrete beams with a varying reinforcement ratio. The suggested calculation method is based on the effective moment of inertia, such as the one introduced in the ACI Committee 318 Building Code Requirement for Structural Concrete (ACI318). The development of deflection was divided into three stages, and equations for the effective moment of inertia were proposed considering separate stages. In addition, the put forward equations were modified attaching additional relative coefficients evaluating a change in the depth of the neutral axis. | 2019 | Article | Daugevicius, Mykolas; Valivonis, Juozas; Skuturna, Tomas | MATERIALS | Lithuania | 10.3390/ma12091367 | -1
application of new materials during rehabilitation of road structures using cold recycling technology | The economic attractiveness of cold recycling technology provides, first of all, the reuse of the existing material on the road for the arrangement of new pavement layers, so there is no need to equip special sites for the storage and disposal of old asphalt concrete. The essence of cold recycling technology which is most commonly used for arranging the subbase in Ukraine is that the defective and destroyed layers of road pavement are reinforced on-site by combined additives of organic and mineral binders. Cold recycling by complexity of works is divided into several types depending on the depth of milling. The choice of a rehabilitation type depends mainly on the general state of the pavement structure state which is determined before the beginning of repair work. In Ukraine, the main focus of R&D in cold recycling technology is the use of new materials such as fiber - basalt or polymer, stabilizing additives, industrial waste - slag of various types of industries or other byproducts. Conducted research has shown that the use of organic and mineral mixtures from an optimal mix design with the introduction of basalt fibers increases the crack resistance and durability of the arranged subbase. | 2020 | Proceedings Paper | Krayushkina, Kateryna; Khimeryk, Tetiana; Oliynyk, Olena; Gnatiuk, Liliia; Novik, Hanna | TRANSBALTICA XI: TRANSPORTATION SCIENCE AND TECHNOLOGY | Ukraine | 10.1007/978-3-030-38666-5_30 | -1
a lightweight design approach for an emu carbody using a material selection method and size optimization | This study proposes a weight reduction design approach for urban transit carbody using a material selection method and size optimization. First, the material selection method, which uses specific stiffness and strength indices to predict the weight reduction rate, is set up when the materials of the under-frame and roof structure are substituted. The CFRP was chosen as the best weight reduction material in terms of the material selection method but was not appropriate for application to an urban transit carbody as a thin panel because of out-of-plane deformation. Therefore, we applied CFRP-AL honeycomb sandwich composites to the under-frame and roof structures, and the size optimization method was subsequently applied to derive a lightweight composite hybrid carbody design. Finally, the proposed approach was applied to an urban transit carbody, i.e., a Korean electrical multiple units carbody made of aluminum extrusion profiles. The weight of the optimized composite hybrid carbody design was 29.0% lighter than that of the original K-EMU. The resulting composite hybrid carbody design satisfied the design guidelines of the Performance test standard for K-EMU according to the corresponding FE simulations. | 2016 | Article | Cho, Jeong Gil; Koo, Jeong Seo; Jung, Hyun Seung | JOURNAL OF MECHANICAL SCIENCE AND TECHNOLOGY | South Korea | 10.1007/s12206-016-0123-8 | -1
influence of stitching on the out-of-plane behavior of composite materials - a mechanistic review | Fiber-reinforced polymer composites are widely used in the aerospace industry due to their high stiffness and strength-to-weight ratios. However, their applicability can be limited by their relatively low interlaminar properties when compared to metallic alternatives. Through-thickness reinforcement approaches, such as stitching, z-pinning, needling, tufting, and three-dimensional weaving, have been developed in recent decades to enhance the interlaminar properties of composites. Stitching is considered to be an efficient and cost-effective method to reinforce composites in the through-thickness direction. Additionally, stitch parameters (stitch density, linear thread density, thread material, pretension, etc.) highly influence the in-plane and out-of-plane properties. This paper summarizes results from over one hundred papers on the influence of stitch parameters on fracture energy, interlaminar strength, and impact characteristics of stitched composite laminates, sandwich composites, and high-temperature composites. Much of the research on the influence of stitch parameters has focused on thermoset polymer matrix composites (PMCs), while fewer studies have investigated the impact of stitch parameters on high temperature or sandwich composites. Modification of existing and new test methods have been developed to adequately measure the effectiveness of stitching on the out-of-plane behavior of PMC panels. Results demonstrate that out-of-plane properties of PMCs are highly dependent on stitch parameters and can be enhanced by through-thickness stitching. | 2021 | Review | Drake, Daniel A.; Sullivan, Rani W.; Lovejoy, Andrew E.; Clay, Stephen B.; Jegley, Dawn C. | JOURNAL OF COMPOSITE MATERIALS | USA | 10.1177/00219983211009290 | -1
sugarcane bagasse ash-based engineered geopolymer mortar incorporating propylene fibers | Recently, the lightweight geopolymer production from wastes got adamant attention for sustainable and green building construction. But lower flexure and the tensile strength limit its wider application in the construction industry. This study was intended to prepare sugarcane bagasse ash (SBA) based geopolymer reinforced with (PP) (PP) fibers. The physical and mechanical properties of geopolymers with various percentages of (PP) (PP) fibers were evaluated through the experiments and discussed in detail. The addition of (PP) fibers resulted in enhanced flexural and tensile strength. Results assert that by limiting the content of (PP) fibers to 1%, not only improve in the flexural properties but also enhance the compressive strength by providing denser microstructure. This study concludes that the use of (SBA) composite reinforced with (PP) fibers can provide alternative ways to achieve sustainability by utilizing the wastes which mainly cause environmental degradation during landfilling. | 2021 | Article | Akbar, Arslan; Farooq, Furqan; Shafique, Muhammad; Aslam, Fahid; Alyousef, Rayed; Alabduljabbar, Hisham | JOURNAL OF BUILDING ENGINEERING | Pakistan | 10.1016/j.jobe.2020.101492 | -1
a process of analyzing the performance evaluation of sisal fiber in fiber reinforced composites | Ecological pollution is the most essential thing in the fast-growing world. Many scientists were concentrated to develop environmental pollution-free composite materials and products according to environmentally sustainable principles. So those synthetic fibers were replaced by natural fibers due to less expensive, easy availability, minimal waste removal difficulties, comparable strength, non-toxicity, and ecologically friendly environment. Sisal fiber is one of the most significant natural fiber which is obtained from a Sisal tree and available more number in the state of Andhra Pradesh. In the current research, the reinforcement of Sisal fiber with epoxide composites has been formulated and the mechanical characteristics of those composites are reviewed. In this research, the stir casting method was utilized to prepare the composite specimens with the various fiber weight fractions of 0-30% and the pressure was applied at ambient temperature. As per the ASTM standard, the prepared composites were crushed into small pieces for various experiments. The specimens have been exposed to hardness, density, and mechanical testing like impact, flexural and tensile loading. The highest possible hardness, flexural strength, density, and tensile strength are attained for the material fabricated with the 20 wt% reinforced Sisal epoxide composites. The fiber matrix was evaluated, and the structure of the fractured surfaces was examined through performing SEM, i.e. scanning electron microscope analysis. Copyright (C) 2022 Elsevier Ltd. All rights reserved. | 2022 | Proceedings Paper | Sahoo, Gyanaranjan; Kamalakannan, R.; Pradeep, G. M.; Manivelmuralidaran, V; Girimurugan, R. | MATERIALS TODAY-PROCEEDINGS | India | 10.1016/j.matpr.2021.09.285 | -1
development of fe-mn-si-cr shape memory alloy machining chips reinforced smart composite | Fe-Mn-Si-Cr shape memory alloy (SMA) machining chips reinforced smart composites are developed. The smart composites consist of SMA machining chips and plaster matrix. Because SMA waste machining chips are used as its reinforcements, the smart material can be treated as ecomaterial. In this study, fabrication method and mechanical properties of the smart composite, which can be used in architectural and civil engineering applications, are reported. Fe-Mn-Si-Cr SMA machining chips are subjected to pretensile strain at room temperature, and are embedded into plaster matrix. The Fe-Mn-Si-Cr SMA machining chips/plaster composites are then heated up to 250 degrees C (above As) compressive residual stress in the matrix. Three-point bending test is performed for the mechanical property characterization. To discuss fracture behavior of Fe-Mn-Si-Cr SMA machining chips/plaster composites, Fe-Mn-Si-Cr SMA coils/plaster composites using SMA fibers are also fabricated and mechanical tested as model material. SMA machining chips have the property of shape recovery regardless of its heavy deformation due to machining. Therefore, SMA machining chips are available for reinforcement material as well as SMA fiber. It is found that SMA machining chips with prestrain improve the bending strength of composite. By using the Fe-Mn-Si-Cr SMA machining chips for the reinforcement of the SMA composite, one can obtain materials for practical engineering applications at low cost. | 2006 | Article | Wakatsuki, Teppei; Sato, Hisashi; Watanabe, Yoshimi; Maruyama, Tadakatsu | TETSU TO HAGANE-JOURNAL OF THE IRON AND STEEL INSTITUTE OF JAPAN | Japan |  | -1
experimental and analytical study of the thermo-mechanical behaviour of textile-reinforced concrete (trc) at elevated temperatures: role of discontinuous short glass fibres | During the last few decades, textile-reinforced concrete materials are being increasingly used to repair and/or reinforce civil engineering structures, owing to their many advantages (nontoxicity, availability of raw materials, recyclability, simplicity of implementation, etc.). However, the elevated temperature resistance of these materials has not been studied to a great extent. The present work was aimed at studying the tensile behaviour of two types of such composite materials (3GRI and 3GRI.SF), under combined thermal and mechanical loading. 3GRI was composed of a cement matrix, and alkali-resistant (AR) grid glass textile. 3GRI.SF was also composed of the same matrix and textile reinforcement (as 3GRI), but with discontinuous, short AR glass fibres. Using an original experimental approach, the thermomechanical behaviour of these two types of composite materials could be identified at various temperatures (from 20 degrees C to 600 degrees C), and the role and efficiency of the addition of discontinuous short fibres were investigated. The experimental study was followed by analytical modelling, which helped calibrate other existing analytical models (Gibson and Bisby). Based on these models, and on the experimental results, the parameters of suitable models for the textile -reinforced concrete composites (3GRI and 3GRI.SF) were identified and commented on. This paper shows that the addition of short glass fibres had a positive effect on the tensile strength, stiffness and resistance to crack. The calibrated analytical models allowed predicting the thermomechanical proprieties of glass TRC with a minimum of experimental tests. The calibrated analytical models can be applied for the prediction of the thermomechanical proprieties of similar TRC. (C) 2018 Elsevier Ltd. All rights reserved. | 2018 | Article | Homoro, Omayma; Xuan Hong Vu; Ferrier, Emmanuel | CONSTRUCTION AND BUILDING MATERIALS | France | 10.1016/j.conbuildmat.2018.09.142 | -1
structural behaviour of large size compressed earth blocks stabilized with jute fiber | Modern earth buildings constructed of Compressed Earth Blocks (CEBs) are of low-cost, energy efficient, and sustainable. Environmental regulations are suggested for zero emission of greenhouse gases. The strength of CEBs is usually enhanced with the addition of 5 to 10% of cement whose manufacturing may be harmful to the environment. A novel composite of soil (i.e., clay, sand, and jute fiber) is used to produce CEBs without addition of cement. The jute fiber was added by weight from 0.5 to 2% to a mixture of pulverized clay, sand, and water. The CEBs were tested for compressive strength, tensile strength in terms of modulus of rupture, load vs deflection response, shrinkage, drying time, and development of cracks. With the addition of jute fiber, (i) the compressive strength, deflection, drying time, shrinkage. and cracks were reduced, (ii) the modulus of rupture slightly increased, and (iii) the load at failure was almost same. The addition of 0.5% of jute fiber was enough to minimize the drying cracks. The CEBs were reinforced with jute fiber dried in about half the time taken by those without fiber. The average compressive strength, tensile strength, and linear shrinkage of the CEBs are within acceptable limits prescribed by available guidelines. This paper shows that the CEBs manufactured using clay, sand. and jute fiber could be used for construction of earth buildings instead of those stabilized with cement. | 2020 | Article | Zardari, Muhammad Auchar; Lakho, Nawab Ali; Amur, Mutahar Ali | JOURNAL OF ENGINEERING RESEARCH | Pakistan |  | -1
reinforcement corrosion in cement- and alternatively-stabilised rammed earth materials | Developing low-embodied energy building materials can significantly contribute to reducing global greenhouse gas emissions. However, these new building materials must be properly understood before they can or will be adopted by the construction industry. In this paper, we examine the corrosion of reinforcement embedded within rammed earth materials in both atmospheric and accelerated carbonation conditions. Six rammed earth materials with alternative stabilisers to cement were studied - three stabilisers combined with a substrate of either crushed limestone or recycled brick and concrete - and contrasted against cement-stabilised crushed limestone. The stabilisers included industrial by-products fly ash, ground granulated blast furnace slag and silica fume, combined with sodium hydroxide or hydrated lime as activators, or with no activator, to form alkali-, lime- and self-activated rammed earth, respectively. Likelihood of reinforcement corrosion was assessed via changes in reinforcement half-cell potential and matrix carbonation. Half-cell potential results for four cement-stabilised rammed earth mixes that underwent accelerated carbonation showed that while uncarbonated cement-stabilised rammed earth protected steel from corrosion, once carbonated, the electrochemical behaviour was distinctly different and reinforcement was found to corrode. Self-activated rammed earth carbonated fully within 29 weeks. Carbonation rates of alkali- and lime-activated rammed earth were sufficiently slow that the carbonation front would not reach reinforcement with a typical cover depth of 150 mm over a typical 50 year design life. However, the carbonation front will likely breach a cover of 50 mm in that time. Electrochemical half-cell potential measurements of alkali-activated rammed earth were similar for both accelerated carbonation specimens and those only exposed to atmospheric conditions. Alternative rammed earth materials equilibrated to atmospheric moisture and CO2 levels gave half-cell potential readings above -200 mV SCE: a value previously shown to be indicative of a negligible corrosion rate in cement-stabilised RE. However, destructive testing revealed that reinforcement embedded in all specimens was corroded, i.e. this value is not indicative of negligible corrosion in these materials. Results therefore indicate that mild steel should not be used in RE materials not containing cement. Rather, galvanised, stainless steel or fibre reinforced polymer reinforcements should be used to avoid reduction in service life due to corrosion. (C) 2020 Elsevier Ltd. All rights reserved. | 2021 | Article | Meek, Alexandra H.; Beckett, Christopher T. S.; Elchalakani, Mohamed | CONSTRUCTION AND BUILDING MATERIALS | Australia | 10.1016/j.conbuildmat.2020.122045 | -1
design and optimization of electric bus monocoque structure consisting of composite materials | This paper proposes a novel design methodology for electric-bus structures by implementing the finite element method via ABAQUS (TM) and linear programming via MATLAB (TM). A monocoque sandwich-structured fiber-reinforced composite bus with a maximum driving range of 300 km is conceived using the proposed methodology. The bus-body structure is designed based on safety criteria such as vehicle registration regulations, the strength of the bus structure under various driving conditions, bending- and torsion-stiffness requirements, and the rollover testing standard of UN ECE R66. A procedure developed to systematically conduct parametric studies by varying the core and face thicknesses of the sandwich structure of each component is presented. Multivariate functions are formulated to determine the correlations of structural responses with changes in geometric parameters. Linear programming is implemented to minimize the mass of the bus structure under design constraints. The proposed monocoque bus structure meets all requirements, and its body mass is 63.3% less than the benchmark value. | 2020 | Article | Kunakorn-ong, Pathawee; Ruangjirakit, Kitchanon; Jongpradist, Pattaramon; Aimmanee, Sontipee; Laoonual, Yossapong | PROCEEDINGS OF THE INSTITUTION OF MECHANICAL ENGINEERS PART C-JOURNAL OF MECHANICAL ENGINEERING SCIENCE | Thailand | 10.1177/0954406220917690 | -1
a review on date palm (phoenix dactylifera) fibers and its polymer composites | Date palm (Phoenix dactylifera) is the most significant agricultural crop, found abundantly in the Arabian Gulf in Saudi Arabia, Northern Africa, Pakistan, India, and the United States (California). Huge deposition of more than 15000 tons of date palm leaves and trunk are generated as wastes alone in Saudi Arabia. The date palm fibers from trunk and leaf possess considerable mechanical strength and modulus to many of the natural fibers and higher with respect to E-glass fibers and many aluminium alloys. Wide varieties of both thermosets and thermoplastics polymers have been modified by the reinforcement of date palm fibers derived from leaf and trunk. Date palm fibers represent a promising alternative substitute to synthetic fibers in polymer composite industries for both advanced structural and semi-structural applications. Present review article designed to be a comprehensive source of recent literature and study on date palm fibers origin, cultivation and its surface modifications. This article also intended to covers the recent findings in date palm fibers reinforced polymer composites with some interest on physical structure and chemical compositions, including their different commercial applications. | 2018 | Proceedings Paper | Ghori, W.; Saba, N.; Jawaid, M.; Asim, M. | WOOD AND BIOFIBER INTERNATIONAL CONFERENCE (WOBIC 2017) | Malaysia | 10.1088/1757-899x/368/1/012009 | -1
ladwp city trunk line sequential excavation method tunnel underneath the tujunga wash | The Los Angeles Department of Water and Power's City Trunk Line Sequential Excavation Method (SEM) Tunnel Project consisted of the planning, design, and construction of a 252 foot-long, 10-foot diameter tunnel that needed to navigate through and around bridge abutment piles 60 feet below the ground surface that supports the major intersection and Tujunga Wash above. SEM tunneling was selected to provide the engineers with more control during the construction process, to allow for modifications to be made based on actual tunneling conditions, and to utilize the strength of the surrounding ground to provide optimized support for the tunnel. The tunnel excavation was carried out in short increments, where fiber reinforced shotcrete was sprayed onto the exposed soil immediately following excavation. A 60 inch trunkline was installed in the tunnel after completion, as part of the larger City Trunk Line Project, which involves replacing over 9 miles of riveted steel pipe that was installed in 1914. | 2018 | Proceedings Paper | Purasinghe, Ruwanka P.; Lau, Philip K.; Hu, Jianping; Roth, Wolfgang; Nesarajah, S.; Pichler, Wolfgang | PIPELINES 2018: CONDITION ASSESSMENT, CONSTRUCTION, AND REHABILITATION | USA |  | -1
ionic liquid platform for spinning composite chitin-poly(lactic acid) fibers | In the design of stronger chitin fibers reinforced with poly(lactic acid) (PLA), an ionic-liquid-based (IL-based) approach was developed in which both polymers were codissolved in an 1-ethyl-3-methylimidazolium acetate ([C(2)mim][OAc]) and wet-jet spun into composite fibers. Chitin, directly extracted from shrimp shell, had a solubility in the IL of 2.75 wt %, while PLA of MW 700 000 g/mol had a solubility of 49 wt %. Keeping the IL saturated in chitin, homogeneous solutions of chitin and PLA could be obtained up to 27 wt % (relative to the IL) PLA. Spinning dopes were prepared by maintaining the chitin concentration relative to the IL at 1.75 wt % and adding PLA in chitin to PLA weight ratios of 1:0.1 through 1:1 (PLA concentrations of 0.175-1.75 wt % relative to the IL). Homogeneous chitin/PLA fibers could be spun when the chitin to PLA ratio was between 1:0.1 and 1:0.3. The tensile strength and plasticity of the fibers depended on the chitin to PLA ratio with the highest plasticity (8.8% vs 3.0% for pure chitin fibers), strength (112 vs 71 MPa), and stiffness (5.9 vs 4.2 GPa) observed for fibers with a chitin to PLA ratio of 1:0.3. Studies of the fracturing surface of the fibers indicated that fracturing occurred through an initial disruption of the interactions between polymer chains, followed by complete fiber breakage. The work not only demonstrates that homogeneous composite fibers can be spun using a biopolymer and PLA additive, but also suggests a versatile platform for preparation of multiple biopolymer-PLA materials using solution processing methods. | 2018 | Article | Shamshina, Julia L.; Zavgorodnya, Oleksandra; Berton, Paula; Chhotaray, Pratap K.; Choudhary, Hemant; Rogers, Robin D. | ACS SUSTAINABLE CHEMISTRY & ENGINEERING | USA | 10.1021/acssuschemeng.8b01554 | -1
self-monitoring composite rods for sustainable construction | This paper presents the development and properties assessment of braided reinforced composite rods (BCR) able to both reinforce and monitor the stress state of concrete infrastructures. The research study aims at understanding the tensile behaviour and self-monitoring ability of composite rods reinforced by a textile structure - braided structure with core reinforcement - for civil engineering applications, namely for concrete internal reinforcement, as a steel substitute, in order to improve structures safety and sustainability. Seven types of braided composite rods have been produced using an author patented technique based on a modified conventional braiding machine. The tensile properties of the braided reinforced composite rods were evaluated in order to identify the type(s) of fibre(s) to be used as core reinforcement. BCR have been tested under bending while the variation of the electrical resistance was simultaneously monitored. | 2010 | Proceedings Paper | Gonilho-Pereira, Cristiana; Zdraveva, Emilija; Fangueiro, Raul; Lanceros-Mendez, S.; Jalali, Said; de Araujo, Mario | GLOBAL SECURITY, SAFETY, AND SUSTAINABILITY |  |  | -1
cyclic performance of buckling restrained composite braces composed of selected materials | Concentric bracing is one of the most common lateral load resistant systems in building frames and are applied to many structures due to their manufacturing simplicity and economics. An important deficiency in the bracing members is their irregular hysteretic loops under cyclic loading. In order to overcome this problem, it is advised to restrain braces against buckling under compression, since buckling restrained frames dissipate a large amount of energy. One method to restrain braces against buckling is to cover them with concrete. A proper covering can prevent the core from buckling and provide similar capacities whether in tension or compression which would produce regular hysteric curves. In this study, the behavior of buckling restrained braces (BRB) has been investigated by considering different types of surrounding covers. The steel core is encased in concrete with different coverings. The covering types include steel tubes, PVC pipes, and FRP rolled sheets. Experimental and numerical analyses were implemented. According to the results, PVC pipes and FRP sheets are suitable alternatives to steel pipes. Furthermore, the behavior of several types of steel cores was assessed; since, applying steel with high ductility promotes the energy dissipation of the brace. Finally, the effect of the separating layer between the steel con, and the concrete on the performance of bracing was evaluated. | 2009 | Article | Rahai, A. R.; Alinia, M. M.; Sallehi, S. M. F. | INTERNATIONAL JOURNAL OF CIVIL ENGINEERING | Iran |  | -1
fire-resistant performance of new sustainable waste-lightened composites with glass and basalt fibres reinforcement | In recent years, numerous studies have been conducted on the incorporation of plastic wastes into gypsum or plaster compounds with the aim of achieving more sustainable and environmentally friendly materials. Despite the vulnerability of plastic materials to high temperatures, it is not common to analyze the behavior of these new compounds in case of a fire. In this study, different lightweight plaster compounds have been developed, partially replacing the original raw materials with plastic waste in dissolution up to 23.5% and reinforced with glass and basalt fibers. After exposing the compounds to real direct fire, mechanical characterization (flexural strength, compressive strength, surface hardness tests) and physicochemical characterization (XRD, TGA) have been carried out, including the calculation of CO and CO2 emissions associated with the combustion of the compounds, as well as imaging by scanning electron microscopy. The results show that the reduction in the density (between 15%-24%) of the new compounds favored lower temperatures during exposure to flames, preventing material cracking. Likewise, the new composites experienced a loss in flexural strength between 44%- 51%, and a drop in compressive strength between 2%- 63%, being these losses in strength lower than those experienced by the reference composites. The addition of glass fibers demonstrated to confer better flexural behaviour to the compounds with added waste, while the basalt fibers were more efficient in compression. Furthermore, the estimated toxic emissions produced during the combustion of the designed compounds did not exceed the immediately dangerous to life or health (IDLH) values established by the Material Safety Data Sheet (MSDS), remaining below 2000 ppm/h for CO and 40,000 ppm for CO2. This study contributes to a better understanding of the behavior of plaster compounds with incorporation of plastic waste in case of fire, highlighting the developed materials as a viable alternative for the production of more environmentally friendly prefabricated products. | 2024 | Article | Zaragoza-Benzal, Alicia; Ferrandez, Daniel; Prieto, M. Isabel; Atanes-Sanchez, Evangelina | CONSTRUCTION AND BUILDING MATERIALS | Spain | 10.1016/j.conbuildmat.2023.134620 | -1
weathering of vegetable fibre-clinker free cement composites | Ground iron blast-furnace slag (BFS) activated by a mixture of gypsum and hydrated lime was examined as an alternative binder for fibre-cement mortars produced by a low energy consumption method. Brazilian fibrous wastes from sisal and banana crops and also from a eucalyptus pulp mill were chosen for reinforcement. The composite preparation followed conventional mixing, ordinary vibration and wet chamber curing for the seven initial days. The composites achieved a modulus of rupture of up to 3.92 MPa at an age of 28 days. Flexural toughness was at least 40% superior to that of the non-reinforced matrix. Microstructure analyses presented additional information on the understanding of fibre-matrix interaction and its correlation with composites macrostructural behaviour. The effects of natural weathering on the performance of fibre-cement composites were investigated in comparison with accelerated ageing tests. Sixteen months of exposure in tropical climate conditions caused the severest decay in the loading capacity and composite embrittlement, in spite of the absence of superficial darkening or visible cracks. The reduction of the mechanical properties was attributed to a combination of different processes, such as matrix carbonation, fibre mineralization and transition zone degeneration. | 2002 | Article | Savastano, H; John, VM; Agopyan, V; Ferreira, OP | MATERIALS AND STRUCTURES | Brazil | 10.1007/bf02482092 | -1
modeling of the crash behaviour of edge loaded sandwich structures with fibre reinforced polymer faces | This paper focuses on the crash behaviour of sandwich structural parts with foam cores and FRP-faces which are loaded normally to their thickness direction. A basic methodology for numerical simulation of sandwich structures with foam cores is presented. The material properties of PMI foam are derived from material tests and the material cards for numerical crash simulation with LS-DYNA3D are generated semi-automatically, It is focused on the modeling of the adhesive joints between core and faces complex sandwich geometries the simulation of core-face separation. | 1998 | Proceedings Paper | Kerth, S; Maier, M; Nohr, M | MECHANICS OF SANDWICH STRUCTURES | Germany |  | -1
experimental and numerical study on reinforced concrete deep beam in shear with crimped steel fiber | In the new era of construction Reinforced Concrete (RC) deep beams are usually the most common elements due to the small span-to-depth ratio. The usage of steel fibers with precise length and shape increase the strength and deformational characteristics of concrete. It also reduces reinforcement congestion due to eliminating the conventional stirrups. The deep beams behave as a tied-arch and transmit heavy loads mostly during arch action by creating a diagonal crack. The prediction of the shear strength of the deep beam is a complex phenomenon. This research work has compiled the experimental and analytical investigation to predict the shear behaviors of RC deep beams with crimped steel fiber. A total of eighteen RC deep beams and cubes were tested by varying three fiber volume fractions and two span-to-depth ratios. The comparative result analysis demonstrated that the efficacy of the proposed experimental analysis is superior to the inline methods proposed in the literature. Hence, no empirical equations are predicting the shear behavior of deep beams with crimped steel fiber accurately. From the experimental results, a nonlinear numerical model has been developed using MATLAB coding to predict the shear strength for fiber content between the ranges 0-3%. From the model, it is found that the correlation coefficient is one. Hence the numerical models developed are the best possible models. Finally, this research work concluded by presenting different failure patterns of deep beams. From the study, it is concluded that the shear behavior of RC deep beam with crimped steel fiber discovers the possibility of replacing shear reinforcement in conventional deep beams. | 2022 | Article | Nayak, Chittaranjan B. | INNOVATIVE INFRASTRUCTURE SOLUTIONS | India | 10.1007/s41062-021-00638-2 | -1
prefabricated glass frp composite jackets for retrofitting reinforced concrete columns | This paper presents a multi-phase research program to develop methods for seismic analysis and retrofit design of bridge columns using prefabricated glass FRP composite jackets. Nine half-scale model circular columns have been tested and the results established the effectiveness of the prefabricated composite jackets for strength enhancement and ductility improvement. Actual application of the prefabricated composite jackets to retrofit more than three thousands of columns in a California bridge is also presented. | 2000 | Proceedings Paper | Xiao, Y; Wu, H; Ma, R | COMPOSITE AND HYBRID STRUCTURES, VOLS 1 AND 2 | USA |  | -1
effect of vegetable and synthetic fibers on mechanical performance and durability of metakaolin-based mortars | The use of vegetable fibers has regained interest in different fields. In fact, fibers may represent an alternative to traditional fibers incorporated in building materials, such as polypropylene fibers. Sustainable development requires the adoption of ecofriendly and natural materials. In this approach, using vegetable fibers as reinforcement for cementitious materials represents an interesting option for concrete industry. Thus, this article studies mechanical performances and transfer properties of cementitious mortars reinforced with vegetable fibers. The used fibers were Dis (DS), Alfa (AF), Date palm (DP) and Hemp (HE). They were subjected to prior treatment with calcium hydroxide. The results show that reinforced mortars with vegetable fibers represent a better deformation capacity than the control mortar without fibers; the best bending strength was recorded for hemp and date palm mortars; the addition of vegetable fibers leads to thermal conductivity decrease by 15% for a content of 0.1%. However, greater carbonation depths were recorded for vegetable fibers based mixes. These findings, for us, are promising for the use of vegetable fibers in cementitious materials. | 2018 | Article | Belkadi, Ahmed Abderraouf; Aggoun, Salima; Amouri, Chahinez; Geuttala, Abdelhamid; Houari, Hacene | JOURNAL OF ADHESION SCIENCE AND TECHNOLOGY | Algeria | 10.1080/01694243.2018.1442647 | -1
numerical evaluation of seismically retrofitted bridge concrete column under extreme loading | Columns have the most important role for overall stability of bridges and these elements are the most vulnerable structural components under extreme loading too. Therefore, studying and improving the performance of these elements under such loads has attracted widespread attention among researchers. The main objective of this paper is investigating the performance of bridge reinforced concrete columns which seismically retrofitted by steel or CFRP jacketing under blast load via finite element method. The finite element models' assumptions in Abaqus FE software are verified using the correlated experimental data from literature and good agreements have been obtained. Parametric studies are conducted to cover a wide range of factors including transverse and longitudinal reinforcement ratios, blast load intensity, type and thickness of conventional seismic retrofitting jacket. The results reveal that the longitudinal reinforcement ratio presents more effects on decreasing extreme loading demands than the transverse reinforcing. Moreover, utilizing seismically retrofitting jacket, especially CFRP jacket, tend to be an effective way to reduce demands of reinforced concrete column under extreme loading, where its effectiveness increases, in case of more severe events. Also, the current seismic damage state and performance level, can predict the damage level of columns in good agreement with the design specifications. | 2023 | Article | Havaei, GholamReza | STRUCTURAL CONCRETE | Iran | 10.1002/suco.202200881 | -1
behavior of concrete reinforced with date palm fibers | In recent decades, researchers have begun to investigate innovative sustainable construction materials for the development of greener and more environmentally friendly infrastructures. The main purpose of this article is to investigate the possibility of employing date palm tree waste as a natural fiber alternative for conventional steel and polypropylene fibers (PPFs) in concrete. Date palm fibers are a common agricultural waste in Middle Eastern nations, particularly Saudi Arabia. As a result, this research examined the engineering properties of high-strength concrete using date palm fibers, as well as the performance of traditional steel and PPF concrete. The concrete samples were made using 0.0%, 0.20%, 0.60%, and 1.0% by volume of date palm, steel, and polypropylene fibers. Ten concrete mixtures were made in total. Compressive strength, flexural strength, splitting tensile strength, density, ultrasonic pulse velocity (UPV), water absorption capability, and water permeability tests were performed on the fibrous-reinforced high-strength concrete. With a 1% proportion of date palm, steel, and polypropylene fibers, the splitting tensile strength improved by 17%, 43%, and 16%, respectively. By adding 1% fiber, flexural strength was increased by 60% to 85%, 67% to 165%, and 61% to 79%. In addition, date palm fibers outperformed steel and PPFs in terms of density, UPV, and water permeability. As a result, date palm fibers might potentially be employed in the present construction sector to improve the serviceability of structural elements. | 2022 | Article | Althoey, Fadi; Hakeem, Ibrahim Y.; Hosen, Md Akter; Qaidi, Shaker; Isleem, Haytham F.; Hadidi, Haitham; Shahapurkar, Kiran; Ahmad, Jawad; Ali, Elias | MATERIALS | Iraq | 10.3390/ma15227923 | -1
effect of hot-compacted waste nylon fine aggregate on compressive stress-strain behavior of steel fiber-reinforced concrete after exposure to fire: experiments and optimization | Although using polymeric waste as a substitution for stone aggregate in concrete can greatly contribute to diminishing environmental issues, it leads to the degradation of many mechanical features of concrete. To approach this issue, using upgraded waste granules can improve these degraded features. Therefore, for the first time in this work, through hot-compacting nylon waste, the compressive stress-strain performance of fiber-reinforced concrete incorporating upgraded nylon waste was assessed before and after heating. To do this, 81 concrete samples were made and subjected to the axial compressive test, with test variables of the volume of the upgraded nylon waste (0, 10, and 20%) substituting for sand, the volume fraction of steel fibers (0, 0.75, and 1.25%), and the heating temperature (20, 300, and 600 degrees C). Then, parameters contributing to the compressive behavior of concrete including the compressive strength, strain at peak stress, elastic modulus, ultimate strain, toughness index, and stress-strain graph were evaluated, the surface appearance and failure mode were examined, microstructural observations were conducted, and prediction models of the mechanical features were proposed. Moreover, the residual compressive strength values were assessed versus the estimations of the ACI 216, EN 1994-1-2, and ASCE codes. The results demonstrated that by raising the heat, notable degradation occurred in the mechanical features of the concretes, and the greatest drops occurred after 600 degrees C, such that compressive strength and elastic modulus on average dropped by 61 and 84%, respectively, and the ultimate strain increased by 2-9 folds. Further, adding nylon granules to the concrete mixtures lowered the mechanical features of the samples while introducing steel fibers improved them. Afterward, two stress-strain models were proposed to capture the post-heating compressive behavior of concrete. These models demonstrated proper agreement with the experimental results. Finally, the response surface method (RSM) was employed to present an optimum solution for the design parameters by maximizing the compressive strength and toughness index of concrete. (C) 2021 Elsevier Ltd. All rights reserved. | 2021 | Article | Tayebi, Morteza; Nematzadeh, Mahdi | CONSTRUCTION AND BUILDING MATERIALS | Iran | 10.1016/j.conbuildmat.2021.122742 | -1
finite element analysis of composite ribs of basalt | By finite element simulation of ABAQUS finite element method, the finite element model of the reinforced concrete beam and the basalt composite reinforcement beam is established, and the simulation analysis of the model is carried out by simulation. 1) Although there are errors in the simulation curve and test curve, the error range is 10% 15%, acceptable; 2) there is a need to improve technology, improve the process, to create a better non-stripping BFRP tendons. 3) under the same load, whether it is ABAQUS simulation results, or test the results obtained by the test, the beam deflection of the specimen are large With the continuous development of construction technology in recent years, the continuous development and utilization of building materials, people used in construction is not limited to the use of stone and wood, building construction for the eyes more and more focus on new materials. Prior to the early 20, in the field of structural construction is the most widely used reinforced concrete, the construction of the materials used are reinforced, cement and other common materials, these materials have been able to continue down, the most reason is that it of the durability, fire resistance. | 2017 | Proceedings Paper | Wang, Xiao-Chu; Rong, Tian-Shi; Liu, Xiao | JOINT CONFERENCES OF 2017 INTERNATIONAL CONFERENCE ON MATERIALS SCIENCE AND ENGINEERING APPLICATION (ICMSEA 2017) AND 2017 INTERNATIONAL CONFERENCE ON MECHANICS, CIVIL ENGINEERING AND BUILDING MATERIALS (MCEBM 2017) | Peoples R China |  | -1
an experimental on fatigue behavior of reinforced concrete beams using fiber bragg grating sensors | The number and variety of sensors in the bridges is related to economical efficiency. Durability and safety has to be fulfilled, not to mention accuracy. Accordingly, the fatigue behavior of reinforced concrete beams using Fiber Bragg grating sensors (FBG sensors) will be compared with the results using existing electric sensors. In this study, comparison between potical fiber bragg grating (FBG) sensor and general sensor and application of the FBG sensor for monitoring the behavior of the bridge will be made. To realize this result, it is mostly intended to develop optical FBG sensor and general sensor to manufactured tester in order to verify confidence on the developed FBG sensor. Moreover, durability, safety, and accuracy of the Fiber Bragg Grating sensors should be verified. For construction of the Smart monitoring system of management and maintenance for the Bridge, introduction and application of the monitoring of the bridge to the high-tech measurement is in progress. For this purpose, it is absolutely necessary to have a communication system for transmission and reception of the measured data and to develop a model for the maintenance. | 2008 | Proceedings Paper | Kwak, Kae-Hwan; Li, Guangfan; Chen, Chaohe | ADVANCES IN CONCRETE STRUCTURAL DURABILITY, PROCEEDINGS OF ICDCS2008, VOLS 1 AND 2 | Peoples R China |  | -1
fracture strength of endodontically-treated teeth restored with post and cores and composite cores only | This study compared the fracture strength of different conditioned metallic posts, fiber-reinforced-composite posts and composite cores only in teeth without coronal tooth structure and determined failure modes after the fracture test. Post spaces were prepared in the root canals, and the teeth were randomly divided into seven experimental groups: Gr1: Titanium posts (ParaPost) + Silano-Pen (Bredent) + silane; Gr2: Titanium posts + 30 pm CoJet-Sand (3M ESPE) + silane; Gr3: Titanium posts + 50 jam Al2O3+V-primer (Sun Medical); Gr4: Titanium posts+50 pm Al2O3 + Alloy primer (Kuraray); Gr5: E-glass FRC post (EverStick); Gr6: Polyethylene fiber (Ribbond) + Resin impregnation and Gr7: Resin composite core only, with no posts. The posts were cemented using Panavia F 2.0 (Kuraray); coronal parts of the roots were etched, primed, bonded and composite cores were built-up. After thermocycling (5 degrees C-55 degrees C, 6000x), the fracture strength test was performed. The fracture strength of titanium posts (408 +/- 122 - 550 +/- 149 N) was significantly higher (p<0.05) than that of FRC posts (321 +/- 131 and 267 +/- 108 N for Everstick and Ribbond, respectively) or the group without posts (175 +/- 70 N) (Gr7) (ANOVA, Tukey's test). The group without posts resulted in complete core detachment (100%). In the E-glass FRC group, 60% adhesive core fracture occurred, covering >1/3 of the core and, in the polyethylene FRC group, 100% post-core detachment at the canal opening was observed. In all the titanium post applied groups (Gr1-Gr4), the posts remained in place with partial detachment of the core material from the post surface at varying degrees, depending on the conditioning method used. When no coronal tooth structure exist, the metal posts showed higher fracture strength values as opposed to the FRC post or no-post approach. | 2009 | Article | Ozcan, M.; Valandro, L. F. | OPERATIVE DENTISTRY | Brazil | 10.2341/08-110 | -1
explainable ensemble learning data-driven modeling of mechanical properties of fiber-reinforced rubberized recycled aggregate concrete | Colossal amounts of construction and demolition waste (C & D) and waste tires have become a considerable global environmental concern. To alleviate this issue, it is proposed to use crumb rubber (CR) derived from waste tires and recycled coarse aggregate (RCA) from C & D as a replacement for natural aggregates in new construction materials. However, the wide variability in the mechanical properties of recycled concrete and the lack of reliable predictive tools in the literature make the wide-scale adoption of these new materials a challenging task. Robust methodologies for predicting the mechanical properties of these materials are needed to advance them as viable alternatives to natural aggregates. Hence, this study compiled a comprehensive experimental database comprising 451, 151, and 102 samples from the literature, including compressive, tensile, and flexural strength values of fiber-reinforced rubberized recycled aggregate concrete (FRRAC). Based on these experimental results, seven data-driven machine learning models were developed. A total of 16 input variables were considered in developing these machine-learning models. It was demonstrated that the CatBoost model performed best for predicting the compressive and tensile strengths, whereas for flexural strength, Random Forest models provided better performance. According to SHapley Additive exPlanations (SHAP) values, the age of concrete, fineness modulus of the natural fine aggregate and the replacement percentage of the RCA were the most impactful input features in the prediction of the compressive, tensile, and flexural strength, respectively. Moreover, it was found that the usage of fiber reinforcement increased the impact of the w/c ratio. Based on the results, it is suggested to limit the replacement level of RCA and CR to 30% and 15%, respectively. Finally, this study highlights the importance of data-driven models in optimizing the mechanical properties of FRRAC, offering a useful tool for industry-scale developments. | 2023 | Article | Cakiroglu, Celal; Shahjalal, Md.; Islam, Kamrul; Mahmood, S. M. Faisal; Billah, A. H. M. Muntasir; Nehdi, Moncef L. | JOURNAL OF BUILDING ENGINEERING | Canada | 10.1016/j.jobe.2023.107279 | -1
the mechanical, thermal and sound absorption properties of flexible polyurethane foam composites reinforced with artichoke stem waste fibers | Recently, due to environmental concerns and dependence on depleted resources, the use of renewable resources has become important in the preparation of various industrial materials. The use of natural fibers instead of petroleum-based synthetic fibers traditionally used in the production of composite materials provides many advantages in terms of both environmental and cost. The utilization of agricultural wastes as natural fibers also contributes significantly to the reduction and reuse of wastes, which is one of the objectives of sustainable development. In this study, artichoke stem waste fibers reinforced polyurethane foam composites were obtained. The fibers were treated with alkaline surface treatment at different concentrations (5% and 10%) of sodium hydroxide (NaOH) and durations (5, 10 and 15 min). The optimal alkali method was determined and applied to the fibers and its effect on composites was also investigated. Treated and untreated fibers were combined with polyurethane (PU) matrix at different reinforcement ratios (5, 10, 15 and 20%) to produce bio-fiber based composites. Depending on these reinforcement rates and alkali treatment, the mechanical properties of composites such as strength, elongation and modulus were investigated. The composites, which have the best mechanical properties, were selected and these composites were evaluated in terms of thermal and sound insulation with considering their morphological properties. It has been determined that artichoke stem waste fibers can provide good mechanical, thermal and sound insulation properties in the composites, and thus it has been found that great advantages can be achieved in terms of cost and ecology. | 2022 | Article | Olcay, Hilal; Kocak, Emine Dilara | JOURNAL OF INDUSTRIAL TEXTILES | Turkey | 10.1177/1528083720934193 | -1
strength prediction sensitivity of foamed recycled polymer composite structures due to the localized variability of the cell density distribution | The need for novel methods for the reuse of post-industrial/post-consumer polymer solid wastes (PSW) is of increasing societal importance. Unfortunately, this objective is often limited due to material stream variability or insufficient load-carrying capacity of the fabricated goods. This study investigates a large format fiber-reinforced structural member that contains spatially varying material properties, specifically density. The application is focused on the unique features of closed-cell foamed composite structures made from recycled post-industrial/post-consumer PSW composed of High-Density Polyethylene (HDPE) and Glass Fiber Polypropylene (GFPP). The structures in this research are manufactured using a hybrid extrusion process, which involves foaming enabled by chemical blowing agents that form a fully consolidated solid outer shell and a closed-cell core. The cell distribution is inhomogeneous, in size distribution and spatial distribution, leading to significant spatial variations of the local effective stiffness. To understand the correlation between density variations and effective stiffness and strength, a low-cost method using digital imaging is introduced and integrated into a finite element subroutine. The imaging approach includes sectioning the structural member and analyzing the resulting image using various custom imaging processing techniques in the MATLAB environment. The accuracy of the imaging technique was experimentally verified using a Keyence digital microscope, and the error was found to be 3% in any given spatial feature. The processed image is then correlated to a localized density map of the cross-section using a weighted spatial averaging technique, and the local effective material properties of the foamed region are predicted using the presented micromechanical approach. The local stiffness is a function of void density, local fiber orientation, constitutive behavior of both the fiber and the matrix blend, and the non-linear response of the matrix blend. The spatially varying stiffness and nonlinear strength response at each spatial location are then integrated into a finite element subroutine within the COMSOL multiphysics environment, and results are presented for the deflection and internal stress state of the composite structure. Results indicate that the internal microstructural variations have a nominal impact on the bulk deflection profile. Conversely, results show the peak of the internal stress is increased by similar to 11% as compared to the uniform core assumption, thus safe designs must consider core density spatial variations in the final product design. | 2020 | Article | Pulipati, Daniel P.; Jack, David A. | JOURNAL OF COMPOSITES SCIENCE | USA | 10.3390/jcs4030093 | -1
effect of honeycomb core on free vibration analysis of fiber metal laminate (fml) beams compared to conventional composites | According to the different higher-order deformation beam theories, the current survey is related to the fundamental frequency analysis of composite beams using the Rayleigh-Ritz method. Different types of materials, including isotropic, fiber-reinforced orthotropic composites, and FML hybrid composites in the presence and the absence of honeycomb core, have been selected. In this theory, the material property as well as the thickness of each layer can be changed, and the effect of various boundary conditions, lay-up configurations, and slenderness ratios of the beams have been discussed. To verify the obtained theoretical results, the FML beam with [Al/0/90/90/0/Al] lay-up pattern was fabricated by hand lay-up technique and subjected to Clamped-Free boundary condition. Accordingly, the free vibration experimental data confirmed the results which were obtained by the different theories. The results show that by changing the reinforced composite beam to the FML beam, the natural frequencies experience a drop by 37%, 43%, and 43% for slenderness ratios of 5, 20, and 100, respectively. This level of descent for transferring from reinforced composite sandwich beam to the FML sandwich beam is about 24%, 37%, and 37.5%, respectively. | 2021 | Article | Ameri, Behnam; Moradi, Morteza; Talebitooti, Roohollah | COMPOSITE STRUCTURES | Iran | 10.1016/j.compstruct.2020.113281 | -1
concurrent improvements in crosslinking degree and interfacial adhesion of hemp fibers reinforced acrylated epoxidized soybean oil composites | Biocomposites with high performance and biobased contents were prepared from renewable feedstocks, i.e., hemp fibers (HFs) and acrylated epoxidized soybean oil (AESO). Two bifunctional isocyanates, i.e., isocyanatoethyl methacrylate (IEM) and 3-isopropenyldimethylbenzyl isocyanate (TMI), were used as reactive diluents for AESO, respectively. The incorporated IEM or TMI carrying both C=C bonds and isocyanate groups not only crosslinked with the C=C bonds of AESO by a free-radical polymerization, but also reacted with the -OH groups of both AESO and HFs to concurrently improve the unsaturation level of AESO monomers and the interfacial adhesion between HFs and AESO matrix, which was verified by FTIR and DSC analyses. Both IEM-AESO and TMI-AESO resins exhibited favorable viscosities and curing temperatures for the production of HFs-reinforced composites while without the emission of hazardous air pollutants. The composite with 15 wt% 1EM modified AESO (based on the total weight of IEM-AESO blend) had comparable tensile and flexural strengths with the composite from 30 wt% styrene; while the 15 wt% TMI resulting composite obtained higher tensile strength and modulus as well as flexural strength and modulus than the composites from 15 wt% IEM or 30 wt% styrene. This indicated that TMI has a higher reinforcing efficiency on the composites than IEM. Significant improvements in storage modulus, glass transition temperature, and water resistance were obtained for the composites from IEM or TMI relative to the composite from pure AESO resin, which is attributed to the simultaneously improved crosslinking density and interfacial adhesion of the composites as confirmed by SEM analysis. (C) 2018 Elsevier Ltd. All rights reserved. | 2018 | Article | Liu, Wendi; Fei, Ming-en; Ban, Yang; Jia, Anming; Qiu, Renhui; Qiu, Jianhui | COMPOSITES SCIENCE AND TECHNOLOGY | Japan | 10.1016/j.compscitech.2018.03.019 | 0
production of sustainable wood-plastic composites from the nonmetals in waste printed circuit boards: excellent physical performance achieved by solid-state shear milling | As a byproduct of electronic waste, the accumulated millions of tons of nonmetals from waste printed circuit boards (referred to hereinafter as NPCB) have caused severe environmental issues. Here, we report a novel method for the production of wood composites reinforced by NPCB via a solid-state shear milling ((SM)-M-3) process. The (SM)-M-3 pretreatment successfully exfoliated NPCB into single glass fibers with a high aspect ratio. Hemicellulose and lignin were liberated from the surface of the wood cellulose fibers, and the size was reduced to a submicron level. Both optical and electron microscopy revealed that the wood composites prepared by the (SM)-M-3 process exhibited excellent filler dispersion and excellent interfacial adhesion between the filler and the polymer. This NPCB-reinforced wood composite was thermally stable at temperatures below 200 degrees C. In addition, the exfoliated NPCB and wood flour provided a well-designed structure that improved the tensile strength of the composite to 32.4 MPa. This wood composite retained a high storage modulus of 616 MPa at 100 degrees C, expanding the upper service temperature limit for wood composites. The excellent interfacial adhesion and hydrophilic nature of NPCB led to water absorption as low as 0.21%, exceeding the values previously reported for NPCB-reinforced wood composites under the same conditions. Finally, this wood composite also contained negligible organic pollutants and low heavy-metal concentrations, which are far below the regulatory limits for hazardous waste. The above results show that the reuse of NPCB in high-strength wood composites is a promising choice for both resolving environmental pollution and reusing solid waste to create value-added products. | 2020 | Article | Yang, Shuangqiao; Jiang, Jun; Duan, Wenfeng; Bai, Shibing; Wang, Qi | COMPOSITES SCIENCE AND TECHNOLOGY | Peoples R China | 10.1016/j.compscitech.2020.108411 | -1
evaluation of fiber-reinforced and cement-stabilized rammed-earth composite under cyclic loading | In this paper, the cyclic behavior of Rammed Earth (RE) elements is investigated by imposing strain controlled cyclic loads. RE samples comprise plain soil, Waste Tire Textile Fiber (WTTF)-reinforced specimens (FR), cement-stabilized specimens (CS), and simultaneously reinforced and stabilized (CSFR) specimens. Cyclic properties and responses such as maximum stress, plastic strain, dynamic elastic modulus, damage, and plastic strain energy are evaluated. Two models are also proposed and tested against the experimental data for predicting the plastic strain and damage in different loading cycles. CT-Scan images are also provided for visual inspection of fractures and crack growth. Based on the results, plain and CS samples are found to show the weakest cyclic behavior, since they experience high maximum stress reduction, dynamic elastic modulus deterioration, damage, and plastic strain energy. Extensive and continuous cracks are also detected in these specimens according to CT-Scan images. On the other hand, CSFR specimens enjoy both high strengths induced by cement stabilization and ductility imparted as a result of fiber reinforcement. CSFR specimens with high fiber contents undergo relatively low maximum strength reduction, dynamic elastic modulus deterioration, damage, and plastic strain energy. FR specimens are also found to display relatively decent cyclic behavior. As a result, it is deduced that among the tested soil mixtures, CSFR specimens (with a WTTF content higher than 2%) have the most suitable performance under cyclic loadings. (c) 2021 Elsevier Ltd. All rights reserved. | 2021 | Article | Narani, Shayan Sheikhi; Zare, Pouria; Abbaspour, Mohsen; Fahimifar, Ahmad; Siddiqua, Sumi; Hosseini, Seyed Majdeddin Mir Mohammad | CONSTRUCTION AND BUILDING MATERIALS | Iran | 10.1016/j.conbuildmat.2021.123746 | -1
geotextile dewatering of flocculated, fiber reinforced fly-ash slurry | Coal-based thermal power plants are a principal source of power generation in many industrialized countries. Consequently, fly ash and other coal combustion residuals are produced in significant quantities and must be appropriately managed, most commonly using wet-storage impoundments. Concurrent with diminishing impoundment capacity and increasing beneficial reuse of coal residuals worldwide, legislation is proposed in the US to close or liner retrofit all existing impoundments. Each of these progressions necessitates an increase in the dredging, dewatering, and transport of wet-disposal ash sludge. In recent years, geotextile tubes have increasingly been used to efficiently and economically dewater a number of low percent-solids sediments, by-products, and wastes. A laboratory investigation was conducted for studying the efficacy of geotextile tubes for dewatering hydraulically transported fly ash slurry. The dewatering behavior of unmodified fly ash was compared with that of specimens reinforced with randomly dispersed flexible PVA fibers and/or flocculated with optimized polyacrylamide. Results indicate that geotextile tubes can be effectively used for dewatering flocculated fly ash slurries and that the strength of retained fly ash can be significantly improved by adding reinforcement fibers at 1% of dry solids mass. (C) 2012 Elsevier Ltd. All rights reserved. | 2012 | Article | Maurer, B. W.; Gustafson, A. C.; Bhatia, S. K.; Palomino, A. M. | FUEL | USA | 10.1016/j.fuel.2012.02.013 | -1
assessment of seismic demand and damping of a reinforced concrete building after cfrp jacketing of columns | While the lateral confinement provided by an FRP jacket to a concrete column is passive in nature, confinement is activated when the concrete expands due to additional compression stresses or significant shear deformations. This characteristic of FRP jacketing theoretically leads to similar initial stiffness properties of FRP retrofitted buildings as the buildings without retrofit. In the current study, to validate this theoretical assumption, the initial stiffness characteristics, and thus, the potential seismic demands were investigated through forced vibration tests on two identical full-scale substandard reinforced concrete buildings with or without FRP retrofit. Power spectral density functions obtained using the acceleration response data captured through forced vibration tests were used to estimate the modal characteristics of these buildings. The test results clearly showed that the natural frequencies and the mode shapes of the buildings are quite similar. Since the seismic demand is controlled by the fundamental vibration modes, it is confirmed using vibration-based full-scale tests that the seismic demands of RC buildings remain unchanged after CFRP jacketing of columns. Furthermore, the damping characteristics were also found similar for both structures. | 2022 | Article | Inci, Pinar; Goksu, Cagier; Tore, Erkan; Binbir, Ergun; Ates, Ali Osman; Ilki, Alper | STRUCTURAL ENGINEERING AND MECHANICS | Turkey | 10.12989/sem.2022.82.5.651 | -1
experimental investigation on durability of soil reinforced with sustainable fibers subjected to wet-dry cycles | Sustainable infrastructure plays vital role in overall growth of any country. It includes economical and environmental friendly methods of construction. The intent of the present study is to analyze some geotechnical properties including durability of soil reinforced with locally available fibers. The types of fibers utilized for the present investigation at 1.25% of soil dry weight, are agricultural waste fibers (straw, coir), and industrial waste fibers (shredded tire rubber). Some characterization tests including SPT, UCS, and a wet-dry cycle test, which is simply wet-dry durability test, as adopted from literature were conducted. Results obtained with reinforced samples were much better. It is concluded that after using these fibers peak compressive strength was increased as well as sudden expansive behavior of soil sample was much reduced. | 2018 | Proceedings Paper | Shekhawat, P.; Shrivastava, N.; Shrivastava, S. | URBANIZATION CHALLENGES IN EMERGING ECONOMIES: RESILIENCE AND SUSTAINABILITY OF INFRASTRUCTURE | India |  | -1
quasi-static and fatigue properties of thermoset sandwiches with 3d continuous fibre reinforced polyurethane foam core | Innovative materials for substituting metals are required to reduce the mass of moving components. This decreases the CO2 emissions of overall systems. A thermoset sandwich for high mechanical properties and thermal insulation is presented in this paper. It has an innovative 3D continuous reinforced core, which allows the optimisation of the substance exploitation by wideranging possibilities of fibre orientation. This was demonstrated with three sandwich variants. The reference had no core reinforcement and the other two were reinforced with different spacer fabrics. The process chain for the manufacturing consists of Structural Reaction Injection Moulding (SRIM) and Vacuum Assisted Resin Transfer Moulding (VARTM). Significant increases in absolute as well as specific characteristic values were demonstrated by the reinforcement in a compression and bending test. It was also shown that quasi-static characteristic values under fatigue loading are maintained to a greater extent with the core reinforcement. The sandwich material was applied as a floor assembly for a snow groomer. The design was tailor-made for the mechanical, thermal and acoustic requirements. This proved the transferability of the process chain for manufacturing samples to the production of large-volume components with complex geometry. | 2022 | Article | Schaefer, Kay; Nestler, Daisy; Kroll, Lothar | MATERIALS | Germany | 10.3390/ma15030764 | -1
the effect of limestone powder, silica fume and fibre content on flexural behaviour of cement composite reinforced by waste kraft pulp | The need for sustainable, environmental friendly, energy efficient construction materials could justify the interest on fibre cement board produced from recycled waste cardboard. Waste cardboard has a low production cost and could show an appropriate compatibility with hydrated cement particles. This research was carried out in three phases. In the first phase of the research, the flexural behaviour of different amounts of fibre content (1-14%) in cement boards reinforced by waste cardboard was investigated. In the second phase, the optimum fibre content of 8% to achieve the highest flexural strength was determined. In the third phase, the effect of nanosilica fume and limestone powder on specimens reinforced by 8% fibre content was studied. The microstructure of specimens using Scanning Electron Microscope (SEM) was also carried out. The results show that flexural strength of cement composite board can be improved by adding 10% limestone powder and 3% nanosilica fume. (C) 2013 Elsevier Ltd. All rights reserved. | 2013 | Article | Khorami, Morteza; Ganjian, Eshmaiel | CONSTRUCTION AND BUILDING MATERIALS | England | 10.1016/j.conbuildmat.2013.03.099 | -1
shape control of composite plates and shells with embedded actuators .1. voltages specified | The changes in shapes of fiber-reinforced composite beams, plates and shells affected by embedded piezoelectric actuators were investigated. An analytical method was developed which can be used to calculate the changes in shapes for specified applied voltages to the actuators. The method is formulated on the basis of mathematical models using two-dimensional, linear, shallow shell theory including transverse shear effects which are important in the case of sandwich construction. Solutions to the governing equations were obtained via the Ritz method. A computationally efficient computer code with a user-friendly interface was written which is suitable for performing the numerical calculations. The code, designated as SHAPE1, provides the change in shape for specified applied voltages. To validate the method and the computer code, results generated by the code were compared to existing analytical and experimental results and to test data obtained during the course of the present investigation. The predictions provided by the SHAPE1 code were in excellent agreement with the results of the other analyses and data. | 1994 | Article | KOCONIS, DB; KOLLAR, LP; SPRINGER, GS | JOURNAL OF COMPOSITE MATERIALS | USA | 10.1177/002199839402800503 | -1
application of combinational innovation philosophy in earthquake resistant research for bridges | In recent years, traditional seismic design methods cannot meet the public's concerns about the earthquake resistant capacity of bridges. In these circumstances, much more innovations are required in the related research and education. In order to select an innovative research topic of value and fulfill the innovation more efficiently, this paper provides a combinational innovation philosophy in earthquake resistant research for bridges. The development of combinational innovation was introduced. Then a combinational innovation philosophy applied in earthquake resistant research for bridges, which consists of five process stages, was put forward. Three combinational innovation cases in earthquake resistant research compound stochastic seismic vulnerability analysis method, Cable - sliding friction aseismic bearing and Bridge piers reinforced with steel fiber reinforced concrete in local region were given to demonstrate the importance and validity of the philosophy. And three innovation processes in combinational innovation, including the combination of different methods, materials and components, are embodied in. these cases respectively. The success of the cases demonstrate that the combinational innovation philosophy is efficient, significant and deserving of attention in future bridge seismic research and graduate education. | 2011 | Proceedings Paper | Wei, Kai; Zhang, Yuye; Yuan, Wancheng | IMSCI'11: THE 5TH INTERNATIONAL MULTI-CONFERENCE ON SOCIETY, CYBERNETICS AND INFORMATICS, VOL I |  |  | -1
numerical analysis of time-dependent of creep behaviour tunnel support systems | Most tunnels built in Sydney encounter similar ground situations; they penetrate either the Hawkesbury Sandstone or the shales that lie beneath the city. Tunnels in these materials are generally supported by rock bolts in combination with a shotcrete lining. A method of analysis is presented to improve our understanding of the long term behaviour of fiber reinforced shotcrete (FRS) materials and the tunnel support systems. A finite element method SAFEA (Semi-analytical FE Analysis) is developed to model the combined creep behaviour of a shotcrete lining and the Hawkesbury Sandstone. To model the time-dependent creep behaviour, the bulk modulus and shear modulus of the materials are represented by logarithmic functions in time. A Laplace transform is then applied to these functions of time and the solution of the problem found from a finite element analysis. Tablot's method is then used to invert the transformed values and find the solution in real time. The time dependent creep deflection of the numerical tunnel models reflects the interaction of the shotcrete lining and rock which have different creep parameters. | 2008 | Proceedings Paper | Chen, R.; Small, J. C. | NORTH AMERICAN TUNNELING 2008, PROCEEDINGS | Australia |  | -1
development and mechanical assessment of corn flour and olive pomace reinforced bioplastics | This study addresses the pressing need for renewable, biodegradable, and ecologically advantageous materials by harnessing olive-pomace fibers, an often-discarded byproduct of the olive oil extraction process. This investigation underscores the potential of repurposing these waste fibers as reinforcement agents in biocomposite materials. To unleash this potential, olive-pomace fibers were incorporated into a novel matrix composed of cornmeal. The research was spearheaded by the initial characterization of olive-pomace fibers, followed by the formulation and fabrication of biocomposite materials using the fibers in a cornmeal matrix. Subsequently, the mechanical integrity of the biocomposite was rigorously evaluated using Charpy impact tests on standard test specimens. A superior mechanical performance was observed in a specific formulation, labeled as MC40/OP5, which consisted of a 40% cornmeal and glycerol matrix reinforced with 5% olive-pomace fibers. Remarkably, the MC40/OP5 formulation demonstrated a Charpy impact strength of approximately 31.25 KJ/m2. This value surpassed the impact strength of both the MC40 formulation, which consisted of 40% glycerol alone, and the MC40/OP10 formulation, which was reinforced with 10% olivepomace fibers, by factors of 2.1 and 1.3 respectively. The implications of this research are considerable for the evolution of sustainable materials. The successful integration of olive-pomace fibers as reinforcement in biocomposites illuminates a prospective path for agricultural waste utilization to augment material properties. The enhanced mechanical performance of the MC40/OP5 formulation suggests promising avenues in areas requiring elevated impact resistance. In conclusion, this investigation contributes significantly to the ongoing endeavors in developing eco-friendly materials with enhanced mechanical characteristics, thereby bolstering environmental sustainability and resource efficiency. | 2023 | Article | Touil, Issam; Khochmane, Hamza; Khounfais, Kamel; Khelifa, Moussa | ANNALES DE CHIMIE-SCIENCE DES MATERIAUX | Algeria | 10.18280/acsm.470401 | -1
multiscale characterization of e-glass/epoxy composite exposed to extreme environmental conditions | Fiber-reinforced polymer matrix composites continue to attract scientific and industrial interest since they offer superior strength-, stiffness-, and toughness-to-weight ratios. The research herein characterizes two sets of E-Glass/Epoxy composite skins: stressed and unstressed. The stressed samples were previously installed in an underground power distribution vault and were exposed to fire while the unstressed composite skins were newly fabricated and never-deployed samples. The mechanical, morphological, and elemental composition of the samples were methodically studied using a dynamic mechanical analyzer, a scanning electron microscope (SEM), and an x-ray diffractometer, respectively. Sandwich composite panels consisting of E-glass/Epoxy skin and balsa wood core were originally received, and the balsa wood was removed before any further investigations. Skin-only specimens with dimensions of similar to 12.5 mm wide, similar to 70 mm long, and similar to 6 mm thick were tested in a Dynamic Mechanical Analyzer in a dual-cantilever beam configuration at 5 Hz and 10 Hz from room temperature to 210 degrees C. Micrographic analysis using the SEM indicated a slight change in morphology due to the fire event but confirmed the effectiveness of the fire-retardant agents in quickly suppressing the fire. Accompanying Fourier transform infrared and energy dispersive X-ray spectroscopy studies corroborated the mechanical and morphological results. Finally, X-ray diffraction showed that the fire event consumed the surface level fire-retardant and the structural attributes of the E-Glass/Epoxy remained mainly intact. The results suggest the panels can continue field deployment, even after short fire incident. | 2021 | Article | Youssef, George; Newacheck, Scott; Huynh, Nha Uyen; Gamez, Carlos | JOURNAL OF COMPOSITES SCIENCE | USA | 10.3390/jcs5030080 | -1
cutting properties of hemp fibre | In recent years, there is a growing interest for the use of natural materials in composite applications, where cellulose materials are reinforced in foam gypsum matrix. A result is environmentally friendly low density building material, which can show high tensile and compressive strength, good heat and sound insulation properties. Hemp fibres are natural fibres and their properties vary according to the plant growing regional climatic conditions, fertilizers, plant density, harvesting time and pre-treatment technological processes. To use hemp fibre for gypsum reinforcement, it should be cut in a definite length of particles. The cutting energy of six different hemp varieties was experimentally investigated. The shapes of the cutting knives and counter knives were designed. Specific cutting energy was used as the main evaluation parameter. The experimentally obtained values for the mentioned hemp varieties of cutting properties and energy consumption using different cutting methods would be used for the fibre cutter mechanism design. The experimentally obtained specific cutting energy of the six hemp varieties lies between 97.5 J.m.kg(-1) (Ferimon) and 70.83 J.m.kg(-1) (Tygra). | 2012 | Proceedings Paper | Kakitis, Aivars; Berzins, Uldis; Berzins, Roberts; Brencis, Raitis | 11TH INTERNATIONAL SCIENTIFIC CONFERENCE ON ENGINEERING FOR RURAL DEVELOPMENT, VOL 11 | Latvia |  | -1
analysis and prediction of compressive properties for steel fiber-and-nanosilica-reinforced crumb rubber concrete | The disposal of waste tire rubber has gained more attention from the viewpoint of green, environmental protection, and sustainability. Numerous attempts have been stated on the properties of crumb rubber concrete (CRC) and observed that there is a large reduction of compressive strength and elastic modulus of CRC with the increase of the rubber substitution rate. Based on the CRC with the crumb rubber volume content of 5%, the steel fibers and nanosilica were added to CRC to make steel fiber-and-nanosilica-reinforced crumb rubber concrete (SFNS-CRC) in this paper. The effects of the steel fiber volume content and nanosilica content on the compressive properties of SFNS-CRC were studied, including compressive strength, elastic modulus, peak strain, compression toughness, and failure pattern. The test results indicated that the modulus of elasticity and compressive strength of SFNS-CRC have the increasing tendency with the addition of steel fibers and nanosilica. Moreover, the peak strains have a significant increase with the increase of the steel fiber content and nanosilica replacement ratio. The compressive stress-strain curves of SFNS-CRC gradually plump with the increase of the steel fibers and nanosilica. Finally, the prediction formulas for the compressive strength, elastic modulus, and peak strain of SFNS-CRC were set up. A simple predicted model of the stress-strain curve for SFNS-CRC was proposed, which considers the effect of steel fibers and nanosilica. | 2020 | Article | Gao, Danying; Zhang, Tao; Wang, Yihong; Kong, Yiming; Li, Dawei; Meng, Yang | ADVANCES IN CIVIL ENGINEERING | Peoples R China | 10.1155/2020/9693405 | -1
design and development of multifunctional structures for unmanned aerial vehicles (uavs) | Due to the excellent developments and uses in aerial photography including image recognition applications, unmanned aerial vehicles (UAV) or drones have been a hot topic in recent years, covering technology, security problems, rules and regulations globally. This UAV are the obvious successors to modern planes and advances in artificial intelligence. The new UAV generation focuses on the capabilities and recognition of wartime, leaving an existing industry unexplored by UAV technology: the corporate sector. This paper highlights the different materials and methods involved on the fabrication of solar cell of UAV. The Solar cells of the UAV are analysed using NASTRAN for Glass Fibre Reinforcement Plastic (GFRP) and Sandwich material in view of changes of mechanical properties. These results are compared with experimental values. | 2022 | Article | Raj J., Ashok; Arulmani, L.; Raguraman, D.; Naveenchandran, P.; Raju K., Vijaya Bhaskar | ADVANCES IN MATERIALS AND PROCESSING TECHNOLOGIES | India | 10.1080/2374068x.2021.1912529 | -1
polypropylene-based composites reinforced with textile wastes | The present work describes the preparation of polypropylene composites reinforced with cotton fibers, which were obtained from textile waste. The cellulosic fibers were bleached and then chemically modified on the surface using acetylation or silanization methods. Fourier transform infrared spectroscopy analysis and energy dispersive X-ray spectroscopy confirmed the efficiency of both treatments. Results of thermal degradation by thermogravimetric analysis (TGA) of treated fibers indicated that the acetylated ones decreased thermal stability while the silanized fibers increased this property. The influence of the chemical modifications and fibers content in polypropylene-based composites was studied by thermomechanical and mechanical properties (dynamic mechanical analysis and tensile tests) and thermal analyses (TGA and differential scanning calorimetry). The results showed that the addition of the obtained cellulose fibers in polypropylene caused increase of storage and Young's moduli, along with stress at break. Moreover, scanning electronic microscopy micrographs of cryofractured surfaces revealed stronger adhesion between fiber and matrix in the composites reinforced with the modified fibers. (c) 2017 Wiley Periodicals, Inc. J. Appl. Polym. Sci. 2017, 134, 45060. | 2017 | Article | Araujo, Rafael S.; Rezende, Claudinei C.; Marques, Maria F. V.; Ferreira, Leonardo C.; Russo, Pietro; Errico, Maria Emanuela; Avolio, Roberto; Avella, Maurizio; Gentile, Gennaro | JOURNAL OF APPLIED POLYMER SCIENCE | Brazil | 10.1002/app.45060 | -1
hemp fiber and shive coefficient of friction | In recent years, there is a growing interest for the use of natural materials in composite applications, where cellulose materials are reinforced in foam gypsum matrix. As the result it is environmentally friendly low density building material, which can show high tensile and compressive strength, good heat and sound insulation properties. Hemp fibres are natural fibres and their properties vary according to the plant growing regional climatic conditions, fertilizers, plant density, harvesting time and pre-treatment technological processes. To use hemp fibre for gypsum reinforcement, it should be cut in the definite length of particles. As the result of the previous research a fibre cutting method with a rotating knife and soft material support was developed and patented. The shapes of the cutting knives and counter knives were designed. Theoretical research of the cutting process shoved that friction of the material has significant impact on the cutting energy. This paper summarizes the hemp fiber and shive coefficient of friction experiments. The coefficient of friction values were determined on four varieties of hemp fibers and shives. A significant difference between the coefficient of friction for different hemp variety fibers was not observed. The dry fiber coefficient of friction against steel was average 0.13, but for wet fibers it increased to 0.59. | 2013 | Proceedings Paper | Berzins, Roberts; Kakitis, Aivars; Berzins, Uldis; Cukurs, Janis | 12TH INTERNATIONAL SCIENTIFIC CONFERENCE ENGINEERING FOR RURAL DEVELOPMENT | Latvia |  | -1
experimental investigation on the flexural behavior of concrete beams reinforced with hrb635 high-strength steel reinforcement | High-strength steel reinforcement offers promising application prospects in buildings with large spans and loads, as it can reduce steel congestion and simplify construction process. To investigate the mechanical behavior of flexural members reinforced with high-strength steel and measures to control crack width, in this study, static loading tests were conducted on 17 full-scale reinforced concrete (RC) beams with HRB635 high-strength steel reinforcement, six of which were reinforced with steel fiber. The failure mode, flexural strength, ductility, crack width, and deflection of the specimens were investigated, and the effects of different key parameters, including the reinforcement ratio and diameter, concrete strength, and steel fiber volume fraction were also analyzed. Test results indicated that the tensile strength of HRB635 reinforcement could be fully utilized, while the ductility ratios of high-strength steel reinforced concrete (HSS-RC) beams were less than those of beams with normal strength reinforcement. The maximum crack widths of most specimens without steel fibers exceeded the threshold defined in GB 50010-2010, indicating that the design of HSS-RC beams may be controlled by the requirements of serviceability limit state. Furthermore, the crack widths predicting methods defined in GB 50010-2010 and EN 1992-1-1 are more accurate for HSS-RC beams, while the deflection predicting methods defined in GB 50010-2010 and ACI 318-19 both underestimated the deflection of HSS-RC beams. This study could provide a theoretical basis for the engineering application of HRB635 high-strength steel reinforcement. | 2023 | Article | Sha, Huiling; Chong, Xun; Jiang, Qing; Huang, Junqi; Zhou, An; Zhu, Hua | ADVANCES IN STRUCTURAL ENGINEERING | Peoples R China | 10.1177/13694332231203024 | -1
micro-fibrillated cellulose reinforced eco-friendly polymeric resin from non-edible 'jatropha curcas' seed waste after biodiesel production | Eco-friendly polymeric resin with desirable mechanical and physical properties was developed from non-edible protein extracted from 'Jatropha curcas' (Jatropha) seed cake, so far considered as an agro-waste after oil extraction for bio-diesel conversion. A green, facile and cost-effective water-based casting and evaporation method was applied to fabricate Jatropha Protein (JP) based resin sheets. High molecular weight and the presence of reactive amino acids (a high content of arginine) in JP provide the basis to form a sustainable polymeric material. Also, JP resins were found to display diverse mechanical properties ranging from brittle and rigid to ductile and soft depending on the external modifiers such as plasticizer, cross-linker and reinforcing element used. Experimental studies using 10% sorbitol as a plasticizer, 10% glyoxal as a cross-linker and 20% microfibrillated cellulose (MFC) as a reinforcing element rendered JP resin with promising mechanical, thermal and physico-chemical properties. A favorable comparison between the modified JP and various polymers opens up possibilities for a sustainable alternative from non-edible protein-based agro-wastes that can reduce the dependency on biobased polymers from edible sources and petroleum based non-degradable polymers for applications such as fiber reinforced composites. | 2016 | Article | Rahman, Muhammad M.; Netravali, Anil N. | RSC ADVANCES | USA | 10.1039/c6ra07749h | -1
hilbert-huang transform based method for monitoring the crack of concrete arch by using fbg sensors | Little cracks in civil engineering structures may be the first indication of a serious defect. Crack monitoring of concrete is crucial for the integrity of civil engineering structures. In this paper, fiber Bragg grating (FBG) sensors were used for monitoring the crack of two CFRP concrete composite arches in MTS loading and unloading test. During the test, time series of strain data can be obtained by different FBG sensors. At the same time, initial cracking time is observed and recorded by the experimenters. After the test, a method based on Hilbert-Huang Transform (HHT) is used for determining the cracking time, which take the advantage of Empirical Mode Decomposition (EMD). The test results indicate that the HHT based method can be used to determined the cracking time when using different pasting method, even if the fix location of FBG sensors is not very accurate, and the 2nd IMF is better than other IMFs in crack monitoring, which is selected as a criterion in crack monitoring. (C) 2016 Elsevier GmbH. All rights reserved. | 2016 | Article | Zhang, Qinghua; Wang, Yuan; Sun, Yangyang; Gao, Lei; Yue, Yin | OPTIK | Peoples R China | 10.1016/j.ijleo.2015.12.087 | -1
recycling textile residues into cement composites | Changing wastes into raw materials is one of the most favored options for waste management, as it diverts wastes from landfill and saves resources. Fibers, either vegetable (cellulosic) or synthetic, may be added to cement pastes in order improve the properties of concrete or mortar by reinforcement. At the same time, if the source of fibers is wastes, then such processes make ways for recycling. In the work described here we studied the compatibility of residues from the nonwoven textile industry with Portland cement, with the aim of manufacturing reinforced fiber-cement composites. The methodology was based on the monitoring of the temperature of cement setting, and when fiber or other materials were added to cement pastes. Results showed that the textile waste from needling machines investigated here is not compatible with cement. The reason is ascribed to a higher cotton content (65%), which enables cation exchange to occur in cement suspensions, and that disturbs cement setting reactions. On the other hand, however, synthetic fibers do not seem to hinder cement setting. | 2018 | Article | Monteiro, Hugo; Caldeira, Fernando; Pinto, Jorge; Varum, Humberto | ENVIRONMENTAL ENGINEERING AND MANAGEMENT JOURNAL | Portugal |  | -1
compression molded composites from discarded nylon 6/nylon 6,6 carpets for sustainable industries | Discarded carpets with high amount of petroleum-based fibers are usually disposed in landfills, leading to waste of high value petro-polymers and environmental pollution. A novel method to reuse nylon carpet targeting environmental protection and material saving was developed. Recent studies showed that melt blended nylon carpet composites by screw extruder had low mechanical properties and disqualified carpet composites in transportation and construction industries. In this research, compression molded composites from discarded nylon 6/nylon 6,6 carpets had good sound absorption, mechanical properties and water stability. As compared with jute/PP composites, the compression molded composites from nylon 6/nylon 6,6 carpets had up to 40%, 59%, 124% and 32%, higher sound absorption, flexural strength, elastic modulus and impact resistance, respectively. Unshredded nylon 6,6 carpet yarns and styrene-butadiene-rubber/calcium-carbonate binders in carpets reinforced nylon 6 and polypropylene, and thus made the composites strong. Styrene-butadiene-rubber particles and multiple interfaces in the multi-component composites endowed compression molded nylon 6/nylon 6,6 carpet composites with good sound absorption. Developing compression molded carpet composites with good mechanical properties and sound absorption provides a new method of reusing carpets. (C) 2016 Elsevier Ltd. All rights reserved. | 2016 | Article | Pan, Gangwei; Zhao, Yi; Xu, Helan; Hou, Xiuliang; Yang, Yiqi | JOURNAL OF CLEANER PRODUCTION | USA | 10.1016/j.jclepro.2016.01.030 | -1
fresh state and mechanical properties of ultra-lightweight foamed concrete incorporating alkali treated banana fibre | For a Lightweight Foamed Concrete (LFC) to efficiently function as an energy-saving building material, its self-weight (density) should be reduced. However, the problem associated with a reduced density is a decline in strength. To improve the mechanical properties of LFC, this research attempts to integrate banana fibre into LFC composite with a focus on fresh and harden state properties. An Ultra-Lightweight Foamed Concrete (ULFC) with a density of 600 kg/m(3) was produced with the inclusion of treated and untreated banana fibres. The volume fractions of banana fibre added into LFC were 0.00% (control specimen), 0.25%, 0.35%, 0.45% and 0.55%. In addition, an optimised batch mix of ULFC reinforced with 0.35% untreated banana fibre was produced. The batches were tested for rheological, physical, and mechanical properties. Findings reveal that the workability of ULFC composites decrease with increase in fibre addition. The compressive, flexural, and tensile strengths of the alkali-treated composites were higher than the untreated banana fibre composite. SEM micrograph reveals that defibrillation of bundle fibrils due to cleaning the surface amorphous hemicellulose, lignin and pectin of the alkali-treated fibre, leads to rough surfaces and increase surface area resulting in better interfacial adhesion of the fibre with cement matrix. | 2022 | Article | Nensok, Mohammed Hassan; Mydin, Md Azree Othuman; Awang, Hanizam | JURNAL TEKNOLOGI-SCIENCES & ENGINEERING | Malaysia | 10.11113/jurnalteknologi.v84.16892 | -1
development and comparison of cotton dust waste - jute and cotton dust waste - glass fiber reinforced epoxy based hybrid composites | This paper presents the processing and mechanical characterization of cotton dust waste and jute (CDW&JT) fibers reinforced epoxy based hybrid composites and cotton dust waste and E-glass (CDW&EG) fibers reinforced epoxy based hybrid composites. In this experimental investigation, two new series of hybrid composites have been prepared by varying the proportions of natural and glass fibers with a total fiber content of 35% and resin content of 65%. The composites are prepared by hand layup method with untreated and alkali treated natural fibers. The mechanical properties such as tensile strength, flexural strength and impact strength are evaluated and compared. The results show that alkali treatment of fibers has improved the mechanical properties. By selecting the proper fiber proportions, cotton dust waste and jute (CDW&JT) fibers reinforced epoxy composites can be substituted for cotton dust waste and E-glass (CDW&EG) fibers reinforced epoxy composites. Hence, the glass fibers can be replaced by natural fibers without losing mechanical properties. | 2018 | Article | Ramprasad, S.; Ramana, M. Venkata; Hussain, M. Manzoor | INDIAN JOURNAL OF ENGINEERING AND MATERIALS SCIENCES | India |  | -1
a performance based approach for the seismic assessment and rehabilitation of existing rc buildings | Using the results of a past experimental project in which a non-ductile, seismically under-designed building was tested pseudo dynamically in its as-built configuration as well as in two conceptually different rehabilitated configurations, a method for a simplified seismic performance assessment, based on the standard Pacific Earthquake Engineering Research Centre (PEER) methodology, is discussed. The two retrofitting methods compared in the experimental activity were: Fiber Reinforced Polymer wrapping of all the vertical elements and r.c. jacketing of selected vertical elements. The experimental activity consisted in bi-directional pseudodynamic (PsD) tests at increasing Peak Ground Acceleration (PGA) levels on a full-scale specimen in the two configurations. For this specific study, the results of the tests were used to quantify the achieved improvements in terms of performance brought about by the two retrofitting strategies in the tested building. In order to do that, at first, the benchmark structure was converted into a real building of the same age, then the costs for rehabilitation and repair and the losses referred to the 'realistic' building were estimated with the advice of an Italian licensed practicing engineer, based on market values and current practice. Finally, the performance-based assessment exercise consisted into the evaluation of the costs associated to each rehabilitation measure and the expected losses during the remaining life-span of the building for all the defined limit states: these numbers represent a suitable performance indicator for a simple and straightforward comparison of the different retrofitting strategies. | 2017 | Article; Proceedings Paper | Negro, Paolo; Mola, Elena | BULLETIN OF EARTHQUAKE ENGINEERING | Italy | 10.1007/s10518-015-9845-8 | -1
flexural performance of layered pet fiber reinforced concrete beams | In recent years, plastic wastes represents one of the main threats to the environment. However, the use plastic fibers in concrete could be a sustainable solution to the problem of plastic waste accumulation. Moreover, the use of fibers in the production of concrete is one attempt to remedy this brittleness and to enhance other properties such as toughness and ductility. In this study, polyethylene terephthalate (PET) fibers produced from waste plastic bottles was used in reinforced concrete RC beams. PET fibers were included in concrete at two percentages (0.5% and 1% by volume). The influence of layered distributions of PET fibers in concrete on the flexural behavior of beams was also evaluated. For each mix, three layered PET fibers RC beams were prepared. Comparison with beam containing the same PET fiber percentage (full section) was presented as well. The flexural test parameters included the determination of first cracking, the yield, and the ultimate load, in addition to the deflections related to these loads. Furthermore, failure modes, toughness, and ductility were also evaluated. The use of PET fiber concrete with a layered distribution enhanced the ultimate load considerably. Moreover, the load-deflection relationships illustrated a tendency of layered PET fibers concrete beams to exhibit further deflections before failure. The toughness capacity approximately doubled for beams reinforced with 1% PET fibers concrete in the bottom quarter, bottom half, and top half sections of layered RC beams. This impressive enhancement of the flexural toughness and ductility using the layered distribution is a promising finding that could promote this type of sustainable concrete in various structural applications. | 2022 | Article | Ali, Omar Khalid; Al-Hadithi, Abdulkader Ismail; Noaman, Ahmed Tareq | STRUCTURES | Iraq | 10.1016/j.istruc.2021.11.007 | -1
temperature effect on delamination detection method in cfrp laminates using mode conversions of lamb waves | The authors have developped a built-in ultrasonic propagation system consisting of macro fiber composite (MFC) actuators and fiber Bragg grating (FBG) sensors. When two MFCs on both surfaces of the laminate are actuated in sychronization and two FBGs receive the propagated waves simultaneously, multiple modes of broadband Lamb waves can be propagated in the laminate and types of all the modes can be identified. Therefore, a new detection method of delamination in laminates could be established based on the dispersion change caused by the mode conversions at the delamination edges. However, since the dispersion is also affected by the temperature change, it is important to compensate the temperature effect on this detection method. Hence, we conducted experiments for CFRP quasi-isotropic laminates with an artificial delamination at various temperatures in a thermostatic chamber, in order to evaluate the temperature effect on the dispersion of anti-symmetric (A) modes. The obtained results indicated that the environmental temperature can be estimated from the change in the time of flight of A(0) mode, and it can be used to compensate the temperature effect on the change in the dipersion slope of A(1) mode. Therefore, we will be able to evaluate the delamination length in CFRP laminates with temperature compensation. Furtheremore, we evaluated the main reason of the temperature effect with FEM analysis through changes in properties of laminates, adhesive layer, and MFC actuators. | 2013 | Proceedings Paper | Okabe, Yoji; Gorai, Yuho; Soejima, Hideki; Ogihara, Shinji | DESIGN, MANUFACTURING AND APPLICATIONS OF COMPOSITES | Japan |  | -1
experimental and numerical assessment of the flexural response of banana fiber sandwich epoxy composite | Recently, most service or product-oriented industries have been focusing on their activities to uphold the green and sustainable environment protocol owing to the increased environmental pollution. Concerning this issue, industries are now concentrating on developing recyclable or waste materials products. This research advocates developing and validating a banana fiber sandwich composite to promote the beneficial usage of bio-waste. The composite sandwich specimens were fabricated with resin-impregnated woven banana fiber mat as a skin, and the core was reinforced with three different weight percentages (5, 7.5 and 10%) of chopped banana fiber. The sandwich specimens were pressed into a three-point bending test to validate the structural integrity. The flexural characteristics like flexural strength and modulus were examined experimentally, whereas the key strength indices like flexural stiffness and core shear modulus were evaluated analytically. Post-fracture surfaces were studied through a scanning electron microscope to investigate the failure mechanism. The experimental and analytical results indicate that 10% banana fiber content in the sandwich core increases the flexural strength and flexural modulus to 225% and 147%, respectively, compared to the neat epoxy core. The numerical simulation was also performed through FEA to validate the experimental findings. The numerical results are in good concurrence with the experimental one. | 2023 | Article | Chenrayan, Venkatesh; Gebremaryam, Gezahgn; Shahapurkar, Kiran; Mani, Kalayarasan; Fouad, Yasser; Kalam, Md. Abul; Mubarak, Nabisab Mujawar; Soudagar, Manzoore Elahi Mohammad; Abusahmin, Bashir Suleman | SCIENTIFIC REPORTS | Malaysia | 10.1038/s41598-023-45460-1 | -1
advanced modelling and digital manufacturing: parametric design tools for the optimization of uhpfrc (ultra high-performance fiber reinforced concrete) shading panels | The Industry 4.0 production scenarios are determining a paradigm shift in the design of building components. The growing trend of orienting technological innovation in the building sector towards the eco-efficiency of industrial manufacturing processes increasingly requires to identify methods and tools able to support the design/manufacturing/construction process as a whole. In this sense, the intellectual and operational dimension of design is discovering a new digital and data-driven technological paradigm. Digital tools are pushing the investigation of the building component manufacturing process into an increasingly virtual dimension, in which the constant integration between environmental and material/geometric parameters identifies the meta-design phase as the ideal place to experiment the creative use of data and technical knowledge. Starting from these assumptions, the paper illustrates an original design methodology and the related digital/parametric workflow aimed at optimizing performances and production of a fa & ccedil;ade shading system realized in UHPFRC (Ultra HighPerformance Fiber Reinforced Concrete). The workflow described in this paper includes all the constraints arising from production and the assembly aspects of the components and, with the support of genetic algorithms, aims to improve indoor thermal comfort and indoor daylight performance while containing costs. | 2021 | Article | Leone, Mattia Federico; Nocerino, Giovanni | AUTOMATION IN CONSTRUCTION | Italy | 10.1016/j.autcon.2021.103650 | -1
a discrete-continuous parameterization (dcp) for concurrent optimization of structural topologies and continuous material orientations | Combining topology optimization and continuous orientation design of fiber-reinforced composites is a promising way to pursue lighter and stronger structures. However, the concurrent design problem of structural topologies and continuous orientations is a tough topic due to the issue of local optimum solutions. This paper presents a new parameterization of orthotropic materials with continuous orientations, which is labeled as discrete-continuous parameterization (DCP), to handle this difficulty. The starting point of DCP is that the risk of falling into local optima will be much smaller if the search range of orientation variables can be greatly reduced. To do so, the searching interval of orientation is averagely divided into several subintervals. Then, the original continuous orientation optimization problem is changed to a discrete subinterval selection problem and a continuous orientation optimization problem in a subinterval. Based on this, the new DCP is proposed to model orthotropic materials with continuously varying orientations by combining both discrete and continuous variables. Finally, a new and general concurrent topology optimization method is built based on the proposed DCP and a three-field topology optimization scheme. Verification studies with several benchmark examples are provided to validate the effectiveness of the proposed approach. | 2020 | Article | Luo, Yunfeng; Chen, Wenjiong; Liu, Shutian; Li, Quhao; Ma, Yaohui | COMPOSITE STRUCTURES | Peoples R China | 10.1016/j.compstruct.2020.111900 | -1
link of self-compacting fiber concrete behaviors to composite binders and superplasticizer | Composite binders were prepared as novel compositions, on the basis of which fiber reinforced self-compacting concretes (FRSCC) with high rheological, mechanical, dynamical, and impermeability behaviors are created. Rice husk ash, quartz sand, and limestone crushing waste within CEM I and different ratio of superplasticizer were investigated as components of composite binders. Central Composite Face Centered method was used to design the number of experiments and randomizations and then screened by Response Surface Methodology. The validity of models was projected by ANOVA. Replacement of cement by waste composite binders as a supplementary cementitious material has a positive effect on mechanical properties of FRSCC from 30% to around 35% of cement replacement. Adding the superplasticizer improved the performance of FRSCC in all aspects in the given range. Increasing the waste composite binders decreased the vapor permeability and effective diffusion coefficient of FRSCC by improving the hydration rate and decreasing the pores of the concrete matrix. Designed FRSCC has the potential to be used as a material for protective structures, because it is able to provide comprehensive protection against the dynamic effects and penetration of gases. | 2020 | Article | Fediuk, Roman; Mosaberpanah, Mohammad; Lesovik, Valery; Baranov, Andrey | JOURNAL OF ADVANCED CONCRETE TECHNOLOGY | Russia | 10.3151/jact.18.67 | -1
measurement of mechanical characteristics of fiber from a novel invasive weed: a comprehensive comparison with fibers from agricultural crops | With growing importance of green infrastructure, sustainable natural fibers such as coir and jute are extensively used for shallow depth embankment reinforcement. The motivation of the study is to investigate the reinforcing potential of an invasive weed species (water hyacinth) for subgrade reinforcement and juxtapose its reinforcing efficacy with that of the conventionally used coir and jute fibers. For such a comparison, a series of unconfined compression strength (UCS) tests was conducted on clayey silt reinforced with randomly distributed fibers extracted from the selected species. The results were used to study the influence of different fiber percentages, soilfiber composite density and moisture content on the strength improvement factor (SIF) of the soil-fiber composite. Further, the test results were used to study the soil-fiber composite ductility using all three fibers. To explain the soil-fiber composite ductility, two new physical parameters has been identified. Among the three fibers tested, jute showcased the highest strength in majority of the tested conditions. However, coir and WH fibers are equally competent for increasing SIF at least by 50%. Among the tested soil-fiber composite, coir reinforced soil showcased highest ductility at the tested conditions, which is attributed to its high elongation at break. The post peak ductility of soil-fiber composite is dependent mainly on the fiber percentage and the compaction state. This is mainly governed by the development of fiber bridges in the shear band and also due to lubrication effect. | 2018 | Article | Bordoloi, Sanandam; Kashyap, Vishal; Garg, Ankit; Sreedeep, S.; Wei, Lili; Andriyas, Sanyogita | MEASUREMENT | Peoples R China | 10.1016/j.measurement.2017.08.044 | -1
cu (ii) coordination modification of aramid fiber and effect on interfacial adhesion of composites | In this article, active groups were introduced to the surface of aramid fiber by building a Cu2+ bridge between the aramid fiber and polyethyleneimine (PEI) to improve adhesion in composites between the aramid fiber and the matrix such as epoxy resin. The changes in the structure and properties of the aramid fiber were verified with Fourier transform infrared (FTIR) spectroscopy, X-ray photoelectron spectroscopy (XPS), scanning electron microscope (SEM), and the single-fiber pull-out test. The FTIR and XPS results show a significant change in the structure and morphology of the aramid fiber after modification. The results of the single-fiber pull-out test show that the interfacial shear strength (IFSS) of epoxy composites reinforced with PEI-grafted aramid fiber increases by 48.8% compared with the IFSS of epoxy composites reinforced with untreated fiber. Thus, the proposed method can improve the interfacial bonding of composites by creating a copper ion bridge between the aramid fiber and PEI. | 2019 | Article | Li, Ting; Wang, Zengxiao; Yu, Junrong; Wang, Yan; Zhu, Jing; Hu, Zuming | HIGH PERFORMANCE POLYMERS | Peoples R China | 10.1177/0954008318818678 | -1
a comparative study on deflection-hardening behavior of ductile alkali-activated composite | Alkali-activation technology as an environmental friendly approach to produce construction materials can lead to a great CO2 emission reduction and provide high potential for waste reutilization. Alkali activated materials (AAMs) generally exhibit better durability and comparable or superior mechanical performance in comparison to traditional cementitious materials. However, like cementitious binders, AAMs are inherently brittle (quasi brittle). When it comes to engineering practices, the size effect also contributes to a more severe brittleness, which limits the applications in large scale structures. Fiber reinforcement is one of the solutions, which can be used to control the brittleness of AAMs. This paper presents a comparative study on the deflection-hardening behavior of ductile alkali-activated slag/fly ash (DAASF) composites reinforced with three types of synthetic fibers. All the developed DAASFs exhibited a deflection hardening with multiple cracking behavior under four-point bending tests. The influence of different fiber types, different slag/fly ash ratio as well as liquid/solid (L/S) ratio were investigated. The obtained results are a first step contribution to understanding the feasibility of using different fiber types in AAMs and development of mixture design of DAASF composites. | 2018 | Proceedings Paper | Zhang, Shizhe; Nedeljkovic, Marija; Ghiassi, Bahman; Ye, Guang | STRAIN-HARDENING CEMENT-BASED COMPOSITES | Netherlands | 10.1007/978-94-024-1194-2_14 | -1
moisture diffusivity of hpfrc exposed to high temperatures | Concrete structures suffer from a high-temperature exposure, among others from the damage induced by spalling. The cracks propagation is connected with the degree of material water saturation and rate of damage during the release of free and bound water from cement hydrates as a result of material high-temperature heating. In case of High Performance Concrete (HPC), its dense structure increases concrete damage due to the formation of higher water vapor pressures compared to normal strength concrete. On this account, detail information on the influence of a high temperature load on the permeability of a High Performance Fiber Reinforced Concrete (HPFRC) represents worth information for proper building and structural design. In this study, 1-D liquid water transport in HPFRC samples exposed to the laboratory temperature and temperatures of 800 degrees C and 1000 degrees C is studied. Experimentally measured moisture profiles are used for the calculation of moisture dependent moisture diffusivity using inverse analysis method based on Boltzmann-Matano treatment. The K-spline software tool, developed at the Department of Materials Engineering and Chemistry, FCE, CTU in Prague is used to get high accuracy of the computational inverse procedure. | 2017 | Proceedings Paper | Fort, Jan; Pavlik, Zbysek; Cerny, Robert | PROCEEDINGS OF THE INTERNATIONAL CONFERENCE ON NUMERICAL ANALYSIS AND APPLIED MATHEMATICS 2016 (ICNAAM-2016) | Czech Republic | 10.1063/1.4992328 | -1
defect detection of gfrp/nomex honeycomb sandwich structure by linear frequency modulation infrared thermal imaging | Honeycomb sandwich material is a new material widely used in many fields, but it is easy to produce defects such as delamination and ponding in the process of manufacturing and service. First, a honeycomb sandwich sample containing delamination defects and water accumulation was built. Then, a linear frequency modulated driving halogen lamp is used as the excitation source. Finally, the surface thermal image sequence of the test sample is acquired by infrared thermal imager. Image sequences are processed by inter-frame difference-multi-frame cumulative average method, principal component analysis, Fourier transform method, and logarithmic polynomial fitting method, respectively. Define and calculate the signal-to-noise ratio of the heat map processed by each algorithm. Compared with the other three algorithms, the principal component analysis method processed the image with the highest signal-to-noise ratio and high contrast. This algorithm achieves effective identification of delamination defects and water accumulation in GFRP/Nomex honeycomb sandwich structure. | 2021 | Article | Tang, Qing-Ju; Fan, Wei-Ming; Ji, Juan; Song, Ya-Fei | THERMAL SCIENCE | Peoples R China | 10.2298/tsci2106611t | -1
extraction and characterization of natural cellulose fibers from maize tassel | This article reports on the extraction and characterization of novel natural cellulose fibers obtained from the maize (tassel) plant. Cellulose was extracted from the agricultural residue (waste biomaterial) of maize tassel. The maize tassel fibers were obtained after treatment with NaOH and were carefully characterized while the chemical composition was determined. The chemical composition of the maize tassel fibers showed that the cellulose content increased from 41% to 56%, following alkali treatment. FT-IR spectroscopic analysis of maize tassel fibers confirmed that this chemical treatment also shows the way to partial elimination of hemicelluloses and lignin from the structure of the maize tassel fibers. X-ray diffraction results indicated that this process resulted in enhanced crystallinity of the maize tassel fibers. The thermal properties of the maize tassel fibers were studied by the TGA technique and were found to have improved significantly. The degradation temperature of the alkali-treated maize tassel fiber is higher than that of the untreated maize tassel fibers. This value convincingly showed the potential of maize tassel fibers for use in reinforced biocomposites and waste water treatment. | 2015 | Article | Maepa, C. E.; Jayaramudu, J.; Okonkwo, J. O.; Ray, S. S.; Sadiku, E. R.; Ramontja, J. | INTERNATIONAL JOURNAL OF POLYMER ANALYSIS AND CHARACTERIZATION | South Africa | 10.1080/1023666x.2014.961118 | -1
application of cellulose fiber reinforcement in lime plasters | The application of various waste/by-products can be perceived as a positive step towards the design of environmental-friendly materials and a way to ensure sustainable development in the building industry. The use of natural fibers provides a suitable reinforcement alternative to synthetic non-renewable fibers. The utilization of such materials is beneficial not only because of their low cost, good mechanical properties, and low thermal conductivity but also for their applicability in historical renders. In this paper, basic physical, mechanical, thermal, and hydric properties of lime plasters modified by waste wood fly ash as pozzolanic additives and reinforced by cellulose fibers are presented. The experimental results show a significant positive effect of incorporated cellulose fibers, on the mechanical performance in particular. Therefore, the designed plasters can be considered as suitable for renovation works on historic masonries in line with the historical context. | 2018 | Article | Fort, Jan; Keppert, Martin; Cerny, Robert | CEMENT WAPNO BETON | Czech Republic |  | -1
influence of corrosion on the mechanical properties of hybrid sandwich structures with cfrp face sheets and aluminum foam core | Hybrid materials, such as sandwich structures consisting of an aluminum foam core and CFRP face sheets, offer high lightweight design potential. However, conductive pairing of two materials with different electrochemical potential bears the risk of galvanic corrosion inside an electrolytic environment. Due to the nature of the manufacturing process, the sandwich structures investigated within this contribution are susceptible to corrosion. Multiple specimen variants with differing foam core layers were exposed to a salt spray environment for up to 240 h. These corroded specimens were mechanically characterized using the flatwise tension test. Their mechanical properties were compared to reference specimens without corrosion. It was found that both open and closed cell sandwich specimens showed significant reductions in both strength and stiffness. Comparisons to alternative sandwich specimens consisting of a Nomex honeycomb core and CFRP face sheets, which underwent the same corrosion procedure, seem to prove that the mechanical degradation was indeed a result of corrosion, as the Nomex specimens did only show a significantly smaller decrease in strength, which probably resulted from material scatter superposed with water absorption. The erosion of the metallic core layer should be quantifiable by the determination of mass reduction. Therefore, a chemical cleaning procedure in order to remove any corrosion products from the specimen surface was applied. However, the procedure either led to a further mass decrease by chemical removal of the aluminum structure, or to mass increase by a chemical reaction of the detergent with the face sheets. Thus, complementary X-ray measurements by mu-CT were carried out. Specimens were scanned before and after corrosion, the respective volumetric densities were compared in order to verify material erosion. However, no significant change in volumetric density could be observed. | 2018 | Article | Ilinzeer, S.; Rupp, P.; Weidenmann, K. A. | COMPOSITE STRUCTURES | Germany | 10.1016/j.compstruct.2018.01.012 | -1
the reinforcing effect of waste polyester fiber on recycled polyethylene | To improve the performance and application value of recycled plastics, filling modification has been widely used in waste plastic reinforcement. In this study, recycled polyethylene (RPE) was reinforced via extrusion blending using waste polyester fiber (WPF) from a waste silk wadding quilt as a reinforcer. The effects of the amount of WPF on the mechanical properties, the thermal stability of RPE and the microstructure of the RPE/WPF composite were studied. The result shows that extrusion blending can evenly disperse WPF in RPE matrix and that WPF can clearly improve the tensile strength, flexural modulus, storage modulus and thermal stability of RPE. The tensile strength and flexural modulus almost achieved the maximum when the addition of WPF was 20 wt%. The storage modulus under this condition is also higher than that of other samples. This study provides a cheap and effective reinforcement method for waste plastics as well as a new idea for the reuse of WPF, which is of great significance to the reuse of waste and environmental protection. However, how to enhance the interface adhesion between WPF and RPE to further improve the enhancement effect needs further research. | 2022 | Article | Su, Jian; Jiang, Zhiwei; Fang, Changqing; Yang, Mannan; Wu, Linlin; Huang, Zhigang | POLYMERS | Peoples R China | 10.3390/polym14153109 | -1
effect of freezing-thawing on clayey soils reinforced with human hair fibers | The reinforcing of fine-grained soils using natural or synthetic fibers has been successfully applied today. The use of waste human hair fibers among natural fibers is seen as a sustainable solution as a reinforcing material. A series of free pressure tests were performed before and after the freezing-thawing cycle in order to examine the strength properties of the clayey soil (CS) reinforced with human hair fibers (HHF). Before freezing-thawing, clayey soil samples prepared with four different mass ratios of human hair fibers (0.5%, 1%, 1.5%, and 2% by dry weight) indicated 14-54% increases in strength, 7-49% increase were obtained after freezing-thawing. The highest strength increases before and after the freezing-thawing cycle has occurred in the mixture of CS+1.5% HHF. In addition, it was determined that the increase in pressure stress is remarkably increases with increasing human hair fiber ratio and cure time and freeze-thaw cycles. As a result, it is concluded that the CS reinforced with HHF can be utilized in cold climate zones. | 2020 | Article | Yarbasi, Necmi | JOURNAL OF NATURAL FIBERS | Turkey | 10.1080/15440478.2019.1690614 | -1
the maintenance of bridge structures: the case of the soleri viaduct in cuneo | In the month of April 2010, the Provincia di Cuneo commissioned the Politecnico di Torino with the job of designing the unscheduled maintenance works of the Soleri viaduct. The viaduct is a renowned public structure, located at the north entrance to the city of Cuneo. It is an infrastructure of elevated historical-cultural value and of great logistical importance for the city, as it used both for road traffic and for railway traffic for more than half of its length, and is then divided into two separate parts in the final section. The consultation work was divided into three macro-phases. The first macro-phase of the work involved the search for documentary information on the structure, an activity that was carried out in the main archives of the cities of Cuneo and Turin. The aim of this part was that of clearly defining the different historical stages that led to the construction of the structure, motivated by needs of an infrastructural nature and, no less so, by local political requirements. The second macro-phase of the work first concerned the definition of the maintenance planning requests. The graphic plan documentation was drawn up on the basis of this planning. The clients requested that a planning guideline should be drawn up to use as a general reference for the main works, and that it should also contain the intervention methodologies. The third macro-phase had the objective of performing an in depth planning of a specific element of the road decking: the flagstones of the pedestrian paving. It was decided to make these elements in reinforced concrete with polymer structural fibres (FRC). The current state of the research is oriented towards the formulation of different types of mixed design for the design of the pavement flagstones, alternating the use of more consolidated construction techniques in the calculation with the use of FRC without reinforcement in ordinary steel. | 2012 | Proceedings Paper | Pistone, G.; Cavallo, A. D.; Enrici, R.; Nicola, S. | BRIDGE MAINTENANCE, SAFETY, MANAGEMENT, RESILIENCE AND SUSTAINABILITY | Italy |  | -1
analysis of the axial and transversal stiffness of an air spring suspension of a railway vehicle: mathematical modelling and experiments | The secondary suspension of railway vehicles is fundamental for their dynamic behaviour. This paper outlines a model-based procedure for predicting and evaluating the influence of different parameters in the static stiffness and vibration transmission of an air spring employed in the secondary suspension system of a railway vehicle. For that aim, a detailed and experimentally validated finite element model of the air spring is defined. It includes the behaviour of the reinforced elastomer, the inner pressure-deformation coupling and the thermodynamic interactions taking place inside the bellow. A Computer Aided Design of Experiments is employed to evaluate the influence of seven construction parameters of the bellow. Experimental tests and simulation results show that the air spring has natural frequencies below 100 Hz, in the frequency range where structure-borne vibration transmission occurs. The cord angle modifies the axial-transversal stiffness relation and a larger separation between adjacent layers and fibres delay the vibration transmissibility. | 2024 | Article | Mendia-Garcia, I; Gil-Negrete, N.; Nieto, F. J.; Facchinetti, A.; Bruni, S. | INTERNATIONAL JOURNAL OF RAIL TRANSPORTATION | Spain | 10.1080/23248378.2022.2136276 | -1
evaluation on root-deck fatigue of orthotropic steel bridge deck | Orthotropic steel decks are widely used in cable-supported bridges. The fatigue cracks in trough-deck welded joints have been detected in some bridges in China. In this paper, the finite element method (FEM) is applied to evaluate fatigue durability of the root-deck fatigue in the trough-deck welded joints over the diaphragms. The reference stress is defined and the mesh size of a shell model is checked. Stress ranges under wheel loads are analyzed, and the pavement-deck interaction is discussed. The durability of the root-deck fatigue is evaluated. Results of this study show that the reference stress defined in the shell model is not sensitive to mesh size. Equivalent stress ranges of multi-axles are close to that of a single axle with multi-cycles. Traffic flow can be simplified as an axle fatigue load model with equivalent fatigue damage. Stress range regardless of the pavement-deck interaction is over estimated and the pavement-deck interaction should be considered in the stress range analysis, especially in thin decks. The predicted life of the root-deck fatigue considering the pavement-deck interaction seems to explain the fatigue cracks of bridges in China. The durability of the root-deck fatigue will be improved if steel fiber reinforced concrete (SFRC) pavement is applied. (C) 2013 Elsevier Ltd. All rights reserved. | 2013 | Article | Ji Bohai; Liu Rong; Chen Ce; Hirofumi, Maeno; Chen Xiongfei | JOURNAL OF CONSTRUCTIONAL STEEL RESEARCH | Peoples R China | 10.1016/j.jcsr.2013.07.036 | -1
lightweight construction materials: mortar reinforced with date-palm mesh fibres | Nowadays, research on sustainable buildings is devoted to materials which offer advantages in terms of recyclability, low cost, environmentally-friendly features, no toxicity, biodegradability and good mechanical performance. The lightweight construction materials composed by a cement-based matrix reinforced with vegetal fibres are able to satisfy the above statements. In the present paper, the physical, mechanical and fracture properties of a cement-based mortar reinforced with date-palm mesh (DPM) fibres is experimentally analysed. The results obtained show that the positive effect of such fibres on the ductility/weight mortar performance increases by increasing the fibre content. | 2019 | Article | Vantadori, Sabrina; Carpinteri, Andrea; Zanichelli, Andrea | THEORETICAL AND APPLIED FRACTURE MECHANICS | Italy | 10.1016/j.tafmec.2018.12.011 | -1
enhancing sustainability: jute fiber-reinforced bio-based sandwich composites for use in battery boxes | The rising industrial demand for environmentally friendly and sustainable materials has shifted the attention from synthetic to natural fibers. Natural fibers provide advantages like affordability, lightweight nature, and renewability. Jute fibers' substantial production potential and cost-efficiency have propelled current research in this field. In this study, the mechanical behavior (tensile, flexural, and interlaminar shear properties) of plasma-treated jute composite laminates and the flexural behavior of jute fabric-reinforced sandwich composites were investigated. Non-woven mat fiber (MFC), jute fiber (JFC), dried jute fiber (DJFC), and plasma-treated jute fiber (TJFC) composite laminates, as well as sandwich composites consisting of jute fabric bio-based unsaturated polyester (UPE) composite as facing material and polyethylene terephthalate (PET70 and PET100) and polyvinyl chloride (PVC) as core materials were fabricated to compare their functional properties. Plasma treatment of jute composite laminate had a positive effect on some of the mechanical properties, which led to an improvement in Young's modulus (7.17 GPa) and tensile strength (53.61 MPa) of 14% and 8.5%, respectively, as well as, in flexural strength (93.71 MPa) and flexural modulus (5.20 GPa) of 24% and 35%, respectively, compared to those of JFC. In addition, the results demonstrated that the flexural properties of jute sandwich composites can be significantly enhanced by incorporating PET100 foams as core materials. | 2023 | Article | Arya, Mina; Malmek, Else-Marie; Ecoist, Thomas Koch; Pettersson, Jocke; Skrifvars, Mikael; Khalili, Pooria | POLYMERS | Sweden | 10.3390/polym15183842 | -1
health monitoring of a railway bridge by fiber optic sensor (sofo) | In recent years, the number of old concrete bridges has remarkably increased in Japan. A periodic monitoring of them is necessary in order to confirm their security. This monitoring can lead to early warnings and prediction of potential problems and helps in the planning of the necessary maintenance interventions and enables the damage assessment after earthquakes. In many concrete bridges, the deformations are the most relevant parameter to be monitored in both short and long-terms. A degradation of the building materials has an influence on both the static and dynamic behaviors of the bridges and can be detected by deformation sensors. Conventional strain gages give only local information about the material behavior. A complete understanding of the structure's behavior requires the measurement of deformation based on long-gage sensors. Therefore, a long-gage-length fiber optic sensor system, SOFO is suitable for health monitoring of the large-scale structures such as bridges. The SOFO V system allows the measurement of deformation with a resolution of a few micrometers and an excellent long-term stability. The SOFO Dynamic system allows the measurement of dynamic deformation (0 to 1 kHz) with a resolution of a 0.01 micrometers. We applied SOFO Dynamic system to a reinforced concrete railway bridge focusing on its dynamic behavior. Prior to the test on the bridge, some element tests were conducted in a laboratory. In this paper, we describe about both the element test results and the field test results. | 2010 | Proceedings Paper | Kawano, Y.; Mikami, T.; Katsuki, F. | STRUCTURAL HEALTH MONITORING 2010 | Japan |  | -1
steel fibers from waste tires as reinforcements in concrete: analysis of bond mechanism | This paper mainly studies the bond performance between a single recycled steel fiber and concrete, to attain the overall bond strength of recycled steel fibers reinforced concrete. By measuring the load displacement curve of the recycled steel fibers under pullout, we ascertain the maximum bonding stresses of the recycled steel fibers with different depths, angles and shapes while undergoing interfacial pull-out. At the same time, through observations and calculations, the failure phenomena of three stages and the changing trend of bond stresses of recycled steel fibers along the anchorage section are obtained. It is evidenced that the recycled steel fibers reinforced concrete has good interfacial bonding performance. Numerical simulation results of fiber pullout process via the finite elements provide conditions for the analysis of bond strength of recycled steel fibers reinforced concrete cubes under different circumstances. The above, promotes the recycling of used tires and opens new ways for the green and sustainable use of solid waste. | 2022 | Article | Li, Yan; Wang, Xiao-Peng; Dong, Wen-Yang; Shi, Lan Qing | REVISTA INTERNACIONAL DE CONTAMINACION AMBIENTAL | Peoples R China | 10.20937/rica.54406 | -1
analysis of the parameters affecting the stiffness of short sisal fiber biocomposites manufactured by compression-molding | The use of natural fiber-based composites is on the rise in many industries. Thanks to their eco-sustainability, these innovative materials make it possible to adapt the production of components, systems and machines to the increasingly stringent regulations on environmental protection, while at the same time reducing production costs, weight and operating costs. Optimizing the mechanical properties of biocomposites is an important goal of applied research. In this work, using a new numerical approach, the effects of the volume fraction, average length, distribution of orientation and curvature of fibers on the Young's modulus of a biocomposite reinforced with short natural fibers were studied. Although the proposed approach could be applied to any biocomposite, sisal fibers and an eco-sustainable thermosetting matrix (green epoxy) were considered in both simulations and the associated experimental assessment. The results of the simulations showed the following effects of the aforementioned parameters on Young's modulus: a linear growth with the volume fraction, nonlinear growth as the length of the fibers increased, a reduction as the average curvature increased and an increase in stiffness in the x-y plane as the distribution of fiber orientation in the z direction decreased. | 2022 | Article | Pantano, Antonio; Militello, Carmelo; Bongiorno, Francesco; Zuccarello, Bernardo | POLYMERS | Italy | 10.3390/polym14010154 | -1
recycled nylon fibers as cement mortar reinforcement | We investigate engineering applications of recycled nylon fibers obtained from waste fishing nets, focusing our attention on the use of recycled nylon fibers as tensile reinforcement of cementitious mortars. We begin by characterizing the tensile behavior of both unconditioned and alkali-cured recycled nylon fibers obtained through manual cutting of waste fishing net filaments, with the aim of assessing the resistance of such materials to chemical attacks. Special attention is also given to evaluating the workability of fresh mortar and the possible impacts of contaminants released by waste fishing nets into the environment. Next, we deal with compression and bending tests on cementitious mortars reinforced with recycled nylon fibers, and establish comparisons with the experimental behavior of the unreinforced material and with results given in existing literature. In our analysis of different weight fractions and aspect ratios of the reinforcing fibers, we observe marked increases in the tensile strength (up to +35%) and toughness (up to 13 times greater) of the nylon reinforced mortar, as compared with the unreinforced material. The presented results emphasize the high environmental and mechanical potential of recycled nylon fibers for the reinforcement of sustainable cement mortars. (C) 2015 Elsevier Ltd. All rights reserved. | 2015 | Article | Spadea, Saverio; Farina, Ilenia; Carrafiello, Anna; Fraternali, Fernando | CONSTRUCTION AND BUILDING MATERIALS | Italy | 10.1016/j.conbuildmat.2015.01.075 | -1
use of steel fibres recovered from waste tyres as reinforcement in concrete: pull-out behaviour, compressive and flexural strength | The increasing amount of waste tyres worldwide makes the disposition of tyres a relevant problem to be solved. In the last years over three million tons of waste tyres were generated in the EU states [ETRA, 2006. Tyre Technology International - Trends in Tyre Recycling. http://www.etra-eu.org]; most of them were disposed into landfills. Since the European Union Landfill Directive (EU Landfill, 1999) aims to significantly reduce the landfill disposal of waste tyres, the development of new markets for the tyres becomes fundamental. Recently some research has been devoted to the use of granulated rubber and steel fibres recovered from waste tyres in concrete. In particular, the concrete obtained by adding recycled steel fibres evidenced a satisfactory improvement of the fragile matrix, mostly in terms of toughness and post-cracking behaviour. As a consequence RSFRC (recycled steel fibres reinforced concrete) appears a promising candidate for both structural and non-structural applications. Within this context a research project was undertaken at the University of Salento (Italy) aiming to investigate the mechanical behaviour of concrete reinforced with RSF (recycled steel fibres) recovered from waste tyres by a mechanical process. In the present paper results obtained by the experimental work performed up to now are reported. In order to evaluate the concrete-fibres bond characteristics and to determine the critical fibre length, pull-out tests were initially carried out. Furthermore compressive strength of concrete was evaluated for different volume ratios of added RSF and flexural tests were performed to analyze the post-cracking behaviour of RSFRC. For comparison purposes, samples reinforced with industrial steel fibres (ISF) were also considered. Satisfactory results were obtained regarding the bond between recycled steel fibres and concrete; on the other hand compressive strength of concrete seems unaffected by the presence of fibres despite their irregular geometric properties. Finally, flexural tests furnished in some cases results comparable to those obtained when using ISF as concerns the post-cracking behaviour. (c) 2008 Elsevier Ltd. All rights reserved. | 2009 | Article | Aiello, M. A.; Leuzzi, F.; Centonze, G.; Maffezzoli, A. | WASTE MANAGEMENT | Italy | 10.1016/j.wasman.2008.12.002 | -1
enhancement of shear transfer in composite deck with mechanical fasteners | Reinforced concrete construction and steel construction are two of the most common contemporary construction methods. Both methods make use of composite decks as floor systems and diaphragms. During the design of composite decks, the interaction between the steel deck and concrete slab is typically disregarded when calculating the strength of the composite diaphragm due to lack of complete shear transfer, as existing practices such as stamping are not effective to provide substantial composite action. This conservative assumption essentially results in non-efficient use of material. This paper presents a method for ensuring shear transfer through the use of conventional sheet metal screws, driven through the corrugated steel deck and embedded in the fresh concrete. This method is proposed for use in the field between formed steel beams. Both experimental and analytical studies support an increase in strength with the addition of embedded fasteners. Further, experimental results indicate an additional increase in strength with the addition of synthetic reinforcing fibers. The increase in strength with the addition of the fasteners is on the order of 100%. When fasteners are already in use, the addition of synthetic reinforcing fibers can increase strength on the order of 10%. The ultimate deflection of enhanced deck is comparable to deck tested without fasteners, but the initial stiffness of enhanced deck is much higher. (C) 2015 Elsevier Ltd. All rights reserved. | 2015 | Article | McComb, Christopher; Tehrani, Fariborz M. | ENGINEERING STRUCTURES | USA | 10.1016/j.engstruct.2015.01.046 | -1
experimental investigation on mechanical behavior of sands treated by enzyme-induced calcium carbonate precipitation with assistance of sisal-fiber nucleation | Sisal fibers had obvious advantages of mechanical strength on reinforced enzyme-induced calcium carbonate precipitation (EICP)-cemented loose sands. However, there are few related researches, whose research on strength and toughness is not sufficient, and the analysis on mechanism is lacking. In this article, sisal fiber was used to strengthen EICP-treated sand, and the mechanical properties and underlying mechanism were experimentally explored. The results show that the strength and toughness of EICP-treated sand can be effectively improved by sisal fibers. The optimal sisal fiber length is 10 mm and the optimal fiber content is 0.2%. The wet-dry cycle resistance of the samples is improved simultaneously. Microscopic study showed that the rough surface of sisal fiber provided a large number of nucleation sites for calcium carbonate precipitation and formed an effective bridge network. This study reports the potential and the underlying mechanism of sisal fiber on improvement of EICP performance by new test methods and provides new insight into enhancing mechanical behavior of EICP-cemented loose sands with natural fiber. | 2022 | Article | Zhang, Jianwei; Yin, Yue; Shi, Lei; Bian, Hanliang; Shi, Wanpeng | FRONTIERS IN EARTH SCIENCE | Peoples R China | 10.3389/feart.2022.992474 | -1
utilization of synthetic reinforcement for enhancement of oil-contaminated subgrade soil in highway pavement | Oil-contaminated soil has a negative impact on the environment. Synthetic reinforcement of soil is used to improve the general quality of soil. Therefore, the main aim of this research is to investigate the effect of using of synthetic reinforcement for enhancement of oil-contaminated subgrade soil in highway pavement. Also, it aims to quantify the benefits of reinforcing the subgrade soil in pavement construction. The investigation was performed on two different types of soils. Moreover, four types of reinforcements (fiber, nonwoven geotextile, woven geotextile, and geogrid) were used for this study. Furthermore, the behavior of oil-contaminated soil to be used as a subgrade layer in pavement construction was also studied. The soil was contaminated with oil content from zero to 6% with respect to the dry soil weight to match the field conditions. The laboratory California bearing ratio (CBR) test was performed on unreinforced and reinforced natural and oil-contaminated soil. The optimum quantity of fibers and number of reinforcing layers were selected based on CBR values. The results indicated that CBR values increase with inclusion reinforcement. The optimum quantity of fibers which attains the highest CBR values depends on type of soil and percentage of oil content. The results showed that the soil contaminated with 2-3% oil content can be successfully used as a subgrade soil in pavement construction. Finally, the quantified benefits indicated that inclusion of two layers of reinforcement in height of specimen was sufficient to increase CBR values according to the type of soil and properties of reinforcement. | 2020 | Article | El-Naga, Islam Abo; Elsiragy, Mohamed N.; Ragab, Mohamed | INNOVATIVE INFRASTRUCTURE SOLUTIONS | Egypt | 10.1007/s41062-020-00289-9 | -1
the application of the new reinforcement bridge technology with prestressed cfrp plate | It briefly introduces the characteristics of prestressed CFRP plate and the new reinforcement bridge technology of prestressed CFRP plate and conducts a theoretical analysis on the principle of reinforcement design in this paper. ZhuJinDu Bridge is provided with reinforcement design by the prestressed CFRP plate reinforced new technology according to the test report issued by inspection unit as well as the respective analysis on the reinforcement design scheme and the tensioning process, finally it sketches the test results of research group on the strengthened bridge. The results show that the new reinforcement bridge technology of prestressed CFRP plate has the advantages of simple operation, short duration, obvious economic benefit and favorable reinforcement effect, and its successful application for the ZhuJinDu Bridge indicates that this reinforcement method is worth promoting and applying for the domestic engineering projects of the same type. | 2017 | Proceedings Paper | Zhang, Baojing; Shang, Shouping | PROCEEDINGS OF THE ADVANCES IN MATERIALS, MACHINERY, ELECTRICAL ENGINEERING (AMMEE 2017) | Peoples R China |  | -1
a review on pineapple leaf fibers, sisal fibers and their biocomposites | The use of lignocellulosic fibers, pineapple leaf fiber (PALF) and sisal as reinforcements in thermoplastic and thermosetting resins for developing low cost and lightweight composites is an emerging field of research in polymer science and technology. Although, these biofibers have several advantages, such as low densities, low cost, nonabrasive nature, high filling level possible, low energy consumption, high specific properties, biodegradability, etc., over synthetic fibers, the absorption of moisture by untreated biofibers, poor wettability, and insufficient adhesion between the polymer matrix and fiber deteriorate the mechanical properties of composites made up of these biofibers. Therefore, the modification of these fibers is a key area of research at present to obtain optimum fiber-matrix properties. This review article is concerned with the structure, composition and properties of PALF and sisal, the chemical modification of these fibers and PALF/sisal-reinforced thermosets, thermoplastics, rubber, cement, hybrids and biocomposites. | 2004 | Review | Mishra, S; Mohanty, AK; Drzal, LT; Misra, M; Hinrichsen, G | MACROMOLECULAR MATERIALS AND ENGINEERING | USA | 10.1002/mame.200400132 | -1
an innovative nondestructive perspective for the prediction of the effect of environmental, aging on impacted composite materials | In this work, three different types of laminates, each one realized with thirteen layers of fabric in epoxy matrix, have been inspected. In the first one, only aramid fiber is used, whilst the other two are hybrid laminates reinforced with basalt and aramid fibers disposed either in an intercalated or in a sandwich-like structure. All laminates were impacted with an energy of 12.5 J. Inspection of the impacted laminates has been performed by using different nondestructive testing (NDT) methods, such as infrared thermography (IRT), near-infrared reflectography (NIRR) and transmittography (NIRT) and ultraviolet (UV) imaging. Subsequently, impacted laminates were subjected to accelerated aging in an environmental chamber and then inspected again by IRT and digital speckle photography (DSP) using, in the latter technique, an innovative methodology of image speckle processing. Finally, a comparison between the Fast Fourier transform (FFT) and the wavelet transform (WT) techniques applied to the IRT data is reported along with a discussion about the optimal choice of the scales related to the complex Morlet wavelet. Combining these techniques, useful information was obtained to elucidate the structural changes on these laminates after accelerated environmental aging process. (C) 2016 Elsevier Ltd. All rights reserved. | 2016 | Article | Sfarra, S.; Regi, M.; Santulli, C.; Sarasini, F.; Tirillo, J.; Perilli, S. | INTERNATIONAL JOURNAL OF ENGINEERING SCIENCE | Italy | 10.1016/j.ijengsci.2016.02.009 | -1
matrix hybridization using waste fuel ash and slag in alkali-activated composites and its influence on maturity of fiber-matrix bond | With growing environmental concerns due to huge carbon foot prints of different industries, particularly, cement industry which is about 7% of the global CO2 emissions, the use of industrial by-products such as fuel ash and slag to replace cement in construction industry has been considered one of the most effective approaches for recycling these waste materials. One alternative is to use these industrial by-products to fully replace cement in the alkali-activated materials. This study is aimed to investigate the feasibility and influence of hybridization of pulverized fuel ash and ground granulated blast-furnace slag at different proportions on maturity of strength properties and bond strength of alkali-activated composites reinforced with different macro fibers cured at ambient temperature. Slag was replaced as 0% (reference), 10%, 20% and 30% of the total binder and activated by sodium silicate and sodium. Working life and strength of alkali-activated composites were determined. Single fiber pull-out tests were conducted with different macro steel fibers (straight, hooked end-deformed, sinusoidal end deformed, length-deformed) and polypropylene fibers (length-deformed) embedded in dog-bone shaped specimens and cured at ambient temperature for 7 and 28 days to evaluate the bond-slip behavior. In addition, an optimal mix proportion of pulverized fuel ash-slag-based alkali-activated composites was cured at elevated temperature of 60 degrees C (24 h) for comparison. The results are compared to the bond-slip behavior of the same fibers in alkali-activated composites without slag as control condition. Finally, an improvement in compressive and tensile strengths of pulverized fuel ash-slag-based alkali-activated composites cured at ambient temperature achieved with the effect of hybridization of pulverized fuel ash and slag along with prolonged curing. Results also demonstrate that the maximum fiber-matrix bond strength of pulverized fuel ash-slag-based alkali-activated composites to different fibers was obtained within 7-day ambient curing which is almost the same as the ones obtained after 28-day ambient- and heat curing. (C) 2018 Elsevier Ltd. All rights reserved. | 2018 | Article | Bhutta, Aamer; Farooq, Mohammed; Banthia, Nemkumar | JOURNAL OF CLEANER PRODUCTION | Canada | 10.1016/j.jclepro.2018.01.001 | -1
a new rapid and economical one-step method for preparing sio2 aerogels using supercritical extraction | Monolithic silica aerogels (SiO2) are prepared using the tetraethylorthosilicate (TEOS) as precursor via a rapid supercritical extraction method (RSCE). The effect of heat treatment on the textural and physical characteristics of RSCE-samples are compared with those of the other two conventional supercritical extraction method, i.e. the alcohol supercritical extraction (ASCE) and CO2 supercritical extraction (CSCE). This new RSCE method offers many distinct advantages. The precursor recipe employs TEOS, ethanol, water, diluted hydrochloric acid to catalyst hydrolysis, and ammonia to accelerate the condensation rate. One advantage is the relative simplicity of this method: liquid precursors are poured into the supercritical ethanol drying apparatus following the hydrolysis of the TEOS and the solutions are directly sent to the supercritical extraction point of ethanol without previous aging and solvent exchanges procedures as would be the case for conventional aerogel. Thus, it is much more cost saving and it produces little waste during the overall fabrication. The total fabrication rime from mixing the precursors to taking out can be shortened to as low as 6 h, which is much less time consuming than the conventional ones (usually ca. 4-7 days). All the as-dried SiO2 samples derived from different methods are essentially amorphous, and SiO2 crystallization first occurs for the ASCE sample at 1100 degrees C. The average pore diameters of the as-dried ASCE, CSCE and RSCE samples are 12.70 nm, 14.97 nm and 13.80 nm, respectively, which is consistent with the results of transmission electron microscopy (TEM) analysis. The specific surface area of the as-dried RSCE silica aerogel may reach 915.9 m(2)/g after 700 degrees C, which is larger than the other two samples. The thermal conductivities of the different fiber reinforced RSCE SiO2 aerogel composites are ca. 0.027 W m(-1) K-1, comparable to the ASCE and CSCE aerogel composites. The RSCE method can also be well applied to the fabrication of aerogels based on other precursor recipes. (C) 2017 Published by Elsevier B.V. | 2017 | Article | Wu, Xiaodong; Shao, Gaofeng; Liu, Sijia; Shen, Xiaodong; Cui, Sheng; Chen, Xiangbao | POWDER TECHNOLOGY | Peoples R China | 10.1016/j.powtec.2017.01.067 | -1
fatigue behavior of steel fiber reinforced geopolymer concrete | Geopolymer concrete (GCC) is a high-performance concrete, where a geopolymer mass serves to bond coarse aggregates, steel fiber and any non-reactive materials. The development of this concrete is an important step for the production of ecologically correct concrete. Indeed, in addition to reducing CO2, a common fact in cement industries, it also uses waste. The fatigue behavior of GCC reinforced with steel fiber was evaluated by dynamically cycled tensile tests and compared with ordinary Portland concrete (OPCC). In both types of concrete, the effects of different cement aging time (1, 7 and 28 days) and ratio of minimum applied stress level (R = sigma(mi)(n)/sigma(flex)) with quasi-static flexural strength (0.07, 0.20 and 0.40) as well as the volume fraction of added steel fiber (0.5 and 1.0 vol%) were disclosed. The GCC fatigue resistance associated with the number of cycle to rupture was, in average, higher than that of OPCC and, in particular 96% superior after 7 days of aging. As for the minimum applied stress ratio, the results showed a better performance of the GCC with unchanged mean values 50% higher than those of OPCC. Regarding the addition of steel fibers, comparable values were found for both GCC and OPCC within the standard deviation. These values are significantly higher, more than 4 times, than those of unreinforced concretes. The GCC SEM fractographs revealed a better cement matrix interfacial adhesion with both aggregates and steel fibers, as compared with OPCC. This was attributed to fibrous crystalline phase formation at the GCC cement interfaces. | 2022 | Article | Silva, Alisson Clay Rios da; Almeida, Bianca Mendes; Lucas, Mathaus Moraes; Candido, Veronica Scarpini; Cruz, Kamila Sindy Pinheiro da; Oliveira, Michelle Souza; Azevedo, Afonso Rangel Garcez de; Monteiro, Sergio Neves | CASE STUDIES IN CONSTRUCTION MATERIALS | Brazil | 10.1016/j.cscm.2021.e00829 | -1
machinability of pa12 and short fibre-reinforced pa12 materials produced by fused filament fabrication | Fused filament fabrication (FFF) is an extrusion-based process that allows quick and inexpensive part production, practically without any geometric limitations, offering flexibility, promoting reduction in costs and lead-time in an industrial scenario. Being one of the most widespread additive manufacturing techniques, the process has evolved introducing new and advanced materials (e.g. high-performance polymers and composites). Despite its advantages, the process is vastly overlooked due to its high level of anisotropy, poor surface roughness and lack of geometric accuracy caused by the layer thickness. To reduce this effect, a sequence of laborious manual operations can be performed, which may result in time-consuming and inaccurate results. Therefore, efforts have been made towards the development of hybrid manufacturing technologies by combining FFF process and subtractive equipment, aiming to solve these limitations. In this work, two complementary methodologies analysing the behaviour of FFF PA12 and short fibre-reinforced PA12 printed parts when subjected to a subtractive approach are presented. The first experimental plan took into account the final surface roughness (Ra and Rz) via full factorial design of experiments (DOE) and analysis of variance (ANOVA) considering the influence of distinct printing orientations, two types of cutting tools and machining parameters such as, cutting speed, feed and cutting depth. An analysis on tool wear and SEM microscopy to the machined surface was also performed. The second approach was carried out via Taguchi and ANOVA, considering the first experimental approach results. Thus, milling parameters were the focus, evaluating the final material surface roughness, being now monitored the cutting forces and tool wear analysis in order to understand their influence on the final results. It is shown that it is possible to machine PA12-based FFF printed parts without any major problems such as layer delamination. A decrease in Ra, t of 1931% to 0.99 mu m for PA12CF and 2255% for PA12 to 0.96 mu m was achieved, proving the overall machinability of the materials. It was found that PA12 creates higher levels of cutting loads and increased tool wear, thus indicating that short fibre presence improves the material machinability, while parameters such as building orientation do not possess any influence on the final surface roughness. | 2020 | Article | Ferreira, Isaac; Madureira, Rui; Villa, Santiago; de Jesus, Abilio; Machado, Margarida; Alves, Jorge Lino | INTERNATIONAL JOURNAL OF ADVANCED MANUFACTURING TECHNOLOGY | Portugal | 10.1007/s00170-019-04839-z | -1
progressive collapse resistance of an actual 11-story structure subjected to severe initial damage | Progressive collapse resistance of an actual 11-story reinforced concrete structure following severe initial damage is studied experimentally and analytically. The initial damage was caused by simultaneous explosion (removal) of four first-floor neighboring columns and two second-floor perimeter deep beam segments. The structure resisted progressive collapse with a maximum permanent vertical displacement at the top of the exploded columns of only about 56 mm (2.2 in.). The response of the structure is evaluated analytically using different modeling methods. Beam growth and, in turn, the development of the beam axial compressive force are modeled and discussed. It is demonstrated that such axial compressive force can significantly affect progressive collapse resistance of the structure. The shortcomings of nonlinear modeling with commonly used plastic hinges are quantified and discussed. It is shown that such a modeling method ignores axial and flexural interaction in beams and can underestimate the resisting element internal forces and in turn progressive collapse resistance of the structure. By using fiber hinges in an analytical model, such interaction is accounted for and the local and global experimental data are closely estimated. The progressive collapse-resisting mechanisms primarily include the axial-flexural action of the second-floor deep beams and Vierendeel action of the flat plate system in floors above. DOI: 10.1061/(ASCE)ST.1943-541X.0000418. (C) 2011 American Society of Civil Engineers. | 2011 | Article | Sasani, Mehrdad; Kazemi, Ali; Sagiroglu, Serkan; Forest, Scott | JOURNAL OF STRUCTURAL ENGINEERING | USA | 10.1061/(asce)st.1943-541x.0000418 | -1
nonlinear damage identification in fiber-reinforced cracked composite beams through time-space wavelet analysis | It is well-known that wavelet analysis is, in the space domain, an efficient way to determinate the damage location (Pakrashi et al., 2007; Loutridis et al., 2004), while, in the time domain, it is an efficient tool to identify the system stiffness variation (Hou et al., 2000; Basu et al., 2008). Based on the idea of combining the information of the structural response in both space and time domains, a new time-space wavelet-based technique aimed at identifying the nonlinear behaviour of damage for SHM is presented. A FE model of a fiber-reinforced cantilever beam with a bridged crack is used to simulate the nonlinear static structural response. On the basis of particular conditions related to the Continuous Wavelet Transform (CWT) of the beam deflection and of the features of the 4th order Coiflets wavelet, a linear relation between the values of the relative rotation due to the crack and the normalized wavelet coefficients at the crack position is ruled out. By analysing through CWT the time sequence of the beam response in the space domain through the aforementioned linear relation, the nonlinear structural behaviour due to damage is identified. The effectiveness of the method in calibrating a small crack, is discussed with respect to the wavelet scale and the noise level. | 2014 | Proceedings Paper | Spagnoli, Andrea; Montanari, Lorenzo; Basu, Biswajit; Broderick, Brian | 20TH EUROPEAN CONFERENCE ON FRACTURE | Italy | 10.1016/j.mspro.2014.06.255 | -1
development of green composites from furfuryl palmitate | Renewable materials like furfuryl alcohol, palmitic acid, and jute were used for the first time to develop green biocomposites. Furfuryl ester of palmitic acid was prepared by enzymatic route and was used as the matrix material for developing green composite materials. The Diels - Alder reaction was carried out between furfuryl palmitate and maleic anhydride which resulted in a new material. Crystal growth was observed on Diels - Alder reaction along with a noncrystalline, semisolid part. The Diels - Alder product was characterized by nuclear magnetic resonance (NMR), IR, optical microscopy. Jute reinforced composites were prepared by solvent impregnation method followed by compression molding. The resulting composites were tested for their mechanical properties and the fiber/matrix bonding was investigated under SEM. | 2010 | Article | Mistri, Ershad; Bandyopadhyay, N. R.; Ghosh, Santi Nath; Ray, Dipa | INDUSTRIAL & ENGINEERING CHEMISTRY RESEARCH | India | 10.1021/ie101586s | -1
surface functionalization of coconut fibers by enzymatic biografting of syringaldehyde for the development of biocomposites | In the present work, laccase from Trametes versicolor has been used for the biografting of natural phenol syringaldehyde (SA) on the surface of coconut fibers. Three parameters such as concentration of laccase, phenol and incubation period have been varied to optimize the reaction conditions for maximum biografting. Biografted coconut fibers were characterized with FTIR, SEM, and XRD techniques. Thermal, antibacterial and hydrophobic properties were analyzed by thermogravimetric analysis (TGA), colony forming unit (CFU) and moisture retention methods, respectively. An enhancement in the properties of coconut fibers was observed after biografting of SA. Modified coconut fibers were used as a reinforcement in the poly(butylene succinate) matrix to prepare biocomposites. Mechanical properties (tensile and flexural strength) of the biocomposites were evaluated by a universal testing machine. An increase in the mechanical strength of biocomposites was observed when reinforced with biografted fibers in comparison to unmodified coconut fibers. The fractured surface morphology of the composites indicated the better interlocking of the biografted fibers with the polymer matrix. | 2015 | Article | Thakur, Kamini; Kalia, Susheel; Kaith, B. S.; Pathania, Deepak; Kumar, Amit | RSC ADVANCES | India | 10.1039/c5ra14891j | -1
five-year success rate of resin-bonded fixed partial dentures: a systematic review | Objectives To assess and compare the 5-year success rate of resin-bonded fixed partial dentures (RBFPDs) fabricated from different materials. Methods An electronic search on 3 databases from January 1965 to March of 2017 was done for human randomized clinical trials (RCTs), and prospective and retrospective cohort studies. The key words used in the search were: Bridge OR bridges OR fixed partial OR fixed dental AND resin bonded OR Maryland OR ceramic bonded. Quality assessment was done using the Newcastle-Ottawa scale. Success was defined as the RBFPDs remaining in situ and not having experienced debonding, biological failures, or mechanical failures at the examination visit. Results Meta analyses of the included studies showed an estimated 5-year success rate of 88.18% for the metal framework RBFPDs and 84.41% for the nonmetal framework RBFPDs. The estimated 5-year success rate for each nonmetal material category was 92.07% for zirconia, 94.26% for In-Ceram alumina, and 84.83% for fiber-reinforced composite. The failure rate was not statistically significant among the single, double, and multiple retainers RBFPDs (P > .05). Technical complications were the main reason for failures. Conclusion The 5-year clinical performance of RBFPDs is similar to the performance of conventional fixed partial dentures (FPDs) and implant-supported crowns. | 2019 | Review | Abd Alraheam, Islam; Ngoc, Caroline Nguyen; Wiesen, Christopher A.; Donovan, Terence E. | JOURNAL OF ESTHETIC AND RESTORATIVE DENTISTRY | USA | 10.1111/jerd.12431 | -1
analysis based on ecotect software of the energy consumption and economic viability of solar collector pig houses with different roof forms and translucent materials | This study investigated improvements in solar energy efficiency in pig houses with different roof types and translucent materials using Ecotect simulation software v2011. An experimental pig house in Qian Guo County, Songyuan City, was selected as the research object. First, the optimal building orientation for pig houses was explored by analysing the solar irradiance received as a primary indicator. Next, the energy consumption of pig houses was simulated using various translucent materials in the roof. Various roof types were designed based on the optimal translucent material. The energy consumption of these designs was compared with that of the experimental pig house. Finally, the economic viability of the different pig houses was analysed. The results showed that the optimal building orientation for a pig house was south by west 25 degrees. Among the pig houses with equal-slope roofs using FRP daylighting boards, double-layer polycarbonate (PC) sheets, flat glass, and organic glass as translucent materials, the pig house using double-layer PC sheets required the least amount of additional heat during the heating season (62,109 kWh). For pig houses with double-layer PC sheets, four roof designs were assessed (equal-slope roof, front and rear roofs with unequal slopes, upper and lower staggered unequal-slope roof, and four-equal-slope roof), and it was found that the pig house with a four-equal-slope roof required the least amount of additional heat during the heating season (48,138 kWh). The economic analysis indicates that the combination of a four-equal-slope roof and double-layer PC sheets is the most cost-effective option, with the lowest total life cycle cost. This design saves 9521 USD compared with the experimental pig housing, effectively improving solar energy utilisation efficiency. These analyses provide a reference for exploring the thermal performance of pig houses. | 2024 | Article | Zhou, Lina; Zhou, Leijinyu; Guo, Xinhe; Wu, Hongbo; Li, Jinsheng; Zhu, Fengwu; Chen, Limei | BUILDINGS | Peoples R China | 10.3390/buildings14010022 | -1
the effect of various fibers on the red mud additive sustainable geopolymer composites | In this paper, an experimental research was conducted to investigate some mechanical and microstructural properties of geopolymers composites based on red mud-metakaolin reinforced with four different fiber types and filled with brick dust-recycle aggregate filling material. Polypropylene, glass, polyvinyl alcohol and basalt fibers were used. The effect of fiber reinforcements on the strength properties and abrasion resistance of geo-polymer composites was investigated, and microstructural analysis was performed to reveal the geopolymeric matrix composition, structure and bonding of the fibers. The results revealed that fiber reinforcement to meta -kaolin red mud-based geopolymers with brick waste powder and recycling aggregate improved the strength properties. For example, the presence of glass and polyvinyl alcohol fibers increased the flexural strength of geopolymer composites by 39% and 61%, respectively, compared to the control sample. Microstructural analysis revealed that the fibers gave an acceptable interfacial bond with the geopolymeric binder. The findings of the current article show a potential solution to becoming a sustainable geopolymer by presenting the successful use of red mud, recycling aggregate, and brick dust waste with different fibers as important asset materials. | 2023 | Article | Uysal, Mucteba; Kuranli, Omer Faruk; Aygormez, Yurdakul; Canpolat, Orhan; Cosgun, Turgay | CONSTRUCTION AND BUILDING MATERIALS | Turkiye | 10.1016/j.conbuildmat.2022.129864 | -1
all-cellulose composites prepared by partial dissolving of cellulose fibers from musaceae leaf-sheath waste | Self-reinforced all-cellulose composites were produced in situ by partial dissolution in lithium chloride/N,N dimethylacetamide (LiCl/DMAc) of cellulose fibers isolated from Musaceae leaf sheaths resides. These composites show two phases, a continuous phase formed by the dissolution of fibers that transformation to cellulose II and another phase non-dissolved fibers of cellulose I, which acts as self-reinforcing as shown in SEM images. Fourier transform infrared spectroscopy (ATR-FTIR), and X-ray diffraction (XRD) analysis confirmed the coexistence of cellulose I and cellulose II polymorphs. The higher Young's modulus (4.6 GPa) and tensile strength (95 MPa) are resulting in the optimum relationship between fibers/matrix due to enough LiCl/DMAc to form the matrix and unify fibers with a good interface and optical transparency. These results are seven and twenty-one times higher than that of C0, respectively. In addition, the use of these agro-industrial waste as a raw material in the production of all-cellulose composites offers an opportunity to obtain sustainable and environmentally friendly materials as an alternative for packaging industries. | 2021 | Review | Montoya-Rojo, Ursula; Alvarez-Lopez, Catalina; Ganan-Rojo, Piedad | JOURNAL OF COMPOSITE MATERIALS | Colombia | 10.1177/00219983211006886 | -1
use of discrete fibers for tensile reinforcement of an alternative pavement foundation with recycled aggregate | An experimental investigation consisting primarily of splitting tension and flexural tests was conducted to perform a comparative evaluation of various fibers used to reinforce a stabilized base course material containing recycled crushed concrete aggregate, Type I portland cement and ASTM Class C fly ash. Three commercially available steel and polypropylene fibers, as well as high-density polyethylene (HDPE) fiber derived from recycled plastics were used in this study as reinforcing agents. The primary objective of using fibers was to improve the tensile strength, crack resistance, and toughness characteristics of this alternative pavement foundation material, which is composed of more than 90% by weight of waste products. As an extension to the ASTM C 496 procedure for splitting tension tests, two lateral linear variable differential transformers (LVDT) were attached at the mid-height of the specimens for measuring the tensile deformation of the horizontal diameter due to vertical compressive loading in the orthogonal direction. This method enabled the determination of splitting tension load-deformation and toughness behavior of the specimens. A dimensionless toughness index is used to quantify the post-peak behavior of the specimens containing various reinforcing fibers. A new dimensionless parameter, PPSI (Post Peak Strength Index), is introduced, which combines peak tensile strength with the energy absorption capacity of the composite for evaluating the effectiveness of fibers in a lean cementitious mix. It is found that depending on the mix proportions, the specimens reinforced with recycled HDPE strips can perform as well as or sometimes better than those reinforced with commercially available fibers. These observations are certainly encouraging from economical and environmental perspectives. | 2003 | Article | Sobhan, K; Ahmad, T; Mashnad, M | CEMENT CONCRETE AND AGGREGATES | USA |  | -1
numerical study on effective thermal conductivity of transparent electrospun polymer composite | With the increased power of optoelectronic devices, enhancing thermal conductivities of transparent materials is key to thermal dissipation. Recently, our group has experimentally demonstrated a novel composite material with both high thermal conductivity and transparency by electrospinning. In this study, a numerical model was built to explore the effective thermal conductivity of the composite with non-overlapping electrospun polymer fibers and solved by the finite element method. Effects of the side length of a representative volume element and thermal conductivity along different directions of the composite were investigated by the model by adjusting the size and angle of the representative volume element. In the meanwhile, the effects of fiber volume and fiber orientation on the effective thermal conductivity were analyzed which is realized by controlling the fiber orientation with normal distribution. The generated models consisted of randomly distributed long fibers. Moreover, the overlapping methods of fiber films were studied to optimize the thermal dissipation. The electrospun composite was applied on a light emitting diode (LED) modules in a simulation way. In those modules, simulated effective thermal conductivity of the electrospun composite was applied and the temperature reduction on phosphor of the modules have been studied. This study provides a deeper understanding of effective thermal conductivity of composite that is reinforced by continuous long fibers and a useful tool to simulate the effective thermal conductivity with desired fiber volume fraction and fiber orientation. | 2019 | Article | Tan, Liyuan; Shi, Xiangcheng; Cheng, Ting; Zen, Xiaoliang; Zheng, Huai | APPLIED THERMAL ENGINEERING | Peoples R China | 10.1016/j.applthermaleng.2019.113949 | -1
effects of alkaline treatment of washingtonia mesh waste on the mechanical and physical properties of bio-mortar: experimental and prediction models | Natural fibers are currently highly valued due to the need for environmentally friendly alternatives. With the advancement of technology, natural fibers have substituted steel, polypropylene, carbon, and glass fibers in some applications. The potential for employing Washingtonia mesh waste (WMW) as a reinforcement for sustainable and lightweight building materials is investigated for the first time as per the authors' knowledge. For this purpose, the three-variable process, which included WMW content from 1 to 3%, was treated with an alkaline (NaOH) concentration from 1 to 5% for a time period of 4 to 24 h, with artificial neural network (ANN) techniques and response surface methodology (RSM) being used for optimization purposes. Consequently, the aim of this study is to estimate and optimize the factors that influence the properties of WMW-reinforced bio-mortars. The results showed that the amount of WMWs, the percentage of NaOH, and the duration of immersion have an impact on the mechanical and physical properties. Furthermore, it was shown that replacing 1% cement with its equivalent of WMWs that had been immersed in 2.5% NaOH for 4 h resulted in a good combination that offers improved flexural and compressive strength. Moreover, the ANN and RSM models correlate strongly with the experimental data. It is also noticed that the model accuracy using artificial neural networks is higher. The mathematical models developed to estimate the attributes of the WMW-reinforced bio-mortars were shown to be very pertinent, having better accuracy with fewer than 7% errors by performing MSE, RMSE, and MAPE calculations. | 2023 | Article; Early Access | Khelifi, Abdelhamid; Boumaaza, Messaouda; Belaadi, Ahmed; Tarek, Djedid; de Azevedo, Afonso Rangel Garcez; Bourchak, Mostefa; Jawaid, Mohammad | BIOMASS CONVERSION AND BIOREFINERY | Algeria | 10.1007/s13399-023-04221-w | -1
an experimental performance evaluation of flex banner and polypropylene fibre reinforced bituminous mixes | The flexible pavements used all over the world demand the use of Bituminous Mixes which have high stability, high resistance to deformation, less temperature susceptibility, high resistance to rutting and cracking. But, the bitumen material available through various sources lack the high performance quality expected of them. On the other hand, the waste materials generated everyday through various sources and which are environmentally degradable are found to have the minerals which can improve the properties of the bitumen and bituminous mixes. Similarly, various virgin polymers including Polypropylene Fibres (PF) have been used in Civil Engineering applications including in the preparation of concrete as a reinforcing material for improving its performance. In this study, the Flex Banner (FB) in shredded form was used along with PF in optimum content as a reinforcing material in bitumen for the preparation of Reinforced Bituminous Mixes (RBM). The optimum FB and PF content to be used was found to be 6% each for reinforcing the bitumen. The performance of the RBM was compared with the Conventional Bituminous Mixes (CBM) prepared with conventional bitumen (CB). The results indicated an increase in Marshall Stability and Flow values for the RBM when compared to the CBM. The study concluded that the RBM prepared with an optimum FB and PF content of 6% each can be used in the field to achieve higher service life for the flexible pavements which are also environmentally sustainable due to the use of waste materials.& nbsp; (c) 2020 Elsevier Ltd. All rights reserved.& nbsp; Selection and peer-review under responsibility of the scientific committee of the International Conference on Mechanical, Electronics and Computer Engineering 2020: Materials Science. | 2021 | Proceedings Paper | Vishnuvardhan, K.; Rajkumar, R.; Ganesh, V. Navin; Santhosh, J. Cyril | MATERIALS TODAY-PROCEEDINGS | India | 10.1016/j.matpr.2020.10.583 | -1
concrete reinforcement with recycled fibers | Fiber reinforcement can effectively improve the roughness, shrinkage, and durability characteristics of concrete. The use of recycled fibers from industrial or postconsumer waste offers additional advantages of waste reduction and resources conservation. This paper reviews some of the work on concrete reinforcement using recycled fibers, including tire cords/wires, carpet fibers, feather fibers, steel shavings, wood fibers from paper waste, and high density polyethylene. This paper also provides a summary of the properties and applications of concrete reinforced with these fibers. | 2000 | Article | Wang, YJ; Wu, HC; Li, VC | JOURNAL OF MATERIALS IN CIVIL ENGINEERING | USA | 10.1061/(asce)0899-1561(2000)12:4(314) | -1
sound-absorbing green composites based on cellulose ultra-short/ultra-fine fibers | In this paper studies on sound absorption of the thermoplastic composites on the basis of waste natural fibers are presented. Cotton fibers and cellulose ultra-short and ultra-fine fibers obtained from flax fibers following enzymatic and additional mechanical treatment were used as the components of polylactide composites, and their influence on sound absorption behavior was investigated. The composites were obtained from a pressing process of fibrous multilayer structures. The sound absorption properties of three types of composites were compared: composites reinforced by cotton fibers, composites reinforced by cellulose ultra-short and ultra-fine fibers, and composites reinforced by cotton fibers and cellulose ultra-short and ultra-fine fibers. The role of cellulose ultra-short and ultra-fine fibers in changing the sound absorption properties of composites was determined. It has previously been shown that using natural fibers with a thermoplastic polymer results in increased sound absorption. The best improvement of sound absorption can be obtained by combining cotton fibers and cellulose ultra-short and ultra-fine fibers, especially nanofibers, as a reinforcement. | 2015 | Article | Krucinska, Izabella; Gliscinska, Eulalia; Michalak, Marina; Ciechanska, Danuta; Kazimierczak, Janusz; Bloda, Arkadiusz | TEXTILE RESEARCH JOURNAL | Poland | 10.1177/0040517514553873 | -1
mechanical properties of waste mussel shell particles reinforced epoxy composites | The aim of this research is to investigate the mechanical properties of a new bio-filler particle reinforced composite reinforced by recycled waste mussel shells. To this purpose, waste mussel shells were collected from a mussel trader and recycled in two stages: coarse processing using a hammer and fine processing by means of a rod mill. A size distribution analysis was conducted for the mussel shell particles after the recycling process. According to the results of the analysis, the particles were 74 mu m in mean diameter with a 60 mu m standard deviation. Vacuum assisted resin infusion molding, which is generally used to produce fiber reinforced composites, was used as the method of production. Subsequently, test specimens were prepared according to related standards and the mechanical properties of the composites such as micro-hardness, tensile strength, compression strength and flexural strength were investigated experimentally. 'fhetests were repeated five times for each mechanical property. It was determined from these experiments, that recycled mussel shell particle reinforced epoxy composites have a micro-hardness of approximately 170 HV, 24 MPa ultimate tensile strength, 112.8 MPa ultimate compression strength and 75 MPa flexural strength. Furthermore, flexural modules of the composites were calculated at 36.72 GPa. All experimental results are presented in graphs and tables. Finally, the results determined for these new bio-filler reinforced composites were compared with results pertaining to other alternative fillers available in the literature. | 2019 | Article | Kochan, Cemal | MATERIALS TESTING | Turkey | 10.3139/120.111298 | -1
experiment and analysis of the fiber shape of curculionidae cuticle | Most structural materials existing in nature take the form of composite. After centuries' evolution and modification, these natural materials gain highly optimized structures and prominent performances. The SEM observation on the cuticle of curculionidae shows that the cuticle is a biocomposite reinforced with chitin fibers. The chitin fibers are embedded in a protein matrix of the cuticle in the form of layers. A kind of revolving fiber layup was found. Observation also shows that there is a kind of special spinous fiber consisting of a long fiber and many short fibers. The maximal pullout force of the spinous fiber is analyzed. The results show that the maximal pullout force of the spinous fiber is distinctly larger than that of ordinary straight fiber. | 2005 | Proceedings Paper | Chen, B; Peng, X; Wang, JG; Wu, X | Third International Conference on Experimental Mechanics and Third Conference of the Asian-Committee-on-Experimental-Mechanics, Pts 1and 2 | Peoples R China | 10.1117/12.621945 | -1
measures for identifying cracks within reinforced concrete beams using botdr | BOTDR is one of the strain measurement technologies that is suitable for smart monitoring of civil engineering infrastructures. While the technology has the advantage of supplying spatially distributed data, it is currently limited to a spatial resolution of about 1m. This infers that the technology may lack the ability to identify the exact type and source of damage; that is, different geometrical configurations of cracking within a concrete beam may lead to similar BOTDR readings, and hence the exact nature of cracking might not be resolved by the BOTDR. This study suggests different crack indicators, and examines, both analytically and experimentally, their correlation with BOTDR readings of damaged reinforced concrete beams. The analytical part entails statistical analysis of hundreds of cracking cases in fractured reinforced concrete beams and their effect on the simulated BOTDR readings. The analysis is conducted within COMSOL-Multiphysics, and is aimed to understand the correlation between different crack indicators and the beam curvature as would be obtained by the BOTDR. The experimental part consists of a controlled load test of a reinforced beam instrumented by BOTDR fibers, and is aimed to support the analytical findings. | 2010 | Proceedings Paper | Klar, Assaf; Goldfeld, Yiska; Charas, Ziv | SENSORS AND SMART STRUCTURES TECHNOLOGIES FOR CIVIL, MECHANICAL, AND AEROSPACE SYSTEMS 2010 | Israel | 10.1117/12.848578 | -1
experimental studies of influence of concreting technology on strength characteristics of fiber concrete | The accumulated base of research results on steel fiber concrete properties confirms a positive effect of the steel fiber on physical and mechanical properties of concrete and reinforced concrete products and structures. Therewith, one of the constraints for the use of steel fiber concrete in design and construction of buildings and structures is the dependency of fiber content in the unit of steel fiber concrete mixture volume and fiber strength performance on the mixture compaction technology. According to the purpose of the work, experimental researches were carried out on the effect a steel fiber concrete mixture compaction technology has on fiber distribution and strength variation of steel fiber concrete samples under compression along the section height of a solid slab foundation. The obtained results allow for evaluating the possibility to use standard methods of steel fiber concrete mixture compaction during concrete pouring of structural elements | 2023 | Article | Klimkin, Eduard F.; Liplenko, Maxim A.; Kuznetcova, Alexandra V.; Mosolov, Georgy V. | NAUKA I TEHNOLOGII TRUBOPROVODNOGO TRANSPORTA NEFTI I NEFTEPRODUKTOV-SCIENCE & TECHNOLOGIES-OIL AND OIL PRODUCTS PIPELINE TRANSPORTATION | Russia | 10.28999/2541-9595-2023-13-1-32-37 | -1
observation on hydrophilidae cuticle and analysis of maximum pullout force of branched fiber | Most structural materials existing in nature take the form of composite. After centuries' evolution and modification, these natural materials gain highly optimized structures and prominent performances. The SEM observation on the cuticle of Hydrophilidae shows that the cuticle is a biocomposite reinforced with chitin fibers. The chitin fibers are embedded in a protein matrix of the cuticle in the form of layers. A kind of revolving fiber layup was found. Observation also shows that there is a kind of special branched fiber consisting of along fiber and many short fibers. The maximum pullout force of the branched fiber is analyzed. The results show that the maximum pullout force of the branched fiber is distinctly larger than that of ordinary straight fiber. | 2007 | Proceedings Paper | Chen, Bin; Peng, Xianghe; Fan, Jinghong | ADVANCES IN COMPOSITE MATERIALS AND STRUCTURES, PTS 1 AND 2 | Peoples R China | 10.4028/www.scientific.net/kem.334-335.901 | -1
a novel ofdr-based distributed optical fiber sensing tape: design, optimization, calibration and application | The significance of implementing structural health monitoring (SHM) system for civil engineering, especially infrastructure engineering, has been recognized. Distributed optical fiber sensor (DOFS) based on optical frequency domain reflectometer (OFDR) offers an attractive technique forin situstrain measurement due to its high resolution and high precision. However, a main challenge that naturally arises is how to guarantee sensors survival in harsh construction and service environments. In this paper, a new, but simple, packaging technique is proposed to solve this issue. The novel sensing tape is fabricated by embedding DOFS into two fiberglass tapes and its strain transfer mechanism is analyzed in detail to provide scientific criteria for the choice of the material parameters. Then, a calibration test is carried out to evaluate the performance of the sensing tape in distributed strain measurement. Finally, the tape sensor is applied to the surface strain monitoring of the reinforced concrete (RC) beam tested in three-point bending. Experimental results verify that the sensing tape works well on concrete materials and the strain measured has the capability to reveal and localize cracks. Both analytical and experimental results demonstrate that the proposed packaging technique is feasible and effective. | 2020 | Article | You, Runzhou; Ren, Liang; Song, Gangbing | SMART MATERIALS AND STRUCTURES | Peoples R China | 10.1088/1361-665x/ab939a | -1
nondestructive monitoring techniques for crack detection and localization in rc elements | Featured Application Damage assessment of a reinforced concrete (RC) by means of different nondestructive testing (NDT) techniques. Joined application of a PZT sensor network for AE-based local damage detection and a FOS setup for global strain mapping. Coupling of local and global methods through DIC-based strain localization to reduce the uncertainty on the strain field description. Potential for AE- and strain-based damage detection in large structures of interest to civil engineering. Abstract This paper presents the structural and damage assessment of a reinforced concrete (RC) beam subjected to a four-point bending test until yielding of reinforcing steel. The deterioration progress was monitored using different nondestructive testing (NDT) techniques. The strain was measured by distributed fiber optic sensors (FOSs), embedded prior to concrete pouring. The initiation and propagation of cracks were monitored by acoustic emission (AE) sensors attached to the surface of the material. The recorded AE activity results in good agreement with FOS strain measurements. The results of the integrated monitoring system are confirmed by visual observation of the actual crack pattern. At different loading steps, digital image correlation (DIC) analysis was also conducted. | 2020 | Article | Domaneschi, Marco; Niccolini, Gianni; Lacidogna, Giuseppe; Cimellaro, Gian Paolo | APPLIED SCIENCES-BASEL | Italy | 10.3390/app10093248 | -1
accuracy of seismic response evaluation of two-dimensional analysis model with rigid joints for rc frame buildings | Three- or two-dimensional (2D) numerical models are used for the evaluation of the seismic performance of reinforced concrete (RC) buildings. This study examines a 2D numerical model for a specimen used in a full-scale four-story RC shaking-table test and evaluates the accuracy of the seismic response of the 2D numerical model, which is composed of a square fiber section model for the columns, a T-shape fiber section model for the beam and slab, and a rigid joint model for the beam-column joint. A parametric analysis of the effective slab width is performed to analyze its effects on the modal shape and natural period. The results suggest that the primary natural period of the considered model is almost identical to that associated with the experimental results. The applicability of the 2D numerical model for estimating the seismic response of the structure is established. By comparing the results of the seismic analysis and the experiment in the 50% amplitude of the JMA-Kobe wave, which corresponds to slightly exceeding VII on the modified Mercalli intensity scale, the root-mean-square percentage error of the 2D numerical model is 1.03% for the floor acceleration and 4.7% for the inter-story drift. Thus, the analytical model used in this study has sufficient accuracy in evaluating the seismic performance of buildings constructed in regions with a maximum seismic intensity of VII. | 2022 | Article | Kang, Jae-Do; Nagae, Takuya; Jeong, Seong-Hoon; Kajiwara, Koichi | MATERIALS | Japan | 10.3390/ma15228027 | -1
a new intelligence fuzzy-based hybrid metaheuristic algorithm for analyzing the application of tea waste in concrete as natural fiber | Concrete is an ecologically friendly substance in which green concrete is a revolutionary subject in concrete industry records. The emphasis of this study was on the impact of Tea Waste (CA) as natural fiber on hardened concrete characteristics as a substitution for cement. Taking account of CO2 generation in cement manufacture, green concrete decreases emissions of CO2 into environmental production to an environmentally-friendly technique of pollution prevention. C1, C2, C3, C4 were then made of concrete of a class of 1, 2, 3, 4 kg reinforced in 1 m(3) mix, then prepared and molded 4 distinct concrete types. After 28 days, the flexural and compressive strength tests have been carried out in a proper curing environment on the concrete. The findings were evaluated using the adaptive inference system neuro-fuzzy (ANFIS) to accurately predict the concrete flexural and compressive strength with low error rates. Finally, the reinforced concrete with tea wastes raised the water requirement, but reduced the compressive and flexural strength compared to control mix, however, it was raised while using up to 5.4 kg waste in 1 m(3) concrete. The result showed that up to 5 kg of tea wastes in 1 m3 of concrete could also be utilized as natural fibers. Also, ANFIS could show its outperformance in analyzing test results in predicting the compressive and flexural strength. | 2021 | Article | Cao, Yan; Zandi, Yousef; Rahimi, Abouzar; Wu, Yujia; Fu, Leijie; Wang, Qiangfeng; Denic, Nebojsa; Khadimallah, Mohamed Amine; Milic, Momir; Paunovic, Marija | COMPUTERS AND ELECTRONICS IN AGRICULTURE | Peoples R China | 10.1016/j.compag.2021.106420 | -1
effect of lignin removal on the properties of coconut coir fiber/wheat gluten biocomposite | The effect of fiber lignin content on biocomposite properties was investigated. Coconut fiber was treated with 0.7% sodium chlorite to selectively decrease amounts of lignin. The fiber lignin content was then reduced from 42 to 21 wt.%. The composition and mechanical properties of the individual modified fibers were characterized. Gluten-based materials reinforced with modified fibers were prepared by compression molding. Then, the mechanical properties, water sensibility, matrix glass transition and infrared spectra of biocomposites prepared with fibers containing various amounts of lignin were evaluated. This study showed that the addition of coconut coir fiber significantly improved properties of wheat gluten biomaterials. In addition, the variation of lignin content in the fibers, in the investigated range, had no significant effect neither on matrix deplasticization nor fiber/matrix adhesion, suggesting that a partial lignin removal is not an efficient way to improve the properties of natural fiber/plasticized protein biocomposites. (C) 2010 Elsevier Ltd. All rights reserved. | 2011 | Article | Muensri, Pakanita; Kunanopparat, Thiranan; Menut, Paul; Siriwattanayotin, Suwit | COMPOSITES PART A-APPLIED SCIENCE AND MANUFACTURING | Thailand | 10.1016/j.compositesa.2010.11.002 | -1
tomographic microstructural investigation of waste fishing net-reinforced high performance cementitious composites | Recycling waste fishing nets (WFNs) is essential to reduce plastic litter production in the ocean. This study proposed the application of WFNs as fiber reinforcement for developing high performance cementitious composites (HPCC). Micro-computed tomography (micro-CT) and optimized image processing were utilized to characterize the microstructure of the WFN-reinforced HPCC. WFN-HPCC specimens were prepared with two types of WFN fiber (ground waste fishing net [GN] and ground waste rope [GR]) and different fiber contents (1, 2, and 3%), and morphological and statistical analyses were performed to evaluate the microstructure of the WFN-HPCC quantitatively-particularly focusing on three dimensional (3D) properties of fiber dispersion, fiber orientation, and pore structure. Furthermore, the mechanical properties of WFN-HPCC were surveyed to investigate the impact of the microstructural characteristics on these properties. The degree of 3D dispersion of WFN fibers increased with increased fiber content, and the fiber orientation was significantly different depending on the fiber type and content. The degree of fiber orientation in horizontal direction was highest in WFN-HPCC with 1% of the GN fibers. Its average polar angle was 72.07 degrees in which fiber clumping was not observed. It was confirmed that the WFN fibers allowed the formation of more pores with diameters ranging from 30 to 700 mu m. Along with the observation that the micro-tomographically detected porosity (i.e., quantitatively measured pore via micro-tomography) played a decisive role in the compressive strength of the WFN-HPCC, the addition of the WFN fibers, especially the GN fibers, effectively enhanced the flexural strength of HPCC up to 19.7%. | 2022 | Article | Pae, Junil; Kim, Min Ook; Han, Taek Hee; Moon, Juhyuk | JOURNAL OF BUILDING ENGINEERING | South Korea | 10.1016/j.jobe.2022.104829 | -1
studies on effective utilization of citrus maxima fibers based pvc composites | Thermoplastic PVC matrix was reinforced with waste fiber portion of Citrus Maxima (CM) fruit for making composites. The CM fibers were separated, dried at 50-60 degrees C for 24 h, coarse ground and sieved. PVC/CM fiber composite film with different fiber loading (10-70 wt%) were cast using solvent casting method. Sheets were cast in large petri dish using tetrahydrofuran (THF) as solvent and dried in an oven thoroughly at 50-60 degrees C. The evaluation of mechanical properties was done as per ASTM D882; stereo image of the fractured specimen and FTIR was used for the study of morphology and microstructure of the composite. Incorporation of fibers into PVC made the material stiff, leading to significant increase in Tensile Modulus, Breaking Strength and Yield Stress at higher filler loadings. Uniform distribution of the fibers in the microstructure of PVC matrix led to the formation of cross-ply structure and improved the mechanical properties. These results indicate that the fiber portion from CM can be effectively used as an ecofriendly reinforcing additive to form PVC composites. (C) 2020 Elsevier Ltd. All rights reserved. | 2021 | Proceedings Paper | Joglekar, Jui J.; Munde, Y. S.; Jadhav, A. L.; Bhutada, D. S.; Radhakrishnan, S.; Kulkarni, M. B. | MATERIALS TODAY-PROCEEDINGS | India | 10.1016/j.matpr.2020.10.648 | -1
conceptual fundamentals for technology of sand disperse-reinforced asphalt concrete | A problem of efficient resource usage in road branch continues to be one of the most complicated issues and requires an intensification in investigation process pertaining to possibilities for production of road construction materials of low resource intensity with high physical and mechanical properties. Technogenic wastes of the Belarusian enterprises are rather various and they need a detailed investigation. Application of such methods as IR spectrometry, probe microscopy, study of of geometric characteristics of particles and fibers make it possible to determine more active centres and reveal micro-defects that influence on strength of adhesion bond at the boundary of fiber - binder and physical and mechanical properties of ready-mixed asphalt concrete. Nature of basalt fiber presupposes mainly physical character of adhesion interaction at the boundary of phase separation. An increase of technogenic waste activity to enhance adhesion contacts up to chemisorption level is possible only due to preliminary fiber processing which includes cleaning, removal of foreign inclusions, etching, drying, probable sorting-out and fluffmg. Industrial approbation of such technological process is not possible without development of a corresponding module or a plant. Disperse reinforment causes changes in composition and technology of sand asphalt concrete. An increase in specific surface of an aggregate, necessity of uniform distribution of fiber in terms of volume determine the required need in a binder, procedure and regimes for component mixing. Grain composition of the aggregate can be represented by crush screening and natural sand of mixture of these materials. Requirements to properties of sand disperse-reinforced asphalt concrete are formed on the basis of operational conditions and layer arrangement of the material in the design of a surface dressing. The disperse-reinforced sand asphalt concrete can perform functions of a superfine protective layer, a levelling layer or a crack stopping layer which is resistant to fatigue crack formation. | 2019 | Article | Kovalev, Ya N.; Alexandrov, D. Yu | SCIENCE & TECHNIQUE | BELARUS | 10.21122/2227-1031-2019-18-4-269-273 | -1
experimental study and engineering application of coupling performance between distributed embedded optical fiber and tunnel lining | The coupling performance of embedded optical fiber and tunnel lining is studied using theoretical and experimental methods, and then is verified in practical engineering. We calculate the strain transmission efficiency of fiber by modeling and analyzing the structure of optical fiber, intermediate and matrix. Totally two sets of experiments are designed. The reinforced concrete beams with 6 kinds of optical fiber layout are designed in same working condition. The multistage loading was carried out at a single point in the way of displacement control. At the same time, 6 optical fibers are monitored based on the BOFDA (Brillouin optical frequency domain analysis) technology. The results of two different groups show the similar law: six optical fibers can effectively monitor the process of beam loading from the stage of beginning to the stage of yielding, and the coupling between fiber and beam is good in this process. When the reinforcement begins to yield to the failure process, the fiber strain no longer increases, even decreases or presents the state of fiber fracture, and the coupling of the fiber and the beam is poor in this process. Except for the slotted embedded fiber, the effective monitoring strain difference is 3 000x10(-6), the effective strain difference of the remaining fiber is 2 000x10(-6). Under the condition of long distance (>> 146 mm) embedding, the strain transmission efficiency of optical fiber is close to 100%. Taking the underground excavation section of the new built airport in Beijing as an example, the fiber is embedded in the two waist and vault of the initial lining, and the construction process of the CRD method is monitored by monitoring fiber. Monitoring results show that the embedding technology is feasible, which is able to provide references and valued suggestions for other related monitoring projects. | 2020 | Article | Hou Gong-yu; Xie Bing-bing; Han Yu-chen; Hu Tao; Li Zi-xiang; Yang Xing-kun; Zhou Tian-ci; Xiao Hai-lin | ROCK AND SOIL MECHANICS | Peoples R China | 10.16285/j.rsm.2019.0371 | -1
experimental investigation on the fos embedded carbon fiber sheet for bridge sensing and reinforcement | Carbon fiber sheet surface adhesion method is a well-known repair and reinforcement method for concrete structures like bridges and buildings. The method has high tensile strength and durability. However, the attached sheet is easy to detached from the structure during and after the construction because of the method's labor intensive characteristics. An accurate measurement and evaluation system of damage location needed to identify the type of damages. In this study, a conceptual design of fiber optic sensor embedded carbon fiber sheet was developed to track the measured signal by deflection of the samples using BOTDR. After the analysis of the measured value, it verifies the applicability of the optical fiber embedded carbon fiber sheet to check the state of a reinforced structure | 2018 | Proceedings Paper | Park, Kitae; Kim, Byeongcheol; Jung, Kyusan; Park, Joonseok; Seo, Dongwoo | SENSORS AND SMART STRUCTURES TECHNOLOGIES FOR CIVIL, MECHANICAL, AND AEROSPACE SYSTEMS 2018 | South Korea | 10.1117/12.2318414 | -1
effect of enzymatic treatment of flax on fineness of fibers and mechanical performance of composites | The application of enzymes as alternative to dew retting of flax was studied in correlation to the characteristics of composites reinforced with these natural fibers. Fiber fineness and mechanical properties of biocomposites were evaluated. Furthermore, moisture absorption by biocomposites was studied and fracture surfaces were investigated using Scanning Electron Microscopy. Compared to dew retted fiber composites, improvements in mechanical performance can be observed for composites impregnated with fibers extracted after enzymatic treatments. All enzymatic treatments resulted in finer fibers than green fibers and led to biocomposites with a reduced equilibrium moisture content and lower diffusion coefficient. This study illustrates the high potential of enzymatic retting, in particular with polygalacturonase. Also, the manual extraction procedure used, produced fibers with an E-modulus up to 84 GPa and strength up to 800 MPa, likely due to reduced fiber damage, which illustrates the hidden potential of flax fibers. | 2019 | Article | De Prez, Jana; Van Vuure, Aart Willem; Ivens, Jan; Aerts, Guido; Van de Voorde, Ilse | COMPOSITES PART A-APPLIED SCIENCE AND MANUFACTURING | Belgium | 10.1016/j.compositesa.2019.05.007 | -1
recycled waste paper-cement composite panels reinforced with kenaf fibres: durability and mechanical properties | There is a growing interest on recycling of waste fibres as an alternative to landfill disposal. The aim of the study was to investigate the durability and mechanical properties of waste paper-cement composite panels reinforced with varying kenaf fibre content (FC, 2-10%). The panels produced were evaluated for properties including modulus of rupture (MOR) and apparent modulus of elasticity (MOE). The resistance of the panels was tested in the field for both termite damage and fungi decay for a period of 24 weeks. Accelerated decay test was also performed on selected samples. The results showed that the mean MOR ranged from 3.17 MPa for samples with 10% FC to 4.84 MPa for samples with 8% FC. The mean MOE ranged from 248 MPa for samples with 10% FC to 1298.1 MPa for samples with 8% FC. Statistical analysis showed that the effect of the fibre content was significant on the properties evaluated (p < 0.05). The study concluded that the optimum fibre content for improving the strength and physical properties of paper-cement composites in a ratio of 1:1 (w/w) using kenaf as reinforcing fibre is 8%. The panels were highly resistant to both termite and fungi attack for the study duration. | 2020 | Article | Amiandamhen, Stephen Osakue; Osadolor, Samson Omokaro | JOURNAL OF MATERIAL CYCLES AND WASTE MANAGEMENT | Nigeria | 10.1007/s10163-020-01041-2 | -1
hybrid ensemble model for predicting the strength of frp laminates bonded to the concrete | The goal of this work was to use a hybrid ensemble machine learning approach to estimate the interfacial bond strength (IFB) of fibre-reinforced polymer laminates (FRPL) bonded to the concrete using the results of a single shear-lap test. A database comprising 136 data was used to train and validate six standalone machine learning models, namely, artificial neural network (ANN), extreme machine learning (ELM), the group method of data handling (GMDH), multivariate adaptive regression splines (MARS), least square-support vector machine (LSSVM), and Gaussian process regression (GPR). The hybrid ensemble (HENS) model was subsequently built, employing the combined and trained predicted outputs of the ANN, ELM, GMDH, MARS, LSSVM, and GPR models. In comparison with the standalone models employed in the current investigation, it was observed that the suggested HENS model generated superior predicted accuracy with R-2 (training = 0.9783, testing = 0.9287), VAF (training = 97.83, testing = 92.87), RMSE (training = 0.0300, testing = 0.0613), and MAE (training = 0.0212, testing = 0.0443). Using the training and testing dataset to assess the predictive performance of all models for IFB prediction, it was discovered that the HENS model had the greatest predictive accuracy throughout both stages with an R-2 of 0.9663. According to the findings of the experiments, the newly developed HENS model has a great deal of promise to be a fresh approach to deal with the overfitting problems of CML models and thus may be utilised to forecast the IFB of FRPL. | 2022 | Article | Alabdullh, Anas Abdulalem; Biswas, Rahul; Gudainiyan, Jitendra; Khan, Kaffayatullah; Bujbarah, Abdullah Hussain; Alabdulwahab, Qasem Ahmed; Amin, Muhammad Nasir; Iqbal, Mudassir | POLYMERS | Saudi Arabia | 10.3390/polym14173505 | -1
the effects of surface and pore characteristics of natural fiber on interfacial adhesion of henequen fiber/pp biocomposites | The pore characteristics and morphological changes of henequen fiber after electron beam (EB) irradiation were studied, and their effects on interfacial adhesion between henequen fiber and polypropylene (PP) matrix of biocomposites were investigated. The surface morphologies of the fibers exposed to various EB irradiation doses were observed with an atomic force microscope (AFM). The porosity and pore distribution of fibers were characterized by mercury porosimetry and nonfreezing bound water (NFW) was measured by differential scanning calorimeter (DSC). Henequen fiber-rein forced polypropylene biocomposites were manufactured by the compression molding method and interlaminar shear strength (ILSS) was analyzed to examine the interfacial adhesion between henequen fiber and the PP matrix of the biocomposites. The AFM images indicated that pectin, waxy materials and impurities were removed from the surfaces of the henequen fibers during EB irradiation, resulting in changes of the surface morphology and characteristics of the fibers. When pectin, waxy compounds and impurities were removed, small pores of 1-0.01 mu m were produced, and total surface area and porosity were increased. The increase in total surface area and porosity induced better adhesion between fiber and polymer which was confirmed by ILSS tests. However, the excessive creation of small pore size gives a negative effect on the tensile strength of henequen fiber. The best interfacial adhesion between henequen fiber and PP was obtained for the biocomposite reinforced with the henequen fiber treated with 10 kGy, which has the highest surface area and optimum pore diameter for interlocking between henequen fiber and polypropylene. (C) Koninklijke Brill NV, Leiden, 2009 | 2009 | Article; Proceedings Paper | Choi, Hae Young; Han, Seong Ok; Lee, Jung Soon | COMPOSITE INTERFACES | South Korea | 10.1163/156855409x450873 | -1
influence of polypropylene fiber-reinforcement on the mechanical behavior of gold ore tailings through direct shear tests | To investigate techniques that focus on mining waste applied to geotechnical works, the mechanical behavior of mining waste reinforced with polymeric fibers has been studied. The present research seeks to evaluate the effects of fiber insertion in gold ore tailings using a direct shear test evaluating the peak and residual behavior. For this purpose, several conventional direct shear tests and shear planes with a polished surface in flooded conditions were conducted. To collaborate with the analysis, chemical, mineralogical, and geotechnical characterization tests were carried out, in addition to fiber tensile testing and scanning electron microscopy (SEM) in the composite. The results showed a bilinear behavior on shear strength envelopes in pure tailing, which is changed to linear behavior with the addition of fibers. For high and low stresses, an increase in the friction angle at a reinforced composite was observed. The residual behavior is suggested by the results of the shear plane test with a polished surface, in which there was also an increase in the friction angle. The volumetric behavior showed that there was a change in the pure material from being contractive to dilating when reinforced. With these results, it is possible to recommend the use of this type of reinforcement in interface areas with materials that have different stiffness-due to its adaptability to strains-or as a maintenance measure in areas affected by landslides, providing better strength characteristics to the affected area. | 2021 | Article | Girao Sotomayor, Juan Manuel; Alelvan, Giovanna Monique; Toe Casagrande, Michele Dal | JOURNAL OF MATERIALS IN CIVIL ENGINEERING | Brazil | 10.1061/(asce)mt.1943-5533.0003878 | -1
natural fiber-reinforced cement mortar composite physicomechanical properties: from cellulose microfibers to nanocellulose | Using asbestos in building materials is a risk to human health, which has driven the interest in utilizing other natural fibers, such as cellulosic fibers, in cement-based building materials. There have been studies on cement-based composites reinforced with cellulose microfibers or nanocellulose. However, to the best of our knowledge, the effect of cellulose fiber reinforcement, at different scales (micro and nano), on cement-based composite properties has not yet been studied, from raw natural fiber to nanocellulose. Moreover, comparing data from the literature on cellulose-reinforced cement composites is difficult because there are many variables (e.g., matrix, cement, sand, dosification, water:cement ratio, superplasticizer, and fabrication method) that affect the final composite performance. In the current work, different cement-based composite properties reinforced with cellulose fiber were compared using the same variables and fabrication method. After the addition of microfibers, the strength of mortar decreased compared with plain mortar, the reduction being higher as the fiber content was increased. On the other hand, after the addition of nanocellulose fiber, the density hardly changed compared with unreinforced mortar. Contrary to microfiber addition, the presence of 0.25% by weight nanocellulose in mortar slightly increased the flexural strength. The mechanical properties obtained in the current study were compared with literature data for similar systems. | 2023 | Article | Arbelaiz, A.; Ibarbia, J.; Imaz, B.; Soto, L. | JOURNAL OF MATERIALS IN CIVIL ENGINEERING | Spain | 10.1061/jmcee7.mteng-14445 | -1
preparation and characterization of fiber braided tube reinforced polyethylene hollow fiber membranes via thermally induced phase separation | In wastewater treatment applications, mechanical strength of the membranes often cannot meet practical requirements due to the disturbance of aeration flow or the damage of high-pressure cleaning. In this work, fiber braided tube reinforced polyethylene (BR PE) hollow fiber membranes with desirable filtration performance and high tensile strength were successfully prepared via fiber braided tube reinforcement (BR) and thermally induced phase separation (TIPS) methods. Especially, the effect of heat treatment temperature on structure and properties of the membranes was discussed. The results exhibited that tensile strength and interfacial bonding state between the surface separation layer and the fiber braided tube reinforcement were improved with the increase of heat treatment temperature. While the heat treatment temperature was 130 degrees C, BR PE hollow fiber membranes exhibited favorable interfacial bonding state, and tensile strength was up to 204.4 MPa, which was significantly higher than that of previously reported PE membranes. Moreover, the increase of heat treatment temperature could decrease the membrane pore size and improve filtration performance. Comprehensive consideration, the optimal heat treatment temperature of BR PE hollow fiber membranes was 110 degrees C. This work can provide scientific and practical basis for large-scale development of BR hollow fiber membranes with good comprehensive performance. | 2023 | Article | Yang, Shulin; Wu, Changjiang; Ji, Dawei; Xi, Zhenyu; Chen, Kaikai; Zhang, Xinmiao; Li, Shaohua; Huang, Yan; Xiao, Changfa | JOURNAL OF ENVIRONMENTAL CHEMICAL ENGINEERING | Peoples R China | 10.1016/j.jece.2023.109375 | -1
three-point bending fracture behaviors of bamboo | Bamboo is a typical natural building material, which is longitudinally reinforced by robust fibers. This present paper focuses on the three-point bending fracture behavior of bamboo across and along fiber lengths with dense fiber layer upward and downward. The three-point bending strength of bamboo across the fibers is about ten times higher than that along the bamboo fibers, and the value of three-point bending strength with dense fiber layer downward is higher than that with dense fiber layer upward. Based on the microstructure of the fracture surfaces and the loading curves, different fracture processes are concluded to explain the anisotropy of bamboo. | 2011 | Proceedings Paper | An, Yuanlin; Liu, Zhiming; Wang, Gan; Wu, Wenjian | ADVANCES IN BUILDING MATERIALS, PTS 1-3 | Peoples R China | 10.4028/www.scientific.net/amr.261-263.464 | -1
modeling the contribution of tire-reclaimed and industrial steels fibers on the strength and ductility of rc-frames structures | Purpose This paper aims to model the performances of frames structures by comparing the predictions of ordinary control concrete (CC) and concretes reinforced by fibers. Two types of steel fibers were used in this work, industrial steel fibers (ISF) and tire-reclaimed fibers obtained by cutting virgin steel tire-cord to 50 mm, noticed virgin steel fibers (VSF). In total, 3% of VSF are used. The results obtained in this paper clearly show the contribution of fibers in improving the global and local behavior of the frames structures. VSF gives the same or better overall behavior as the use of industrial fibers for the same percentage of fibers, with the advantage that VSF contributes to the protection of the environment and limit the wastage of steel. Design/methodology/approach This work was carried out using the commercial finite element code Abaqus/Explicit. The behavior of the different concretes used in this study was modeled by the concrete damage plasticity (CDP) constitutive law. The methodology adopted to complete this work consisted in identifying, by calibration of the available experimental results with the numerical predictions, the parameters of the corresponding CDP model for each of the concretes used in this work. To this end, the authors have successively identified the CDP parameters for the CC-V (control concrete used by Vecchio and Emara, 1992) used in frame structure (R + 1). Subsequently, the CDP parameters of the CC-T (control concrete used by Tlemat, 2004), the CVSF (concrete with virgin steel fibers) and the CISF-1 (concrete with industrial steel fibers type 1, ISF-1) are identified using the experimental results of beams under bending tests. Once the model parameters were determined for each concrete, the authors conducted a series of simulations to show the benefit of introducing claimed and industrial fibers in frame structure (R + 1) and (R + 2). This approach recommends the use of concrete reinforced with steel fibers, mainly 6% by mass of VSF and ISF-1, in place of ordinary concrete in new construction to increase the resistance of structures and contribute, if applicable, to the protection of the environment. Findings The main findings of this study can be summarized by: the strength and ductility of the frames structures made of concrete fiber are significantly increased. The use of tire-reclaimed steel fibers (VSF) gives the same or better overall behavior as the use of industrial fibers. In addition to their good mechanical contribution, the tire-reclaimed fibers contribute to the protection of the environment and limit the wastage of steel. The use of fibers reduces the cracking zones in concrete fiber frames structures. The usefulness of distinguishing the interstory displacement limits set by codes, in particular, uniform building code (UBC-97), for ordinary concretes and concrete reinforced with fibers is addressed. Originality/value The contribution of tire-reclaimed and industrial fibers on the strength and ductility of reinforced concrete-frames structures is addressed. The use of tire-reclaimed steel fibers gives the same or better overall behavior as the use of industrial fibers, the tire-reclaimed fibers having the advantage of contributing to the protection of the environment and limiting the wastage of steel. The paper also points to the usefulness of distinguishing the interstory displacement limits set by codes, in particular UBC-97, for ordinary concrete and concrete reinforced with fibers, in accordance to the predictions of the capacity curves. | 2023 | Article | Talbi, Nadia; Nekmouche, Aghiles; Ouali, Mohand Ould; Hannachi, Naceur-Eddine; Farsi, Mohammed Naboussi | WORLD JOURNAL OF ENGINEERING | Algeria | 10.1108/wje-12-2021-0696 | -1
novel silk/poly(butylene succinate) biocomposites: the effect of short fibre content on their mechanical and thermal properties | In the present study, novel short silk fibre (Bombix mori) reinforced poly(butylene succinate) biocomposites have been fabricated with varying fibre contents by a compression molding method and their mechanical and thermal properties have been studied in terms of tensile and flexural properties, thermal stability, thermal expansion, dynamic mechanical properties, and microscopic observations. The results demonstrate that chopped silk fibres play an important role as reinforcement for improving the mechanical properties of PBS in the present system although raw silk fibres are used without any surface modification normally done to enhance the interfacial adhesion between the natural fibre and the matrix. The tensile and flexural properties of PBS matrix resin are markedly improved with increasing the short fibre content in the composites, showing a maximum value at a fibre loading of 50 wt%. Also, the thermomechanical stability of PBS resin is greatly improved by incorporating reinforcing short silk fibres in the composite matrix, showing much lower linear coefficient of thermal expansion and higher storage modulus than PBS control, respectively. The thermal stability of silk/PBS biocomposites is likely to be intermediate between the PBS matrix and the silk fibre depending on the short fibre content. This work also suggests that use of animal-based natural silk fibres as reinforcement in a natural fibre composite system may be potential for effectively improving the properties and performances of biodegradable polymer matrix resins. (C) 2004 Elsevier Ltd. All rights reserved. | 2005 | Article | Lee, SM; Cho, D; Park, WH; Lee, SG; Han, SO; Drzal, LT | COMPOSITES SCIENCE AND TECHNOLOGY | South Korea | 10.1016/j.compscitech.2004.09.023 | -1
theoretical principles of creation of cellular concrete with the use of secondary raw materials and dispersed reinforcement | The article outlines and substantiates the theoretical principles of the creation of cellular concrete reinforced with mineral fiber with the use of secondary products of housing renovation. The advantages provided by the dispersive reinforcement are the reduction in the economic costs of the construction of facilities, ensuring their reliable and durable operation. In this case, an important contribution is the alkali resistance of mineral fibers, the evaluation of which was carried out using the technique of an elemental composition based on the use of a spectrometer. On an example of research of technology of cellular concrete reinforced with alkali resistant mineral fiber; Methods for evaluating the importance of factors characterizing technological processes, constructing polynomials of nonlinear regression, analytical optimization, selection of composition and evaluation of characteristics of raw components were tested. Reinforced with mineral fiber constructions can be built on weak grounds and effectively solve the problems of saving energy and raw materials. | 2018 | Proceedings Paper | Pyataev, Eugene; Medvedev, Andrey; Poserenin, Alexey; Burtseva, Marina; Mednikova, Elizaveta; Mukhametzyanov, Vitaly | VI INTERNATIONAL SCIENTIFIC CONFERENCE INTEGRATION, PARTNERSHIP AND INNOVATION IN CONSTRUCTION SCIENCE AND EDUCATION (IPICSE-2018) | Russia | 10.1051/matecconf/201825101012 | -1
preparation and properties of silane-treated banana fiber/poly(lactic acid) biocomposites | Poly(lactic acid) (PLA) reinforced with silane-treated banana fiber (BFSi) at various fiber contents was studied. Banana fiber surfaces were firstly treated by sodium hydroxide and subsequently by 3-aminopropyl triethoxysilane. The biocomposites were then prepared by melt blending method in a twin-screw extruder. The effect of BFSi fiber contents on the mechanical and thermal properties of the biocomposites were investigated. Scanning electron microscope (SEM) was used to reveal the cryo-fractured surfaces of the composites. Mechanical properties, thermal characteristics and thermal stability were carried out by universal testing machine, differential scanning calorimeter (DSC) and thermogravimetric analyzer (TGA), respectively. Interfacial adhesion between PLA matrix and BFSi fibers was significantly improved even fiber content up to 40% by weight. There were few fiber pull-outs or voids appeared. With increasing fiber contents, tensile modulus and strength increased while elongation at break decreased. Moreover, glass transition temperature (T-g) and cold crystallization temperature (T-cc) decreased, whereas, crystallinity (X-c) significantly increased, however, melting temperature (T-m) was almost intact when fiber contents increased. The composites with higher amount of fibers exhibited faster thermal decomposition and higher residue contents at 550.. | 2019 | Proceedings Paper | Insung, T.; Chaiyut, N.; Ksapabutr, B.; Panapoy, M. | 2ND INTERNATIONAL CONFERENCE ON MECHANICAL ENGINEERING AND APPLIED COMPOSITE MATERIALS | Peoples R China | 10.1088/1757-899x/544/1/012011 | -1
flexural fatigue behaviour of recycled tyre polymer fibre reinforced concrete | The utilization of recycled tyre polymer fibre (RTPF) into concrete production is feasible to promote sustainable development and mitigate environmental pollution of global landfilled waste tyres. This paper for the first time presents an experimental study on flexural fatigue behaviour of concrete reinforced with RTPF considering different fibre dosages (i.e., 1.2, 2.4, 4.8 and 9.6 kg/m(3)). Results indicate that with the presence of RTPF, the flexural strength of concrete was increased by 3.6-9.6%. The fatigue life of all mixtures followed the two-parameter Weibull distribution and can be accurately predicted using the developed double-logarithm fatigue equations. Concrete reinforced with 4.8 kg/m(3) of RTPF presented the longest fatigue life under different failure probabilities. RTPF and polypropylene fibre (PPF) reinforced concrete exhibited similar fatigue failure mechanisms. 0.2-0.4% V-f of RTPF could substitute around 0.1% V-f of PPF in concrete considering overall static, dynamic and fatigue performance. | 2020 | Article | Chen, Meng; Zhong, Hui; Zhang, Mingzhong | CEMENT & CONCRETE COMPOSITES | England | 10.1016/j.cemconcomp.2019.103441 | -1
influence of spanish broom fibre treatment, fibre length, and amount and harvest year on reinforced cement mortar quality | The use of natural materials, such as natural fibres, in the construction industry is becoming more frequent. The source of natural fibres should be sought in local plants, such as Spanish Broom in the Mediterranean area. The fibre treatment process was carried out in 8 different ways with alkali 4%, 5%, 6%, 8%, 10% and 15% NaOH solution, and 5% NaOH and 2% Na2SO3 mixture solution and seawater. The fibres were tested for tensile strength. No relationship was established between the concentration of the solution and the tensile strength of the fibres. The influence of the reuse of treatment solution on fibre quality was monitored by X-ray diffraction (XRD), ATR-FTIR, and TG/DTG analysis. Fibres with lengths of 1, 2, and 3 cm were added to cement mortar specimens in amounts of 0.5 and 1 vol%. The flexural and compressive strengths were tested on mortar specimens after 28 days. For fibres 1 and 3 cm long, 0.5% natural fibre content gives higher strength results: about 9% for flexural strength and 13.5% and 11.7% for compressive strength in regard to mortar reinforced with fibres of the same length but with a proportion of 1%. For mortar reinforced with fibre 2 cm long, better results are achieved with 1% fibre content, namely 9% higher flexural strength and 11.2% higher compressive strength compared to mortars with 0.5% fibre content. SEM/EDS analysis showed that the fibres are integrated into the cement matrix but that there is no strong interaction with the binder. For examination and 3D visualisation of mortar specimens, a medical device MSCT (Multi-slice Computed Tomography) was also used. For three consecutive years of Spanish Broom harvesting, an analysis of meteorological conditions and the results of the mechanical strength of reinforced mortars is given. For the examined years, the meteorological conditions did not affect the obtained results. Additional knowledge about the Spanish Broom fibres can introduce this plant to the application of new sustainable building materials. | 2023 | Article | Juradin, Sandra; Jozic, Drazan; Grubesa, Ivanka Netinger; Pamukovic, Anita; Covic, Andela; Mihanovic, Frane | BUILDINGS | Croatia | 10.3390/buildings13081910 | -1
compression resilience and impact resistance of fiber-reinforced sandwich composites | This paper presents an experimental investigation on the compression behavior of fiber-reinforced sandwich composites. In this study, five different types of sandwich composites were prepared with warp knitted spacer fabric as middle layer. Four different types of woven Kevlar fabric structures were used as outer layers (skin) along with one sample of woven basalt fabric. The middle layer used is 100% polyester spacer fabric. Sandwich composites were fabricated using epoxy resin by wet lay-up method under vacuum bagging technique. Compression behavior, ball burst, and knife penetration were tested for all samples. The effect of outer layer of these composites on the mechanical performance was studied using the compression stress-strain curves. It is known that spacers have excellent compression elasticity and cushioning. Maximum knife penetration resistance is obtained with twill weave on surface because of maximum yarn cohesion and resin impregnation. Higher amount of cohesive friction results in higher resistance against penetration of sharp objects like the knife edge. Plain and twill fabrics offer sufficient resistance again ball burst. The yarn deformation allows formation of dome shape after ball impact. Maximum impact resistance in ball burst is obtained for plain weave because of highest level of interyarn binding. The results provide new understanding of knitted spacer fabric-based sandwich composites under compression and impact loading condition. | 2019 | Article | Mishra, Rajesh; Wiener, Jakub; Militky, Jiri; Petru, Michal; Tomkova, Blanka; Novotna, Jana | POLYMERS FOR ADVANCED TECHNOLOGIES | Czech Republic | 10.1002/pat.4738 | 0
crack detection of reinforced concrete structures based on bofda and fbg sensors | Reinforced concrete structural elements, as an important component of buildings and structures, require inspection for the purposes of crack detection which is an important part of structural health monitoring. Now existing crack detection methods usually use a single technology and can only detect internal or external cracks. In this paper, the authors propose a new sensing system combining BOFDA (Brillouin optical frequency-domain analysis) and FRG (fiber Bragg grating) technology, which are used to detect internal and surface cracks and their development in reinforced concrete structures, and an attempt is made to estimate the width of surface cracks. In these experiments, a special reinforced concrete beam structure was designed by the author for crack detection under load. Four continuous distributed optical fibers are fixed on the steel skeleton, which is located within the reinforced concrete beam. Three FBG sensors are fixed on the lower surface of the beam, near its centre. By analysing the sensor data, it can be found that the BOFDA-distributed fiber can be used to detect internal cracking before surface cracking, and the difference between scans can be used to judge the time of onset of internal cracking, but the relative error in position is about 5%, while the FBG sensor can detect the cracking time of microcracks on the lower surface in near-real-time and can be used to calculate the crack width. Through the experiment, it is found that if the combination of BOFDA and FBG technology is adopted, we can initially use the strain data obtained by multiple groups of BOFDA monitoring to predict the general location of the internal cracks, then to monitor the exact location of the surface cracks by FBG in the medium term, and to estimate the width of the final expansion of the cracks finally. | 2018 | Article | Zhang, Qinghua; Xiong, Ziming | SHOCK AND VIBRATION | Peoples R China | 10.1155/2018/6563537 | -1
influence of interfacial adhesive on impact and post-impact behaviors of cfrp/end-grain balsawood sandwich composites | Light-weight sandwich composites can be tailored to satisfy many specific application requirements and are inevitable for modern structures where reduced weight is extremely critical. However, these structures are highly vulnerable to debonding at the skin-core interface. The skin-core adhesion is an extremely crucial part of a sandwich structure; mostly responsible for transferring load and maintaining integrity between the components. Keeping this into consideration, the effectiveness of a straightforward but productive technique of using an additional adhesive layer between the face-sheet and core for improving the damage resistance of sandwich structures is investigated. Contribution of a reinforced skin-core interface via adhesive bonding on the impact and post-impact performances, i.e., the maximum load and energy dissipation capacities and failure modes of the sandwich composites were experimentally investigated. Application of additional adhesive at the skin-core interface while manufacturing CFRP/end-grain balsawood sandwich composite demonstrated improved structural performance with no significant variation in density nor requiring additional complex manufacturing procedures. Experimental methods such as low-energy impact, compression-after-impact (CAI), and core compression tests were utilized to illustrate the influence of the interface enforcement. Experimental results indicate that interface adhesive application reinforces the structure's impact tolerance and improves post-impact response. Controlled skin-core debonding primarily attributes to the improved features. | 2021 | Article | Fatima, Narin Sara; Dhaliwal, Gurpinder Singh; Newaz, Golam | COMPOSITES PART B-ENGINEERING | USA | 10.1016/j.compositesb.2021.108718 | -1
flexure and shear behaviour of self-compacting reinforced concrete beams with polyethylene terephthalate fibres and strips | One of the major environmental concerns is the disposal of the solid waste. The limited landfill sites intensify the issue and increase the need for alternative use of solid waste. Plastic drinking bottles made of Polyethylene Terephthalate (PET) are one of the major portions of solid waste. Beverage containers are made by PET and are intended for single use only. This study is focused on the use of PET as Fibres cut from waste drinking bottles in concrete. Long strips and Short PET fibres cut it from waste beverage bottles were used in self-compacting reinforced concrete (SCRC) beams as reinforcement. Together with the steel reinforcement in beams, the PET strips or fibres were used with, and without shear reinforcement. In SCRC beams detailed for the flexural and shear failure, the 1 percent volume fraction of short strips or fibres were used. Material properties such as compressive strength, elastic modulus were performed along with the beams tested under four-point bending. The results were analysed and compared with strips or fibres reinforced beams with a control beam. Based on the results, it was found that PET bottles as strips or fibres could be used as shear and flexural reinforcement in concrete as enhance in ductility, load capacity and shift of mode of failure were observed with strips and fibres. | 2020 | Article | Khan, Sadaqat Ullah; Ayub, Tehmina | STRUCTURES | Pakistan | 10.1016/j.istruc.2020.02.023 | -1
impact of magnetically induced vibration on the performance of pilot-scale membrane bioreactor | Membrane bioreactors (MBRs) have been gaining acceptance as the best available technology for treating domestic and industrial wastewater. Relatively high operational costs, however, limit a broader adoption of MBRs. Air scouring, which is commonly used as a strategy to alleviate membrane fouling, suffers from inherent limitations such as low shear at the membrane surface. Vibration-based approaches offer promise as alternative or complementary methods of fouling mitigation. In this study, we evaluated magnetically induced membrane vibration (MMV) as a means of controlling membrane fouling in a pilot-scale MBR equipped with reinforced hollow-fiber membranes. Two vibration frequencies (30 and 150 Hz) were tested at a subcritical permeate flux of 26 L/(m2 center dot h). Membrane vibration retarded the transmembrane pressure buildup and saved similar to 8% of the costs associated with chemical and energy consumption. | 2020 | Article | Kaya, Recep; Tirol, Nilufer; Ozgun, Hale; Ersahin, Mustafa Evren; Tarabara, Volodymyr V.; Yigit, Nevzat Ozgu; Arikan, Osman Atilla; Koyuncu, Ismail | JOURNAL OF ENVIRONMENTAL ENGINEERING | Turkey | 10.1061/(asce)ee.1943-7870.0001659 | -1
nondestructive evaluation on dispersion of steel fibers in uhpc using thz electromagnetic waves | Ultra-high performance concrete (UHPC), which has better mechanical properties and durability than reinforced concrete, can greatly reduce the weight of structures due to its high strength and reliability. So, it is very effective for the construction of high-rise buildings and long-span bridges. The mix design for UHPC is not only composed of traditional materials (i.e. cement, sand, and aggregate) but also includes binder and admixture. Moreover, steel fiber is necessary to improve ductility. Since the tensile strength of UHPC depends greatly on the direction of the steel fiber, it is important to confirm the dispersibility and orientation of the steel fiber. However, verification of the dispersibility of the steel fiber after curing is indirectly performed through destructive methods like strength tests through coring. Thus, for a better method of dispersibility confirmation, a more effective dispersion analysis technique is required. In this study, the dispersibility of steel fiber in UHPC was evaluated through tomography of UHPC using THz electromagnetic waves. These waves have both infrared straightness and microwave penetrability. Three UHPC specimens were fabricated with steel fiber and were tested with THz electromagnetic wave spectroscopy by experimentally scanning the specimen. From the experimental results, it was possible to obtain a 3D image of the steel fiber arrangement inside the specimen through scanning of the specimen. Also, through image analysis, the dispersibility of the steel fiber in each specimen was numerically derived. For the future, it is expected that the dispersion analysis technology proposed in this study will be applied as an automated nondestructive testing method for enhanced quality control. (C) 2018 Elsevier Ltd. All rights reserved. | 2018 | Article | Kim, Heonyoung; Kang, Donghoon; Oh, Seung Jae; Joo, Chulmin | CONSTRUCTION AND BUILDING MATERIALS | South Korea | 10.1016/j.conbuildmat.2018.03.238 | -1
epoxy-fiber of peach palm trees composites: the effect of composition and fiber modification on mechanical and dynamic mechanical properties | Natural fiber waste originated from the agrobusiness production of heart of the peach palm was used to produce low cost, sustainable and reinforced epoxy-based composites. Thus, high amounts of milled fiber (50-70 wt%) were manually blended with epoxy prepolymer previously compounded with polyamide-based hardener. To improve fiber-matrix adhesion the fibers were functionalized with epoxide-based silane or with a polyol-based prepolymer functionalized with diphenyl methane diisocyanate. The mechanical performance of the epoxy-based composites was evaluated in terms of flexural strength, flexural modulus and impact resistance. A very good mechanical response was observed for these composites even when 70 wt% (around 48 vol%) of fiber was used. Dynamic mechanical analysis highlights the reinforcing effect of these fibers evidenced by significant increase in modulus in the rubbery region. The scanning electron micrographs also confirm the efficient fiber-matrix interaction for the composites prepared with functionalized fibers. The effect of the fiber functionalization on the ability of the corresponding composites for water absorption was also evaluated. | 2017 | Article | Cordeiro, Elisangela P.; Pita, Victor J. R. R.; Soares, Bluma G. | JOURNAL OF POLYMERS AND THE ENVIRONMENT | Brazil | 10.1007/s10924-016-0841-0 | -1
acoustic emission characteristics of waste fiber-reinforced recycled high-density polyethylene composites under damage conditions | Acoustic emission (AE) technology provides a novel approach for studying the damage and fracture behavior of wood-plastic composites (WPCs) during their application process. This method allows rapid and precise analysis of the mechanical properties of materials, which is a significant advancement for the emerging WPC industry. Hence, a blend of waste floor sanding powder (FSP) and rice husk (RH) reinforced recycled high-density polyethylene (Re-HDPE) was prepared by the extrusion method. The AE technique, scanning electron microscopy, and finite element method (FEM) were used to analyze the damage and fracture behavior of the composite materials under a three-point bending test. The results indicated that the bearing capacity of RH/Re-HDPE composites was slightly higher than that of FSP/Re-HDPE composites. The AE technique can better illustrate the damage evolution and fracture process of composites and determine the damage degree and mode. Matrix cracking and deformation were more pronounced in the FSP/Re-HDPE composites. Fiber breakage and delamination were more prominent in the RH/Re-HDPE composites. In addition, repeated loading caused irreversible damage to the composite. The increase in temperature led to the attenuation of the AE signal and a decrease in matrix strength. However, when the temperature reached a certain point, the cumulative AE ringing count increased again because the higher temperature improved the fiber-matrix interface strength, which partially canceled out the negative effect. In addition, Abaqus was used for simulation analysis, and the running results coincided with the experimental value. | 2023 | Article; Early Access | Xu, Runmin; Wang, Chen; Xu, Kangkang; Liu, Guanghui; Wang, Hao; Zhu, Shiliu; Chen, Yuxia; Guo, Yong | POLYMER COMPOSITES | Peoples R China | 10.1002/pc.27950 | -1
the mechanical performance of recycled slate waste fiber composites based on unsaturated polyester resins | In the last few decades, there has been increasing social awareness for environmental conservation, which is driving the development of composite materials based on natural fibers. These new materials have interesting properties that allow for their use in a variety of applications. This study deals with the development of composite materials based on unsaturated polyester resins reinforced with recycled mineral fibers, such as slate fibers obtained from slate production waste, which have similar properties to glass fiber. The mechanical properties of these composites have been determined by tensile and flexural/bending tests. The influence of various variables such as matrix composition (flexible polyester content) and the weight percentage of fiber added to mechanical properties were evaluated. The flexible/rigid polyester content varied from 0 to 40% and the fiber one from 0 to 30 wt%. Composites with & GE;20 wt% of slate fiber reinforcement are shown to have tensile (35 MPa) and flexural (57 MPa) strengths that can compete with materials reinforced with artificial fibers. | 2023 | Article | Ruiz-Bustos, Rocio; Lopez-Uceda, Antonio; Lopez-Martinez, Maria Isabel; Van Duijn, Joost | MATERIALS | Spain | 10.3390/ma16176041 | -1
new age advanced smart water pipe systems using textile reinforced concrete | A well-maintained water distribution system is an important asset for any community that supplies water from its source to consumers. Installation and maintenance of water pipes are expensive in terms of transportation, handling logistics and monitoring. Textile reinforced concrete (TRC) offers a lighter, stronger and more durable alternative to conventional building materials. The use of carbon fiber as a leakage sensor allows integrated crack monitoring. This paper presents the possibilities to use TRC as a construction material for smart water pipes with inherent sensory functions. Therefore AR-glass and carbon rovings were warp knitted in to a reinforcement textile for a TRC beam. The beam was wetted through a crack width of 0.5 mm and by using sensory carbon fibers the occurring changes in resistance were specified. (C) 2018 The Authors. Published by Elsevier B.V. | 2018 | Proceedings Paper | Quadflieg, Till; Goldfeld, Yiska; Dittel, Goezdem; Gries, Thomas | 15TH GLOBAL CONFERENCE ON SUSTAINABLE MANUFACTURING | Germany | 10.1016/j.promfg.2018.02.134 | -1
enhanced mechanical and thermal properties of regenerated cellulose/graphene composite fibers | In this study, a wet spinning method was applied to fabricate regenerated cellulose fibers filled with low graphene loading which was systematically characterized by SEM, TEM, FTIR and XRD techniques. Subsequently, the mechanical and thermal properties of the resulting fibers were investigated. With only 0.2 wt% loading of graphene, a similar to 50% improvement of tensile strength and 25% enhancement of Young's modulus were obtained and the modified Halpin-Tsai model was built to predict the mechanical properties of composite fibers. Thermal analysis of the composite fibers showed remarkably enhanced thermal stability and dynamic heat transfer performance of graphene-filled cellulose composite fiber, also, the presence of graphene oxide can significantly enhance the thermal conductivity of the composite fiber. This work provided a facile way to improve mechanical and thermal properties of regenerated cellulose fibers. The resultant composite fibers have potential application in thermal insulation and reinforced fibrous materials. (C) 2014 Elsevier Ltd. All rights reserved. | 2014 | Article | Tian, Mingwei; Qu, Lijun; Zhang, Xiansheng; Zhang, Kun; Zhu, Shifeng; Guo, Xiaoqing; Han, Guangting; Tang, Xiaoning; Sun, Yaning | CARBOHYDRATE POLYMERS | Peoples R China | 10.1016/j.carbpol.2014.05.016 | -1
effect of coconut fibers addition to early age unfired soil lime bricks strength | Low rise buildings and rural houses in Indonesia are often constructed with non-standard bricks. In some provinces, like West Java, fired clay and unfired soil lime bricks co-exist as non standard bricks. These bricks are traditionally produced in home run plants with little adherance to appropriate mix designs. These unfired soil lime bricks enter the market within 2 weeks of production, which inflicts potential loss to the buyers due to their low performance quality. The paper discusses strength improvements of these early age unfired bricks by adding natural fibers. Untreated coconut fibers with three different lengths (1 cm, 2.5 cm and 4 cm) were prepared for bricks reinforcements. The effects of 2%, 4% and 6% fiber addition to the strength of bricks were investigated. The bricks reinforced with 4% fiber content resulted in better strengths compared to those reinforced with other percentage of fibers. The effect of fiber length uniformity to the brick's strength was also evaluated. A 4% non-uniform fiber addition, which constitutes 1/3 part each of 1 cm, 2.5 cm and 4 cm average fiber length, was investigated. The results show that unfired bricks added with uniform fiber resulted in better performances compared to those added with non-uniform fibers. Higher compressive and bending strengths, compared to those strengths of unfired plain soil lime bricks and traditional soil lime bricks, could be achieved through fiber addition. | 2014 | Proceedings Paper | Purnomo, Heru; Priadi, Dedi; Ausias, Gilles; Lecompte, Thibaut; Lumingkewas, H. Riana; Perrot, Arnaud | ADVANCED MATERIALS ENGINEERING AND TECHNOLOGY II | Indonesia | 10.4028/www.scientific.net/kem.594-595.471 | -1
comparisonal study of succinylation and phthalicylation of jute fibres: study of mechanical properties of modified fibre reinforced epoxy composites | Gone are those days when usage of synthetic materials was found revolutionary. In the present scenario, industries face a tough challenge to find natural substitutes for synthesized materials to reduce non-biodegradable wastes and environmental pollution levels. Thus natural fibres are utilized as the reinforcement material. Modification of some plant fibres such as kenaf with anhydrides was already reported. In the present study, Jute fibres have been modified chemically by treatment with succinic anhydride and phthalic anhydride at different concentrations of 5%, 10%, 20% and 30% by retting method. The various retention times of 3, 6, 12, 24, 36 and 48hours were maintained during both succinylation and phthalicylation. The structural and morphological analyses of the modified fibres in both the cases were done with Infrared Spectroscopy. The degree of modification increases with increase in retention time, but higher retention time damaged the fibre structure which is common in both the cases. The unmodified fibre, succinylated fibre and phthalicylated fibres at different retention times are reinforced with epoxy matrix at various volume fractions of fibre under room temperature. The composite made using unmodified fibre is used as a standard material. The mechanical properties of the composites are analyzed in detail. Among these, the composite made with phthalicylated fibre has shown good flexural properties when compared to the other since phthalic anhydride has good plasticizing property when compared to succinic anhydride. (C) 2015 Elsevier Ltd. All rights reserved. | 2015 | Proceedings Paper | Vimal, R.; Subramanian, K. Hari Hara; Aswin, C.; Logeswaran, V.; Ramesh, M. | MATERIALS TODAY-PROCEEDINGS | India | 10.1016/j.matpr.2015.07.254 | -1
a new eco-friendly chemical treatment of natural fibres: effect of sodium bicarbonate on properties of sisal fibre and its epoxy composites | Several researchers have shown how sisal fibres possess remarkable tensile properties that yield them good candidates as reinforcement in biocomposite materials. This work aims to evaluate the effect of an eco-friendly and cost effective surface treatment method based on the use of commercial sodium bicarbonate (i.e. baking soda) on properties of sisal fibre and its epoxy composites. In particular, raw sisal fibres were treated with a 10%w/w of sodium bicarbonate solution for different periods (24,120 and 240 h), at room temperature. Changes occurring in sisal fibres were characterized through scanning electron microscope, Fourier transform infrared spectroscopy, thermogravimetric analysis and helium pycnometer analysis. The mechanical characterization of sisal fibre was carried out through single fibre tensile tests and a reliability analysis of the experimental data was performed. A mathematical model was also applied to investigate the relation between the transverse dimension of the fibres and their tensile properties. Interfacial adhesion of sisal fibre with an epoxy matrix was investigated using single fibre pull out technique. Moreover, to deeper investigate the effect of the proposed treatment, epoxy based composites reinforced with short randomly oriented sisal fibres were manufactured and characterized by means of quasi-static flexural tests. The experimental results showed that 120 h is the optimum time for treating sisal fibre to achieve highest interfacial adhesion and mechanical properties with epoxy matrix. | 2016 | Article | Fiore, V.; Scalici, T.; Nicoletti, F.; Vitale, G.; Prestipino, M.; Valenza, A. | COMPOSITES PART B-ENGINEERING | Italy | 10.1016/j.compositesb.2015.09.028 | 0
shear behavior of polypropylene fiber-reinforced concrete beams containing recycled aggregate and crumb rubber | The growth of unavoidable waste rubber and the demolition of old concrete structures have become a concern for environmental sustainability. The incorporation of crumb rubber and demolished concrete into the new concrete mix is likely to promote environmentally friendly practices. This paper investigates the shear behavior of concrete beams containing crumb rubber (CR), recycled concrete aggregate (RCA), and polypropylene (PP) fiber. A total of fifteen reinforced concrete (RC) beams were prepared with recycled concrete aggregate (RCA) (0%- 50%), CR as fine aggregate (0%-10%), and PP fiber fractions (0%-1%). All RC beams made without any shear reinforcement were tested under a four-point bending test up to failure. The ultimate shear strength, crack pattern, post-diagonal cracking, concrete strain, toughness, and deformation behavior of fresh concrete properties were investigated at different combinations. The surface strain of concrete was closely observed by using Digital Image Correlation (DIC) technique. The experimental result suggested that the introduction of CR in the concrete mix negatively affects the ultimate shear strength, post diagonal cracking resistance, toughness, and deformability of the beam. These effects may be remedied and enhanced by inserting PP fiber in the concrete at RCA replacement levels up to 30%. The beam made of 30% RCA along with 5% CR and 1% PP fiber demonstrated the best performance in terms of shear resistance, deformability, and toughness. Interestingly, the application of 50% RCA with or without CR and PP fiber adversely affected the shear strength parameters of concrete. The beam deformability increased with the addition of a small percentage of rubber (up to 5%). The post-diagonal crack resistance increased with the presence of fibers, whereas the response is the opposite with the addition of rubber. | 2023 | Article | Hossain, F. M. Zahid; Pal, Avijit; Ahmed, Khondaker Sakil; Bediwy, Ahmed; Alam, M. Shahria | JOURNAL OF CLEANER PRODUCTION | Canada | 10.1016/j.jclepro.2023.137370 | -1
a new philosophy for the design of rc structures based on concepts of fracture mechanics | The current codes for the design of RC structures are based exclusively on the characteristic compressive strength f'(c) of the concrete mix and ignore completely its tensile capacity. This means that as the tensile strength and the brittleness of concrete increase with an increase in f'(c), the minimum reinforcement required to attain the required ductility has to be increased without utilising the higher tensile strength. This often leads to wastage of reinforcement and to severe congestion, especially near joints which in turn leads to a lack of adequate compaction and cover, i.e. to honeycombing. To avoid this we propose a completely new design philosophy based not on f'(c) but on the characteristic length l(ch) of the concrete mix. The mix characteristic length was first introduced more than three decades back by Hillerborg based on the concepts of fracture mechanics. It involves three independent properties of the mix; its stiffness (E), tensile strength f'(t) and specific fracture energy or toughness G(F) [l(ch) = (E G(F))/(f'(t))(2)]. It captures the intrinsic ductility of the mix; the larger the l(ch), the more ductile the mix. It is clear from the definition of lch that it decreases as f'(c) (and therefore f't) increases. The new design philosophy proposes to base the design on a fixed l(ch) of concrete mix used irrespective of its f'(c). Thus, if the base lch is chosen to correspond to a mix with f'(c) = 40 MPa, but in the actual RC structure a mix with f'(c) = 100 MPa is used whose lch would be much smaller than the base value, then it must be increased to coincide with the base value. In turn this means that the minimum reinforcement required for RC structures of same geometry made of mixes with different f'(c) but the same lch will be the same and these structures will exhibit similar ductile response. As the stiffness E increases only marginally with an increase in f'(c) (i.e. f'(t)) it is clear that the toughness GF of the mix must be increased to compensate for the reduction in l(ch) caused by the increase in f'(t). This is achieved by the addition of steel fibres. The amount of fibre to be added will depend on f'(t) of the mix and on the type and texture of steel fibre used. This paper will summarise the research done over the past six years in Cardiff University on different RC members (long and short beams, slender columns) made from mixes with f'(c) = 40 and 100 MPa to test the validity of this new design philosophy. The higher strength mix had to be supplemented by about 0.18% by volume 30 mm long and 0.55 mm diameter steel fibres for it to have the same l(ch) as the 40 MPa mix (approximately 300 mm). All members of a given type e.g. slender columns were reinforced with the minimum reinforcement required for 40 MPa concrete mix according to EC2. They were tested and found to exhibit exactly the same failure mode, irrespective of the mix f'(c). The members made from 100 MPa concrete mix with 0.18% by volume steel fibres carried more load, as expected, but failed in the same ductile manner as the corresponding members made from 40 MPa mix despite the fact that they contained the same minimum reinforcement as the latter. This confirmed our suspicions that the current design code provisions for minimum reinforcement based on the mix compressive strength grossly overestimate the requirements for high strength mixes leading to wastage of steel and reinforcement congestion. (C) 2014 Elsevier Ltd. | 2014 | Proceedings Paper | Karihaloo, B. L. | 20TH EUROPEAN CONFERENCE ON FRACTURE | Wales | 10.1016/j.mspro.2014.06.063 | -1
punching shear strength of concrete slabs reinforced with recycled steel fibres from waste tires | The increasing amount of waste tires around the world and their landfilling present a continuous problem to be solved. Currently, in some countries and unions of countries there are directives that prohibit landfilling and imply that constituent materials of waste tires must be recycled. The main goal of the presented research was to test the ability of sorted recycled tire steel fibres to perform in the same way as industrial steel fibres in flat slabs loaded in punching. Research included investigation of behavior of reinforced concrete slabs made of several mixes including plain concrete, mix with industrial steel fibres and mix with industrial and recycled steel fibres - hybrid fibres. Nine small-scale flat slabs were tested and results indicate that the use of hybrid fibres can improve the punching shear strength and deformation capacity of concrete slabs. Furthermore, slabs reinforced with hybrid fibres showed better behavior when compared to slabs reinforced only with industrial steel fibres. | 2016 | Proceedings Paper | Bartolac, Marko; Damjanovic, Domagoj; Krolo, Josko; Baricevic, Ana | II INTERNATIONAL CONFERENCE ON CONCRETE SUSTAINABILITY - ICCS16 | Croatia |  | -1
continuous-fiber preform reinforcement of dental resin composite restorations | Objectives. Direct-filling resin composites are used in relatively small restorations and are not recommended for large restorations with severe occlusal-stresses. The aim of this study was to reinforce composites with fiber preforms, and to investigate the effects of layer thickness and configurations on composite properties. It was hypothesized that fiber preforms would significantly increase the composite's flexural strength, work-of-fracture (toughness) and elastic modulus. Methods. Glass fibers were silanized, impregnated with a resin, cured, and cut to form inserts for tooth cavity restorations. Also fabricated were three groups of specimens of 2 nm x 2 nm x 25 nm: a fiber preform rod in the center of a hybrid composite; a thin fiber layer on the tensile side of the specimens; and a thin fiber layer sandwiched in between layers of a hybrid composite. These specimens were tested in three-point flexure to measure strength, work-of-fracture and modulus. Optical and scanning electron microscopy were used to examine the restorations and the fiber distributions. Results. Microscopic examinations of insert-filled tooth cavities showed that the fibers were relatively uniform in distribution within the preform, and the inserts were well bonded with the surrounding hybrid composite. Specimens consisting of a fiber preform rod in the center of a hybrid composite had a flexural strength (mean (SD); n = 6) of 313 (19) MPa, significantly higher than 120 (16) MPa of the hybrid composite without fibers (Tukey's at family confidence of 0.95). The work-of-fracture was increased by nearly seven times, and the modulus was doubled, due to fiber preform reinforcement. Similar improvements were obtained for the other two groups of specimens. Significance. Substantial improvements in flexural strength, toughness and stiffness were achieved for dental resin composites reinforced with fiber preforms. The method of embedding a fiber preform insert imparts superior reinforcement to restorations and should improve the performance of direct-filling resin composites in large restorations with high occlusal-loads. Published by Elsevier Science Ltd. on behalf of Academy of Dental Materials. | 2003 | Article | Xu, HHK; Schumacher, GE; Eichmiller, FC; Peterson, RC; Antonucci, JM; Mueller, HJ | DENTAL MATERIALS | USA | 10.1016/s0109-5641(02)00100-8 | -1
study of natural fibers as filler in a polymeric matrix to make environment friendly materials | Bamboo fibers were employed to replace glass fiber on unsaturated polyester resins. In this context, this document presents a study case to use Guadua Angustifolia kunt (GAK) as reinforcement in a polymeric matrix base. This study includes analysis about tensile resistance tensile strength, Young's modulus, flexural strength and flexural modulus of short bamboo fiber polymeric composite reinforced. In the development of this paper shown the method of elaboration of Polymeric composite bamboo fibers reinforced 30 % by volume. This polymeric composite reduces the final product cost and make it environment friendly reducing high rate of plastics wastes accumulating in the dumps of the cities. | 2015 | Proceedings Paper | Montesdeoca-Contreras, J. V.; Paltan-Zhingre, C. A.; Munoz-Cuenca, T. F.; Fajardo-Seminario, J. I.; Lopez-Lopez, L. M.; Lasso-Lazo, D. R. | PROCEEDINGS OF THE 2015 IEEE NORTH WEST RUSSIA SECTION YOUNG RESEARCHERS IN ELECTRICAL AND ELECTRONIC ENGINEERING CONFERENCE (2015 ELCONRUSNW) | Ecuador |  | -1
acoustical and mechanical optimization of camellia sinensis/ananas comosus/gfrp/epoxy composites by topsis & weighted aggregates sum product assessment method | Composites compressed by Camellia Sinensis/Anana Comosus/GFRP are universally recognized as a stronger substitute for acoustic damping. The environmental consequences due to carcinogenic materials, including polyhydride, polyurethane (PU) foams, polyethylene (PE), etc., act as a starting point for the development of high strength/weight, biodegradable and corrosion-resistant natural products (natural fiber-based composites). In this investigation, a single-dimensional pineapple fiber is combined with GRPF and waste tea flakes with help of an epoxy binder. Five different specimens of varying weight percentages were analyzed. The optimization method (TOPSIS & WASPAS) optimizes input parameter of weight fraction percentage with six corresponding different output responses. The best-integrated weight fraction percentage to enhance acoustic absorption is selected as the optimal concoction for the manufacture of acoustic damping materials. (c) 2021 Elsevier Ltd. All rights reserved. Selection and peer-review under responsibility of the scientific committee of the 2nd International Conference on Materials, Manufacturing, and Machining for Industry 4.0. | 2021 | Proceedings Paper | Gokulkumar, S.; Thyla, P. R.; Sathish, S.; Karthi, N.; Prabhu, L.; Vignesh, P.; Vishnu, R.; Srikanth, K.; Prasath, S. Vishnu | MATERIALS TODAY-PROCEEDINGS | India | 10.1016/j.matpr.2020.12.998 | -1
plant fibers as composite reinforcements for biomedical applications | Plant fibers possess high strength, high fracture toughness and elasticity, and have proven useful because of their diversity, versatility, renewability, and sustainability. For biomedical applications, these natural fibers have been used as reinforcement for biocomposites to infer these hybrid biomaterials mechanical characteristics, such as stiffness, strength, and durability. The reinforced hybrid composites have been tested in structural and semi-structural biodevices for potential applications in orthopedics, prosthesis, tissue engineering, and wound dressings. This review introduces plant fibers, their properties and factors impacting them, in addition to their applications. Then, it discusses different methodologies used to prepare hybrid composites based on these widespread, renewable fibers and the unique properties that the obtained biomaterials possess. It also examines several examples of hybrid composites and their biomedical applications. Finally, the findings are summed up and some thoughts for future developments are provided. Overall, the focus of the present review lies in analyzing the design, requirements, and performance, and future developments of hybrid composites based on plant fibers. | 2023 | Review | Zamora-Mendoza, Lizbeth; Gushque, Fernando; Yanez, Sabrina; Jara, Nicole; alvarez-Barreto, Jose F.; Zamora-Ledezma, Camilo; Dahoumane, Si Amar; Alexis, Frank | BIOENGINEERING-BASEL | Canada | 10.3390/bioengineering10070804 | -1
thermal and mechanical characterization of banana fiber reinforced composites for its application in injection molding | Several natural materials and vegetable waste have relevant mechanical properties, mainly in its fiber format. Particularly, banana fiber (BF) provides a close behavior to the widely spread glass fibers, which places it in an advantageous position for use as a reinforcing material in plastic composites. This work characterizes the behavior of acrylonitrile butadiene styrene (ABS), high impact polystyrene (HIPS), and high density polyethylene (HDPE) reinforced with short fibers of bananas from the Canary Islands for its application in molding processes. Several thermal analyses (Thermal Gravimetric Analysis (TGA), Differential Scanning Calorimetry (DSC), and Melt Flow Index (MFI)) and mechanical tests (tensile, flexural, impact, and Dynamic Mechanical Analysis (DMA)) were carried out in composites with different percentages of banana fiber. The thermal results show that the use of banana fiber is viable as a reinforcement in composites for injection molding processes and the mechanical tests indicate an increase in stiffness and an improvement in maximum flexural stress by increasing the fiber content in composites, so the banana fiber turns out to be a natural alternative for the reinforcement of injected plastic components. | 2020 | Article | Kusic, Dragan; Bozic, Uros; Monzon, Mario; Paz, Ruben; Bordon, Pablo | MATERIALS | Spain | 10.3390/ma13163581 | -1
mechanical properties of polylactic acid composites reinforced with cotton gin waste and flax fibers | Interest in biodegradable polymers and sustainable materials has grown significantly in the last decade. Value addition of byproducts generated in agricultural processing systems is on the rise. Similarly, there is growing concerns with cotton ginners as the disposal of cotton gin waste (CGW) is becoming both financially expensive and an environmental concern. Therefore, this study investigated the possibility of producing environment friendly composites using biodegradable Polylactic acid (PLA) matrix reinforced with 10 to 30 wt. % of cotton burr and stem fibers from CGW. For comparison, hybrid composites were also prepared using CGW and stem fibers from flax residue of 100: 0, 67: 33, 33: 67 and 0: 100 ratios, while overall fiber weight fraction was fixed as 30%. The composites were produced by compression molding technique and the flexural property test was carried out following ASTM D790 standard. The test results showed that the flexural modulus increased by 42% with the addition of 30 wt. % of CGW as compared to neat PLA. Furthermore, the improvement of modulus of elasticity of composites containing 30 wt. % of CGW is comparable to hybrid composites reinforced with different percentage of flax fibers. However, the addition of fiber filler moderately altered the brittleness and reduced the flexural strength as compared to neat PLA. Nevertheless, the improvement of modulus of elasticity, and strain shows the possibility of using these composites as construction materials in low load or non-structural applications. (c) 2017 The Authors. Published by Elsevier Ltd. | 2017 | Proceedings Paper | Bajracharya, Rohan M.; Bajwa, Dilpreet S.; Bajwa, Sreekala G. | 3RD INTERNATIONAL CONFERENCE ON NATURAL FIBERS: ADVANCED MATERIALS FOR A GREENER WORLD, ICNF 2017 | USA | 10.1016/j.proeng.2017.07.052 | -1
metal matrix composite reinforced with co-continuous al-al2o3fibres produced in situ by reaction of an aluminium matrix with fossil sio2 spicules | Aluminium metal matrix composite (MMC) reinforced with fossil silica fibres was produced by a powder metallurgy extrusion route. The fibres, silica rich spicules known as spongilites, come from abundant natural geological deposits in Brazil. Further processing the MMC by heat treating at high temperatures converts the silica fibres into an interlaced (Al - Si)/Al2O3 microcomposite structure, retaining the original fibre morphology. The new co-continuous microstructure of the fibres is a result of a reduction or displacement reaction, where the silicon released from the silica reduction forms at first a liquid Al - Si phase around the fibres and later on diffuses into the solid matrix. The fine internal microstructure of the fibres was studied by FEG-SEM and optical microscopy both on polished and fractured surfaces. Tensile properties of the MMC before and after heat treatment were measured, showing a considerable increase in UTS. Analysis of the fracture surface of the heat treated ruptured specimens showed necking (bridge formation) in the metallic phase of the fibre and no visible pullout. (C) 2002 IoM Communications Ltd. | 2002 | Article; Proceedings Paper | Gregolin, ED; Goldenstein, H | MATERIALS SCIENCE AND TECHNOLOGY | Brazil | 10.1179/026708302225002100 | -1
effect of length of steel fibers of waste tires on splitting tensile strength of concrete | The increase in volume of vehicles ultimately increases the number of waste tires. The proper disposal or reutilization of waste tires is a challenge. This study is aimed to utilize the steel fibers of waste tires as reinforcement in concrete. Concrete cylinders were cast with addition of different percentages of steel fibers (0-2%) and length (10-20 mm). The fresh and hard properties of concrete reinforced with different percentages of steel fibers and lengths were observed. It is seen that splitting tensile strength of concrete increased with increase in the length of fiber and with the increase in the percentage of fiber. The inclusion of the fibers in concrete causes the reduction in the workability of concrete. | 2019 | Proceedings Paper | Hindu, Aneel Kumar; Ali, Tauha Hussain; Habib, Agha Faisal | INTERNATIONAL CONFERENCE ON ADVANCES IN CIVIL AND ENVIRONMENTAL ENGINEERING (ICANCEE 2018) | Pakistan | 10.1051/matecconf/201927601003 | -1
crack growth induced delamination on steel members reinforced by prestressed composite patch | Prestressed composite patch bonded on cracked steel section is a promising technique to reinforce cracked details or to prevent fatigue cracking on steel structural elements. It introduces compressive stresses that produce a crack closure effect. Moreover, it modifies the crack geometry by bridging the crack faces and so reduces the stress intensity range at the crack tip. Fatigue tests were performed on notched steel plate reinforced by CFRP strips as a step toward the validation of crack patching for fatigue life extension of riveted steel bridges. A crack growth induced debonded region in the adhesive-plate interface was observed using an optical technique. Moreover, the size of the debonded region significantly influences the efficiency of the crack repair. Debond crack total strain energy release rate is computed by the modified virtual crack closure technique (MVCCT). A parametric analysis is performed to investigate the influence of some design parameters such as the composite patch Young's modulus, the adhesive thickness and the pretension level on the adhesive-plate interface debond. | 2003 | Article | Colombi, P; Bassetti, A; Nussbaumer, A | FATIGUE & FRACTURE OF ENGINEERING MATERIALS & STRUCTURES | Italy | 10.1046/j.1460-2695.2003.00642.x | -1
micro cellulose grewia optiva fiber-reinforced polymer composites: relationship between structural and mechanical properties | Bio-based composites are getting popular due to its major contribution to the green materials industry application. Green techniques reduce the toxic gas emission, waste generation and improve environmental protection. The extraction of cellulose microfibers from natural fibers using the steam explosion technique is a cost-effective and traditional method. In this study, cellulose microfiber was extracted from raw Grewia optiva (GO) fiber by a chemo-mechanical method. Chemical treatments like alkaline treatment, steam explosion, bleaching, and acid treatment are used. Also, mechanical defibrillation of fiber was carried out by stirring and homogenization. The chemical compositions of various stages were determined by using ASTM standards. The microscopic, XRD, FTIR and TGA techniques were used to analyze structural and morphological properties of fibers. The extracted cellulose micro Grewia optiva fibers (CMGOF) had an average diameter of 10 mu m. TGA results indicated that the thermal properties of isolated cellulose microfibers are improved after chemical treatment. The cellulose micro Grewia optiva fibers reinforced epoxy composites were fabricated adopting the compression molding method by varying the fiber ratio. Also, the mechanical properties of composites with various fiber ratios were investigated. The experimental results revealed that composite having 40 wt% of fiber has shown higher tensile, impact strength and hardness properties. | 2022 | Article | Karakoti, Abhilash; Aseer, J. Ronald; Dasan, Priya K.; Rajesh, M. | JOURNAL OF NATURAL FIBERS | India | 10.1080/15440478.2020.1800549 | -1
novel cattail fiber composites: converting waste biomass into reinforcement for composites | Vacuum-assisted resin transfer molding (VARTM), used in manufacturing medium to large-sized composites for transportation industries, requires non-woven mats. While non-woven glass mats used in these applications are optimized for resin impregnation and properties, such optimized mats for natural fibers are not available. In the current research, cattail fibers were extracted from plants (18-30% yield) using alkali retting and non-woven cattail fiber mat was manufactured. The extracted fibers exhibited a normal distribution in diameter (d(avg.) = 32.1 mu m); the modulus and strength varied inversely with diameter, and their average values were 19.1 GPa and 172.3 MPa, respectively. The cattail fiber composites were manufactured using non-woven mats, Stypol polyester resin, VARTM pressure (101 kPa) and compression molding pressures (260 and 560 kPa) and tested. Out-of-plane permeability changed with the fiber volume fraction (V-f) of the mats, which was influenced by areal density, thickness, and fiber packing in the mat. The cattail fibers reinforced the Stypol resin significantly. The modulus and the strength increased with consolidation pressures due to the increase in V-f, with maximum values of 7.4 GPa and 48 MPa, respectively, demonstrating the utility of cattail fibers from waste biomass as reinforcements. | 2021 | Article | Shadhin, Md; Rahman, Mashiur; Jayaraman, Raghavan; Mann, Danny | BIORESOURCES AND BIOPROCESSING | Canada | 10.1186/s40643-021-00453-8 | -1
mechanical properties of poly(butylene succinate) reinforced with continuously steam-exploded cotton stalk bast | Poly(butylene succinate) (PBS) was reinforced by cotton stalk bast fibers (CSBF), which had been pretreated by the continuous steam explosion method. The influence of water content in CSBF during the explosion and fiber content on the mechanical properties of CSBF/PBS biocomposites was investigated. The results showed that the incorporation of CSBF decreased the tensile and impact strength, while significantly enhanced the flexural strength, flexural modulus and tensile modulus. The mechanical properties of biocomposites reinforced by exploded fibers were much better than that of the biocomposites reinforced by non-exploded fibers. Biocomposites reinforced by fibers with 40 and 50 wt% water contents during the explosion had the best mechanical properties. The morphology of CSBF and biocomposites was evaluated by SEM, which demonstrated that fibers with 40 and 50 wt% water contents had better separation and rougher microsurfaces, indicating a better adhesion between PBS matrix and fibers. | 2011 | Article | Qu, Jin-ping; Tan, Bin; Feng, Yan-hong; Hu, Song-xi | POLYMER-PLASTICS TECHNOLOGY AND ENGINEERING | Peoples R China | 10.1080/03602559.2011.593081 | -1
progressive collapse assessment of gravity-load designed european rc buildings under multi-column loss scenarios | Natural and man-made disasters often produce the collapse of multiple structural members at the ground floor of buildings, which may trigger a progressive collapse of the structure. Nonetheless, only a few experimental tests and numerical studies have been carried out to assess the effects of multiple column loss. In this paper, the progressive collapse capacity of gravity-load designed, reinforced concrete (RC) buildings complying with Eurocode 2 is numerically investigated, considering both simultaneous and sequential removal of ground-floor columns. The study focuses on a benchmark RC frame used in previous investigations on single-column loss scenarios, using nonlinear fibre-based capacity modelling and incremental dynamic analysis. Progressive collapse capacity was evaluated at multiple structural scales, in terms of axial strains, beam drifts and gravity load resisted by the structure after column loss. Analysis results allowed the quantification of both load and drift capacities under varying relative location and deactivation times of removed columns, as well as the control point. A comparison with numerical/experimental data highlighted that the sudden loss of two consecutive columns can drastically reduce the load capacity, resulting in a progressive collapse of the RC framed structure. A sequential loss of columns induced either positive or negative variations in load capacity, depending on the ratio between removal times, whereas drift capacity significantly reduced in almost all cases. | 2020 | Article | Parisi, Fulvio; Scalvenzi, Martina | ENGINEERING STRUCTURES | Italy | 10.1016/j.engstruct.2019.110001 | -1
optimization of a pultrusion process using finite difference and particle swarm algorithms | Pultrusion is one of several manufacturing processes for reinforced polymer composites. In this process fibers are continuously pulled through a resin bath and, after impregnation, the fiber-resin assembly is cured in a heated forming die. In order to obtain a polymeric composite with good properties (high and uniform degree of cure) and a process with a minimum of wasted energy, an optimization procedure is necessary to calculate the optimal temperature profile. The present work suggests a new strategy to minimize the energy rate taking into account the final quality of the product. For this purpose the particle swarm optimization (PSO) algorithm and the computer code DASSL were used to solve the differential algebraic equation that represents the mathematical model. The results of the optimization procedure were compared with results reported in the literature and showed that this strategy may be a good alternative to find the best operational point and to test other heat policies in order to improve the material quality and minimize the energy cost. In addition, the robustness and fast convergence of the algorithm encourage industrial implementation for the inference of the degree of cure and optimization. | 2015 | Article | Santos, L. S.; Pagano, R. L.; Calado, V. M. A.; Biscaia, E. C., Jr. | BRAZILIAN JOURNAL OF CHEMICAL ENGINEERING | Brazil | 10.1590/0104-6632.20150322s00003181 | -1
study on mechanical properties of corn-cellulose fibers reinforced polyester composites | This research work is focused on utilizing waste agricultural residues as reinforcement in polymer composites. Natural cellulose fibers from corn involucre petals were used as reinforcement materials in order to improve the mechanical properties of the polyester composites. Corn involucre petals fibers are the newly identified fiber which are extracted from the corn plants (Zea Mays subsp) using simple manual extraction. The extracted fiber were reinforced in polyester matrix with five level of fiber loading ranging from 10% to 70% and five levels of fiber length ranging from 10 to 50 mm. Hand layup process was used for composite fabrication and the mechanical properties of the fabricated composites were determined experimentally as per ASTM standards and Scanning Electron Microscopy was used for fractography study. The Corn involucre petal fibers reinforced polyester composites exhibited promising mechanical properties which suits their use for commercial and engineering applications. | 2016 | Proceedings Paper | Balaji, N. S.; Jayabal, S.; Sundaram, S. Kalayana | MACROMOLECULAR SYMPOSIA | India | 10.1002/masy.201400241 | -1
selective atomic-level etching on short s-glass fibres to control interfacial properties for restorative dental composites | Interfacial bonding between fibre and matrix is most critical to obtain enhanced mechanical properties of the resulting composites. Here we present a new surface tailoring method of selective wet etching and organosilicon monomers (3-(Trimethoxysilyl) propyl methacrylate, TMSPMA) deposition process on the short S-Glass fibre as a reinforcing material, resulting in increased mechanical retention and strong chemical bonding between glass fibres and polymer resin (a mixture of triethylene glycol dimethacrylate (TEGDMA) and urethane dimethacrylate (UDMA) monomers). The effect of surface modification on fibre matrix interfacial strength was investigated through microdroplet tests. An S-Glass fibre treated with piranha solution (a mixture of H2O2 and H2SO4) for 24 hours followed by TMSPMA surface silanization shows highest increase up to 39.6% in interfacial shear strength (IFSS), and critical fibre length could be reduced from 916.0 mu m to 432.5 mu m. We find the optimal surface treatment condition in that the flexural strength of dental composites reinforced by the S-Glass fibres enhanced up to 22.3% compared to the composites without fibre surface treatments. The significant elevation in strength is attributed to changes in the surface roughness of glass fibres at atomic scale, specifically by providing the multiplied spots of the chemical bridge and nano-mechanical interlocking. The findings offer a new strategy for advanced tailoring of short S-Glass fibres to maximise the mechanical properties of biomedical and dental composites. | 2019 | Article | Cho, Kiho; Wang, Guannan; Raju; Fang, Jian; Rajan, Ginu; Stenzel, Martina H.; Farrar, Paul; Prusty, Gangadhara | SCIENTIFIC REPORTS | Australia | 10.1038/s41598-019-40524-7 | -1
effect of mercerization/alkali surface treatment of natural fibres and their utilization in polymer composites: mechanical and morphological studies | Environmental pollution, such as air, water, and soil pollution, has become the most serious issue. Soil pollution is a major concern as it generally affects the lands and makes them non-fertile. The main cause of soil pollution is agro-waste. It may be possible to mitigate the agro-waste pollution by re-utilizing this agro-waste, namely natural fibres (NFs), by blending into polymer-based material to reinforce the polymer composite. However, there are pros and cons to this approach. Consequently, the polymer composite materials fabricated using NFs are inferior to those polymer composites that are reinforced by, e.g., carbon or glass fibres from the mechanical properties' perspectives. The limitations of utilizing natural fibres in polymer matrix are their high moisture absorption, resulting in high swelling rate and degradation, inferior resistance to fire and chemical, and inferior mechanical properties. In particular, the NF polymer composites exhibit inferior interfacial adhesion between the fibre and the matrix, which, if improved, ultimately overcome all the listed limitations and improve the mechanical properties of the developed composites. To improve the interfacial adhesion leading to the enhancement of the mechanical properties, optimum chemical treatment such as Alkalization/Mercerization of the fibres have been explored. This article discusses the Mercerization/Alkali surface treatment method for NFs and its effects on the fibres regarding the Mercerization/Alkali surface treatment method for NFs and its effect on the fibres regarding their utilization in the polymer composites, the morphological features, and mechanical properties of composites. | 2021 | Article | Verma, Deepak; Goh, Kheng Lim | JOURNAL OF COMPOSITES SCIENCE | England | 10.3390/jcs5070175 | -1
effect of polyacrylonitrile fiber on the properties of alkali-activated ceramic/slag-based mortar | This study aims to optimize the mechanical behavior of alkali-activated mortar reinforced with polyacrylonitrile fibers. In order to accomplish this, ceramic waste from clay bricks and roof tiles was used as the primary precursor, which was then combined with ladle furnace slag and activated with sodium silicate. Thereby, fibers were added to improve its brittle behavior, namely its toughness and the residual flexural strength of the material, thus enabling its use in a myriad of applications within the construction sector. So, an extensive experimental campaign was carried out to assess the influence of polyacrylonitrile fibers content (0%, 0.5%, and 1% in volume) and the curing time (14, 28, and 90 days) on the main physical and mechanical properties, including capillarity, porosity, uniaxial compressive, and flexural strength. Microstructural analysis was accomplished with Scanning Electron Microscopy, X-ray Energy Dispersive Analyzer, X-ray diffraction, and Fourier Transform Infrared Spectroscopy. Experimental results of the developed mortars showed satisfactory mechanical properties, enhanced by the fibers, regardless of the fiber ratio added, attaining compressive and tensile under flexural strengths' values up to 47 MPa and 7 N/mm(2), respectively, after 90 days of curing. Compared to non-reinforced mortars, these values represent an improvement of about 20% in both cases, thus justifying the addition of fibers. | 2022 | Article | Gaibor, Norma; Leitao, Dinis; Miranda, Tiago; Cristelo, Nuno; Pereira, Eduardo N. B.; Cunha, Vitor M. C. F. | JOURNAL OF BUILDING ENGINEERING | Portugal | 10.1016/j.jobe.2021.103367 | -1
multifunctional structural supercapacitor composites based on carbon aerogel modified high performance carbon fiber fabric | A novel multifunctional material has been designed to provide excellent mechanical properties while possessing a high electrochemical surface area suitable for electrochemical energy storage: structural carbon fiber fabrics are embedded in a continuous network of carbon aerogel (CAG) to form a coherent but porous monolith. The CAG,modification process was found to be scalable and to be compatible with a range of carbon fiber fabrics with different surface properties. The incorporation of CAG significantly increased the surface area of carbon fiber fabrics, and hence the electrochemical performance, by around 100 fold, resulting in a CAG-normalized specific electrode capacitance of around 62 F g(-1) determined by cyclic voltammetry in an aqueous electrolyte. Using an ionic liquid (IL) electrolyte, the estimated energy density increased from 0.003 to 1 Wh kg(-1) after introducing the CAG into the carbon fiber fabric. 'Proof-of-concept' multifunctional structural supercapacitor devices were fabricated using an IL-modified solid-state polymer electrolyte as a multifunctional matrix to provide both ionic transport and physical support for the primary fibers. Two CAG-impregnated carbon fabrics were sandwiched around an insulating separator to form a functioning structural electrochemical double layer capacitor composite. The CAG-modification not only improved the electrochemical surface area, but also reinforced the polymer matrix surrounding the primary fibers, leading to dramatic improvements in the matrix dominated composite properties. Increases in in plane shear strength and modulus, of up to 4.5-fold, were observed, demonstrating that CAG-modified structural carbon fiber fabrics have promise in both pure structural and multifunctional energy storage applications. | 2013 | Article | Qian, Hui; Kucernak, Anthony R.; Greenhalgh, Emile S.; Bismarck, Alexander; Shaffer, Milo S. P. | ACS APPLIED MATERIALS & INTERFACES | England | 10.1021/am400947j | -1
experimental and numerical analysis on mode-i delamination of cfrp laminates toughened by polyamide non-woven fabric layer | The objective of this research is to put forward a toughening method by using the polyamide non-woven fabric (PNF) and investigate the Mode-I fracture toughness and delamination characteristic of the toughened CFRP laminates by performing the double cantilever beam test. The effect of PNF interlayer, which is formulated by a bilinear cohesive zone model, on the Mode-I fracture of U3160-PNF/3266 laminated composites is numerically analyzed. And the intralaminar damages are considered by using strength criteria and stiffness degradation law. The influences of PNF/3266 interlayer strength, U3160/3266 laminate thickness and initial crack length on the mechanical response of laminates are studied systematically. The work by combining the experiment and simulation is helpful for the optimal design of laminated composites used in aerospace and civil engineering. | 2016 | Article | Sun, Xiaochen; Zhu, Guowei; Liu, Gang; Yi, Xiaosu; Jia, Yuxi | MATERIALS AND STRUCTURES | Peoples R China | 10.1617/s11527-015-0568-8 | -1
influence of fiber surface-treatment on interfacial property of poly(l-lactic acid)/ramie fabric biocomposites under uv-irradiation hydrothermal aging | The present study is devoted to the effect of fiber surface-treatment on the interfacial property of biocomposites based on poly(L-lactic acid) (PLLA) and ramie fabric. Ramie fiber is used as reinforced material because it's lowest water absorption among sisal, jute, kenaf and ramie fiber. Fiber surface-treatment can increase the water absorption of natural fibers. SEM images show that PLLA biocomposites with treated ramie fabric exhibit better interfacial adhesion character. DMA results show that the storage modulus of PLLA biocomposites with treated ramie increase compared to neat PLLA and PLLA biocomposites with untreated ramie. Unexpectedly, fiber surface-treatment can cause an accelerated decline in mechanical properties of PLLA biocomposites after UV-irradiation hydrothermal aging. Finally, GPC results show that there is no obvious decline in the molecular weight of PLLA. The main reason for this decline is the interfacial destructive effect induced by the water absorption of ramie fiber. (C) 2011 Elsevier B.V. All rights reserved. | 2011 | Article | Chen, Dakai; Li, Jing; Ren, Jie | MATERIALS CHEMISTRY AND PHYSICS | Peoples R China | 10.1016/j.matchemphys.2011.01.035 | -1
pragmatic design rules for selective load introduction in structural sheets | Good joint design is vital to the success of the product. Spot joining methods in particular cause critical stress concentrations in structures using composite materials. One way of avoiding these is to use the onsert, which is a joining element for transmitting loads into structural sheets or sandwich materials such as are typical in transportation applications. The onsert is simply bonded to the surface of the otherwise unharmed substrate. Thus, in contrast to other joining methods such as inserting, riveting or bolting, onserts avoid weakening the substrate. This paper describes a pragmatic way to design onserts, embodying notions of a synectic process and biomimetic techniques. The methods are illustrated by the design of an onsert for FRP panels, which was simulated numerically and tested in practice. Design rules are proposed. | 2009 | Proceedings Paper | Niedermeier, Michael; Henne, Markus; Keller, David; Kress, Gerald; Stetter, Ralf | ICED 09 - THE 17TH INTERNATIONAL CONFERENCE ON ENGINEERING DESIGN, VOL 1: DESIGN PROCESSES |  |  | -1
effect of age on strength of unfired soil lime bricks containing non uniform coconut fibers | In some provinces in Indonesia, like West Java, fired clay and unfired soil lime bricks co-exist as non standard bricks. Low rise buildings and rural houses in Indonesia are often constructed with non-standard bricks. The paper discusses strength-time relation of unfired bricks reinforced with and without natural fibers. Untreated and treated coconut fibers with three different lengths (1 cm, 2.5 cm and 4 cm) were prepared for bricks reinforcements. The effects of 4% non-uniform fiber addition, which constitutes 1/3 part each of 1 cm, 2.5 cm and 4 cm average fiber length, was investigated. Absorption of the bricks was evaluated. For all type of bricks, up to 90 days compressive strengths are almost constant but bending strengths rapidly decrease with time. The results show that unfired bricks added with treated fiber resulted in better performances compared to those added with untreated fibers and without fibers. | 2013 | Proceedings Paper | Purnomo, Heru; Basmara Putra, R. G. Raka; Mochammad, Syaifulloh R.; Iwan, Sulistyawan | APPLIED MATERIALS AND TECHNOLOGIES FOR MODERN MANUFACTURING, PTS 1-4 | Indonesia | 10.4028/www.scientific.net/amm.423-426.1096 | -1
biocomposites based on poly(lactic acid) matrix and reinforced with lignocellulosic fibers: the effect of fiber type and matrix modification | In composite materials, two or more different components are combined to produce a new material with different characteristics from the individual components. In recent years, due to environmental concerns, the development of biocomposites based on natural fibers has attracted great interest of researchers. The mechanical properties of biocomposites are dependent, among other parameters, on matrix properties, fiber properties as well as fiber/matrix adhesion. There are different approaches to improve fiber/matrix adhesion, such as, the use of fiber surface treatments and the use of matrix modifiers, i.e.,: coupling agents. In this work, poly(lactic acid) matrix composites reinforced with two different lignocellulosic fibers (sisal and flax) were prepared and the mechanical properties of both types of composites were compared. On the other hand, poly(lactic acid) polymer was modified with maleic anhydride in the presence of dicumyl peroxide. The mechanical properties of PLA/lignocellulosic fiber composites modified with maleic anhydride-modified poly(lactic acid) were also studied. | 2022 | Article | Arbelaiz, Aitor; Txueka, Unai; Mezo, Inaki; Orue, Ander | JOURNAL OF NATURAL FIBERS | Spain | 10.1080/15440478.2020.1726247 | -1
the effect of bacterial cellulose on the mechanical and thermal expansion properties of kenaf/polylactic acid composites | The reinforcement of PLA matrix with natural fibers aims to generate the sustainable biocomposites. Kenaf fiber (KF) and bacterial cellulose (BC) were employed to reinforce and diminish the usage of PLA matrix. Particularly, BC is nano-cellulose which was anticipated to increased interfacial area and therefore low volume fractions of additives. That was consequently to attain mechanical property improvement. Thus, the incorporation of KF and BC reinforced PLA composites was investigated. The extrusion method was utilized and materials were mixed outside prior to adding. The specimens were examined mechanical testing, Dynamic Mechanical Analysis (DMA), Differential Scanning Calorimetry (DSC), Thermo Gravimetric Analysis (TGA) and Scanning Electron Microscopes (SEM). The mechanical study revealed that the increment of elastic modulus increased concomitantly with the augmentation of KF content. Interestingly, PLA/KF/BC sample at ratio of 60/39/1 wt.% was efficiently to maintain tensile and flexural strength comparing to 50% reduction of without BC sample with equal fiber volume. Therefore, it could recognize that mechanical properties was improved by using low amount of nano-cellulose. This would be a high aspect ratio of BC that capable to connect between PLA matrix and KF which enhanced a large contact surface and therefore excellent coherence. The temperature dependence of storage, loss and tan delta was determined by DMA. A decrease of storage modulus was consistent with increasing of temperature, result from softening of the composites. Loss modulus was increased approximately at T-g which related to storage modulus cause. In addition, the tan delta peaks of PLA and composites were around 60 degrees C and it did not significantly shift when emerged of fiber. DSC of both composites indicated an influence of fiber on the crystallization and enthalpy. On the other hand, glass transition and melting temperature did not significantly affect. The composites exhibited a small reduction of thermal stability when examined by TGA analysis. Notwithstanding, BC showed an improvement of thermal stability of PLA/KF/BC sample at 40 wt.% total fiber content. The linkage of BC between PLA matrix and KF was monitored by SEM. | 2012 | Proceedings Paper | Sukyai, Prakit; Sriroth, Klanarong; Lee, Byoung-Ho; Kim, Hyun-Joong | MATERIALS AND COMPUTATIONAL MECHANICS, PTS 1-3 | Thailand | 10.4028/www.scientific.net/amm.117-119.1343 | -1
design and data modelling of fibre optic systems to monitor reinforced concrete structural elements | Structural monitoring of built assets, performed to ensure safety, usability, and to better understand the assets' structural behaviour, is becoming common practice. One method to monitor structural behaviour is to use fibre optic systems to measure temperature and strain in structural elements. Fibre optic systems are relatively inexpensive, easy to install, versatile, and widely applicable. However, all the data acquired by monitoring systems are meaningless if they lack context within the built asset, and they are of little use if they cannot be appropriately exchanged and visualised. This paper presents an extension to the IFC data model standard for structural monitoring systems. The extension allows (1) to model structural monitoring systems, (2) to store and retrieve acquired data, and (3) to visualise the data directly on the BIM model. The James Dyson Building at the University of Cambridge is used as a case study, in which selected reinforced concrete columns, beams, and slabs have been instrumented with two types of fibre optic sensors. The case study demonstrates that the extension is able to fully describe the fibre optic monitoring system and that it can aid in its design, deployment, and further operation. | 2016 | Proceedings Paper | Delgado, Juan Manuel Davila; De Battista, Nicholas; Brilakis, Ioannis; Middleton, Campbell | CONSTRUCTION RESEARCH CONGRESS 2016: OLD AND NEW CONSTRUCTION TECHNOLOGIES CONVERGE IN HISTORIC SAN JUAN | England |  | -1
the durability performance of waste cardboard kraft fibre reinforced concrete | Despite the high recycling rate of cardboard, a significant amount of this material is disposed of in landfill areas. The conversion of cardboard waste into kraft fibres (KFs) offers potential sus-tainability benefits when used in the building and construction industry. This study compre-hensively analyses the durability of KF reinforced concrete as a partial cement substitution. Durability testing was conducted, exploring the composites microstructure when integrating KFs derived from waste cardboard. Fibre and matrix modification techniques were utilised via silica fume (SF) and metakaolin (MK), respectively. Porosity analysis of the novel composites demon-strated connecting microstructural system, enhancing the knowledge of durable aspects of po-tential service life of the composites. SF reduced the water permeability of the novel composites as demonstrated via water absorption and immersion testing. At one year, there was a reduction of chloride ion transference for all fibre composites. Composites were aged via wet and dry cycles, then tested for their compressive and tensile strength at each interval. Compressive strength of all samples peaked at 60-80 day-cycles. Fibre Matrix modified composites demonstrated a tensile strength of 2.5 MPa when subjected to 100 day-cycles, with the control having 2.7 MPa. | 2023 | Article | Haigh, Robert; Sandanayake, Malindu; Bouras, Yanni; Vrcelj, Zora | JOURNAL OF BUILDING ENGINEERING | Australia | 10.1016/j.jobe.2023.106010 | -1
influence of fibre reinforcement on selected mechanical properties of dental composites | Purpose: For splinting or designing adhesive bridges, reconstructive composite structures with increased mechanical properties owing to embedded reinforcement fibres are used. The aim of this article was to determine the influence of glass and aramid fibres on the mechanical strength of composites reinforced with these fibres. Methods: Two polymer-ceramic microhybrid materials: Boston and Herculite were tested. Three types of reinforcement fibres were used: aramid (Podwiazka) with a single layer weave, a single layer weave glass fibre (FSO) and triple layer weave glass fibre (FSO evo). Tests were conducted in accordance with the requirements of ISO 4049:2009. The following material types were chosen for research: Boston, Boston + Podwiazka, Herculite, Herculite + Podwiazka, Herculite + FSO and Herculite + FSO evo. The scope of research included: flexural strength sigma(B), bending modulus of elasticity epsilon(B) and work to failure of the reinforced composite W-fb. Additionally, microscopic observations of fracture occurring in samples were made. Results: In comparison: the Herculite (97.7 MPa) type with the Herculite + FSO evo (177.5 MPa) type was characterized by the highest strength. Fibre reinforcement resulted in decreasing the elasticity modulus: Herculite + reinforcement (6.86 GPa; 6.33 GPa; 6.11 GPa) in comparison with the Herculite (9.84 GPa) and respectively Boston + reinforcement (10.08 GPa) as compared with the Boston (11.81 GPa). Conclusions: Using glass fibres increases flexural strength of the test composites. Using aramid fibres does not change their strength. The elasticity modulus of the reinforced reconstructive structures decreases after application of either type of fibres. However, their resistance to the crack initiation increases. | 2017 | Article | Niewczas, Agata M.; Zamoscinska, Jolanta; Krzyzak, Aneta; Pieniak, Daniel; Walczak, Agata; Bartnik, Grzegorz | ACTA OF BIOENGINEERING AND BIOMECHANICS | Poland | 10.5277/abb-00486-2015-04 | -1
networked collaborative pseudo-dynamic testing of a multi-span bridge based on netslab | Modern dynamic tests such as networked collaborative pseudo-dynamic testing (PDT) provide new tools to study the dynamic performance of large and complex structures. In this paper, several networked collaborative PDT systems established in China and abroad are introduced, including a detailed description of the first networked collaborative platform that involved the construction of a standardized demonstration procedure for networked collaborative PDT. The example is a multi-span bridge with RC piers retrofitted by FRP, and a networked structural laboratory (NetSLab) platform is used to link distributed laboratories located at several universities together. Substructure technology is also used in the testing. The characteristics, resource sharing and collaborative work of NetSLab are described, and the results illustrate that use of the NetSLab is feasible for studying the dynamic performance of multi-span bridge structures. | 2009 | Article | Cai Xinjiang; Tian Shizhu; Wang Dapeng; Xiao Yan | EARTHQUAKE ENGINEERING AND ENGINEERING VIBRATION | Peoples R China | 10.1007/s11803-009-8110-z | -1
utilization of coir fibers to improve the bearing capacity and tensile strength of expansive clay | Reinforcement is a method to improve soils with low bearing capacity and tensile strength. Coconut coir waste is an alternative reinforcement material because coir fibers have high tensile strength, high shear strength, and high resistance to compressive stress. This study performed the soaked and unsoaked California Bearing Ratio (CBR), the swelling, and the indirect tensile strength tests focusing on expansive clay reinforced with coir fibers. The content of coir fibers was between 0.00% to 1.25% by weight of the mixture. The fibers were cut into 30 mm to 50 mm long pieces, then mixed randomly into the soil in various content. The mixture was compacted based on the maximum dry density and the optimum moisture content of the clay. The test results revealed that the soaked and unsoaked CBR reached the maximum values at 1% fiber content. Originally of poor quality, the soil condition became quite good after being reinforced with an optimum fiber content of 1%. All specimens swelled when soaked. The swelling values tended to increase with the addition of coir fibers. Hence, the expansive clay must be chemically stabilized to reduce swelling. The tensile strength reached the maximum value at 0.6% fiber content. | 2022 | Article | Widianti, Anita; Negara, Angesta Artha Bhakti; Elmino, Tjokro Seigia; Ramadhani, Lazuardi | INTERNATIONAL JOURNAL OF GEOMATE | Indonesia | 10.21660/2022.95.16 | -1
ultrasonic monitoring of insulated block joints | Insulated block joints are essential components used in railway tracks. They are divided into circuits and are used for train detection and signalling. However, they also represent a weak point in the track system and have a finite life. Condition monitoring of these components for planning preventative maintenance is currently labour intensive, and can be significantly expensive for the rail operator. In this study, insulated block joints were fatigued via shear load, whilst being condition monitored for degradation using a normally incident ultrasonic technique. Tests were also initially performed on lap-joints and shear specimens to further understand the response of the ultrasonic signal to failure of the adhesive layer under controlled conditions. Dynamic reflection coefficients as well as the applied load were recorded in all tests, and results were compared to failure zones on the specimens. The results showed that the ultrasonic technique was able to determine the onset of failure and de-bonding of the adhesive layer in addition to degradation and wear. The technique was also able to highlight differences in performance between two different liners, pultruded glass reinforced polyester resin and a flexible glass fibre sheet, with the latter showing improved resistance. The outcomes of this study have highlighted the viability of condition monitoring insulated block joints using an ultrasonic approach and have provided a basis for a future field trial. | 2019 | Article | Stephen, J. T.; Hardwick, C.; Beaty, P.; Lewis, R.; Marshall, M. B. | PROCEEDINGS OF THE INSTITUTION OF MECHANICAL ENGINEERS PART F-JOURNAL OF RAIL AND RAPID TRANSIT | England | 10.1177/0954409718791396 | -1
parameter-study on the influence of steel fibers and coarse aggregate content on the fresh properties of self-compacting concrete | Self-compacting concrete (SCC) offers several economic and technical benefits; the use of steel fibers extends its possibilities. Steel fibers bridge cracks, retard their propagation, and improve several characteristics and properties of the concrete. Fibers are known to significantly affect the workability of concrete. Therefore, an investigation was performed to compare the properties of plain SCC and SCC reinforced with steel fibers. Two mixtures of SCC with different aggregate contents were used as reference. Each of the concretes was tested with four types of steel fibers at different contents in order to answer the question to what extent the workability of SCC is influenced. The slump flow, a fiber funnel and the J-ring test were used to evaluate the material characteristics of the fresh concrete. This paper discusses the suitability of the applied test methods and the effect of the coarse aggregate content, the content and type of steel fibers on the workability of SCC. (C) 2001 Elsevier Science Ltd. All rights reserved. | 2001 | Article; Proceedings Paper | Grünewald, S; Walraven, JC | CEMENT AND CONCRETE RESEARCH |  | 10.1016/s0008-8846(01)00555-5 | -1
effect of wood fiber surface treatment on the properties of recycled hdpe/maple fiber composites | This work reports on the production and characterization of recycled high density polyethylene (R-HDPE) composites reinforced with maple fibers. The composites were produced by a simple dry-blending technique followed by compression molding. Furthermore, a fiber surface treatment was performed using a coupling agent (maleated polyethylene, MAPE) in solution. FTIR, TGA/DTG, and density analyses were performed to confirm any changes in the functional groups on the fiber surface, which was confirmed by SEM-EDS. As expected, the composites based on treated fiber (TC) showed improved properties compared to composites based on untreated fiber (UC). In particular, MAPE was shown to substantially improve the polymer-fiber interface quality, thus leading to better mechanical properties in terms of tensile modulus (23%), flexural modulus (54%), tensile strength (26%), and flexural strength (46%) as compared to the neat matrix. The impact resistance also increased by up to 87% for TC as compared to UC. In addition, the maximum fiber content to produce good parts increased from 15 to 75 wt% when treated fiber was used. These composites can be seen as sustainable materials and possible alternatives for the development of low-cost building/construction/furniture applications. | 2021 | Article | Fletes, Roberto C. Vazquez; Rodrigue, Denis | JOURNAL OF COMPOSITES SCIENCE | Canada | 10.3390/jcs5070177 | -1
preparation and characterization of nano-reinforced leather waste fiber-epoxy nano composite | Significant quantities of leather waste fibers are generated from the leather industry. Confinement and utilization of leather waste fibers by converting them in to useful materials such as nano-composites is desirable. Earlier studies on making composites from leather waste fibers suffer from strength properties for different applications. In this paper, preparation and characterization of nano composite from leather fiber epoxy polymer reinforced with nano TiO2 has been studied and reported for the first time. Physical testing of these nano composites shows better strength and other properties for improved performance as versatile material. TGA and DSC studies revealed better thermal stability (up to 330 degrees C) for these nano composites. FTIR analysis shows possible chemical interaction between epoxy polymer and leather fiber. Better solvent resistant property was also noticed for the nano-composites prepared. SEM analysis indicates uniform nano-composite structure and distribution of nano TiO2 in the matrix. The present approach not only offers a solution to the disposal problem regarding leather solid wastes like buffing dusts, but also offers a versatile nano composite material. | 2015 | Article | Sivakumar, Venkatasubramanian; Swathi, T. R.; Mohan, Resmi; Mandal, Asit Baran | JOURNAL OF THE AMERICAN LEATHER CHEMISTS ASSOCIATION | India |  | -1
microstructure and mechanical properties of gypsum composites reinforced with recycled cellulose pulp | The use of waste fibers for the reinforcement of brittle matrices is considered opportune for the sustainable management of urban solid residues. This paper examines the microstructure and mechanical properties of a composite material made of gypsum reinforced with cellulose fibers from discarded Kraft cement bag. Two different kinds of gypsum were used, natural gypsum (NG) and recycled gypsum (RG), both with an addition of 10% by mass of limestone. For the production of samples, slurry vacuum de-watering technique followed by pressing was evaluated revealing to be an efficient and innovative solution for the composites under evaluation. The composite was analyzed based on flexural strength tests, scanning electron microscopy (SEM) imaging, secondary electron (SE) detection, and pseudo-adiabatic calorimetry. The morphology of the fractured surfaces of flexural test samples revealed large gypsum crystals double the original size surrounding the fibers, but with the same overall aspect ratio. Natural fibers absorb large amounts of water, causing the water/gypsum ratio of the paste to increase. The predominance of fiber pullout, damaged or removed secondary layers and incrusted crystals are indicative of the good bonding of the fiber to the gypsum matrix and of the high mechanical resistance of composites. This material is a technically better substitute for the brittle gypsum board, and it stands out particularly for its characteristics of high impact strength and high modulus of rupture. | 2008 | Article | Carvalho, Magaly Araujo; Calil Junior, Carlito; Savastano Junior, Holmer; Tubino, Rejane; Carvalho, Michele Tereza | MATERIALS RESEARCH-IBERO-AMERICAN JOURNAL OF MATERIALS | Brazil | 10.1590/s1516-14392008000400002 | -1
partial collapse and reconstruction of the vault of the cathedral in piazza armerina (sicily, italy) | The debate on interventions in the monumental buildings is more relevant than ever and enriches itself due to collapses caused by natural disasters, often preventing quick and effective repair intervention. This is the case of the Cathedral in Piazza Armerina, that even two years after the collapse of the vault, has not yet restored. The paper analyzes the various operational stages ranging from initial monitoring to the identification of the causes of the collapse mechanism, finally to the reconstruction project. The project takes into account the cultural values of the building and the improvement of its structural safety. The collapsed parts have to be reconstructed by means of stone materials with similar characteristics to the original ones. In addition, the rebuilt portion of the vault will be consolidated and connected to the not collapsed part with the application of FRP net and special restoration mortar. Static checks, by means of both traditional methods and finite element analysis systems, gave similar results, in conformity with Italian technical regulations. | 2016 | Proceedings Paper | Basirico, T.; Campione, S.; Cottone, A. | STRUCTURAL ANALYSIS OF HISTORICAL CONSTRUCTIONS: ANAMNESIS, DIAGNOSIS, THERAPY, CONTROLS | Italy |  | -1
behavior of non-reinforced and reinforced green mortar with fibers | The behavior of non-reinforced green mortar with fibers has been observed. Different green mortar mixes have been prepared using different percentages of waste glass powder (WGP), steel slag (SG) and silica fume (SF).The properties of flow, density, ultrasonic pulse velocity (UPV), compressive and flexural strengths have been tested for such green mortar in the first phase of the experimental work. The selected green mortar mix that gives good properties with the acceptable ranges of cement replacement by such cementitious materials has been utilized to achieve the second phase of the experimental work. Thus, the uses of human hair fibers, sisal fibers and stainless steel nails fibers in the form of individual and hybrid fibers system and testing for the same properties mentioned above have been performed. The third phase includes the cost estimation for the said mortar. Whereas, the last phase deals with analysis of the results using the integrated AHP and TOPSIS method for selection the best performance of the green mortar. The results of mono sisal fiber, human hair fiber and stainless nails fiber by 0.75, 0.75 and 2% of volume fraction respectively, exhibited the highest increase in compressive strength, flexural strength, UPV and density compared with other percentages. | 2020 | Article | Dawood, Eethar Thanon; Abdullah, Mafaz Hani | OPEN ENGINEERING | Iraq | 10.1515/eng-2021-0006 | -1
ag nanowire reinforced highly stretchable conductive fibers for wearable electronics | Stretchable conductive fibers have received significant attention due to their possibility of being utilized in wearable and foldable electronics. Here, highly stretchable conductive fiber composed of silver nanowires (AgNWs) and silver nanoparticles (AgNPs) embedded in a styrene-butadiene-styrene (SBS) elastomeric matrix is fabricated. An AgNW-embedded SBS fiber is fabricated by a simple wet spinning method. Then, the AgNPs are formed on both the surface and inner region of the AgNW-embedded fiber via repeated cycles of silver precursor absorption and reduction processes. The AgNW-embedded conductive fiber exhibits superior initial electrical conductivity (sigma(0) = 2450 S cm(-1)) and elongation at break (900% strain) due to the high weight percentage of the conductive fillers and the use of a highly stretchable SBS elastomer matrix. During the stretching, the embedded AgNWs act as conducting bridges between AgNPs, resulting in the preservation of electrical conductivity under high strain (the rate of conductivity degradation, sigma/sigma(0) = 4.4% at 100% strain). The AgNW-embedded conductive fibers show the strain-sensing behavior with a broad range of applied tensile strain. The AgNW reinforced highly stretchable conductive fibers can be embedded into a smart glove for detecting sign language by integrating five composite fibers in the glove, which can successfully perceive human motions. | 2015 | Article | Lee, Seulah; Shin, Sera; Lee, Sanggeun; Seo, Jungmok; Lee, Jaehong; Son, Seungbae; Cho, Hyeon Jin; Algadi, Hassan; Al-Sayari, Saleh; Kim, Dae Eun; Lee, Taeyoon | ADVANCED FUNCTIONAL MATERIALS | South Korea | 10.1002/adfm.201500628 | -1
computational buckling analysis of epoxy-based composite reinforced with sugarcane fiber, fly-ash, and carbon nanotube | Industries play a very vital role in the developed nation. Proportional to the higher production capacity of these industries, there is a surge in the quantity of waste material being discharged. This waste material can be put to effective use; a considerable way is by creating a green composite that is long-lasting, and concocted by using natural fibers and environment-friendly materials as reinforcements. In the following study, an attempt is made to investigate the buckling characteristics of a thin geometrical plate of epoxy based composite reinforced with Sugarcane fiber/ Fly-ash/ Carbon Nanotube. The investigative study was conducted numerically on the plate by applying axially compressive load. To procure an optimized result on the weight percentages of the composition of the fiber in the composite material, the DOE/optimization tool i.e. a mathematical and statistical technique known as the Response Surface Methodology (RSM) was used. Essential geometrical modeling and the appropriate boundary conditions for the buckling analysis were carried out using the Static Structural and Eigen Buckling standalone systems in the ANSYS software. The analytical tool, Analysis of Variance (ANOVA) was utilized to investigate the influential degree of reinforcement variables on buckling characteristics present in the composite. The results reveal that the critical buckling loads escalate for higher weight percentages for carbon nanotube and fly-ash reinforcements in the composite composition. The optimized parameters obtained can be incorporated to achieve improved critical buckling load and hence many synthetic composites were replaced thus enhancing the sustainability of the environment. | 2023 | Article | Lanka, Sai Srikar; Borah, Krishanu; Gopalan, Venkatachalam; Prakasam, Vignesh; Mannayee, Giriraj | BRAZILIAN ARCHIVES OF BIOLOGY AND TECHNOLOGY | India | 10.1590/1678-4324-2023220280 | -1
sustainable biocomposites from recycled bale wrap plastic and agave fiber: processing and property evaluation | Plastic recycling to make sustainable materials is considered one of the biggest initiatives toward a greener environment and socioeconomic development. This research aims to investigate the properties of a blend of recycled bale wrap linear low-density polyethylene (rLLDPE) and polypropylene (PP) (rLLDPE/PP 50:50 wt % matrix), which was further reinforced with 25 wt % agave fiber prepared by injection-molding. Different ratios of a combined industrial compatibilizer (maleic anhydridegrafted PP/PE) were used (1-3 wt %), which were compared with a synthesized compatibilizer made from maleic anhydride-PP/ rLLDPE in terms of mechanical and thermomechanical properties of the biocomposites. Incorporation of the compatibilizer in the composite improved the interfacial adhesion between the hydrophobic matrix and the hydrophilic agave fiber, which further increased the mechanical properties and heat deflection temperature of the composite. Scanning Commercial polymer electron microscopy showed enhanced compatibility and adhesion between the fiber and the matrix by inclusion of 2 wt % compatibilizer. The synthesized compatibilizer-blended composite showed better mechanical properties than the industrial one, which indicates the potential application of this composite (around 62% recycled material) in the manufacture of packaging materials and commodity products. | 2021 | Article | Chowdhury, Iftekhar H.; Abdelwahab, Mohamed A.; Misra, Manjusri; Mohanty, Amar K. | ACS OMEGA | Canada | 10.1021/acsomega.0c05186 | -1
the effectiveness of rubber short fibers reinforcing on mechanical characterization of clay adobe elements under static loading | According to the evidence of numerous advantages of earthen buildings, there is an increasing interest to study adobe elements for sustainable development. This paper presents experimental investigation alongside numerical simulation of several adobe elements under compression, direct tension, three-point bending and indirect shear tests to have a better understanding of their basic mechanical properties. Two different mix-design of clay adobes including plain and short tire fibers reinforced adobes with unique soil type, water content and compacting level are provided. The tire fibers are the waste production of tire factories which are hazardous to the green environment. Numerical simulations are conducted in ABAQUS software for further analysis. In this direction, the material constitutive model and the damage indices are defined based on the experimental stress-strain relations which are achieved during this study and the model of concrete damage plasticity was considered in the software. Furthermore, the experimental observations for direct tensile and indirect shear tests were documented by means of a Digital Image Correlation (DIC) technique from a 2-D DIC system. The effectiveness of the added short fibers on the mechanical properties of the reinforced adobe were thoroughly discussed. | 2022 | Article | Faghih Khorasani, Fatemeh; Kabir, Mohammad Z. | EUROPEAN JOURNAL OF ENVIRONMENTAL AND CIVIL ENGINEERING | Iran | 10.1080/19648189.2020.1751302 | -1
proposals for flexural capacity prediction of precast segmental concrete beam prestressed with internal un-bonded cfrp tendons | The application of CFRP tendons in precast segmental concrete beams (PSCB) as internal un-bonded prestressing reinforcement is a newly developed scheme to improve structural flexural performance. The stress increment of the un-bonded tendon, depending on the whole structural deformation, is a crucial value to be predicted for flexural capacity design. Due to the discontinuity of the opening joints, the deformation modes of segmental beams differ from the monolithic ones. The existing prediction methods built for monolithic beams can not be directly used for segmental beams. In this paper, the new prediction equations of the tendon stress increment and flexural capacity were put forward for PSCB with internal un-bonded CFRP tendons (PSCB-IUCFRP). Firstly, the differences between the deformation modes of monolithic and segmental beams were compared and clarified based on the numerical model analysis. Then, a parametric analysis was conducted on 162 numerical models, and the results were employed to evaluate the applicability of existing methods for PSCB-IUCFRP. The predictions of the ACI 318-14 model and the AASHTO LRFD model were both conservative and scattering compared with numerical results. The ACI 440.4R model underestimated the tendon stress increments of beams under one-point loading but overestimated it for those under two-point loading. According to the failure mode of PSCB-IUCFRP, a simplified curvature distribution mode was assumed, and the relation between tendon elongation and structural deflection was derived. The prediction equations for PSCB-IUCFRP were proposed using the back-calculated plastic hinge length. Compared with existing methods, the proposed equations considered the deformation characteristic of segmental beams and had clear physical significance. The predictions of the proposed method were in good agreement with the numerical and experimental results. Furthermore, a balanced prestressing reinforcement ratio equation is proposed for PSCB-IUCFRP to avoid tendon rupture-controlled failure. The proposed equations provide suggestions for the flexural design of PSCB-IUCFRP and will help to popularize this new structure. | 2023 | Article | Yan, Wutong; Jiang, Fangxin; Chen, Liangjiang; Sun, Yue | APPLIED SCIENCES-BASEL | Peoples R China | 10.3390/app13116652 | -1
mechanical modeling of a stitched sandwich thermal protection structure with ceramic-fiber-reinforced sio2 aerogel as core layer | Ceramic-fiber-reinforced SiO2 aerogel (CFRSA) composite was used as core layer to prepare a stitched sandwich thermal protection structure (SSTPS). Mechanical properties of the SSTPS were experimentally investigated and compared with that of CFRSA, including flatwise tension, flatwise compression, edgewise compression and shear. Research results showed that the SSTPS can greatly improve the mechanical properties of CFRSA. To further understand the non-linear, tension-compression asymmetric and transversely isotropic properties of the SSTPS, inner configurations were investigated by X-ray computed tomography and scanning electron microscopy. Mechanical models were established to predict the overall properties of the SSTPS through performance of each component, including theoretical model and finite element analysis (FEA) model. Mixed series-parallel spring models were constructed to theoretically predict the effective elasticity modulus of the SSTPS. Representative volume element (RVE) was selected for FEA modeling of the SSTPS, which can not only predict the equivalent elastic modulus of SSTPS, but also predict the nonlinear flatwise compression behavior. In order to verify whether the mechanical properties of large area SSTPS under complex stress can be represented by the properties of uniform materials through RVE analysis, four-point bending test and FEA modeling were carried out on a large scale SSTPS specimen. Results showed that when analyzing the macro bending behavior of large area SSTPS, the method of equivalent SSTPS to uniform material were of relatively high accuracy and efficiency. | 2022 | Article | Sun, Yantao; Lv, Shuangqi; Yang, Xiaoguang; Huang, Jia; Fu, Zhizhong; Zheng, Xiaomei; Dong, Liwei; Fan, Tianyu; Zhang, Shengliang; Tuo, Wei; Zhou, Lei; He, Xiuran; Shi, Duoqi | JOURNAL OF SANDWICH STRUCTURES & MATERIALS | Peoples R China | 10.1177/10996362211025571 | -1
optimum selection of bridge pier retrofit measures considering performance, cost and sustainability criteria | Bridges, mainly exposed in a multiple hazard environment, are the most vulnerable component of the road network. Damage of critical bridge components (i.e., piers, bearings, and abutments) may result in loss of bridge functionality after a hazard event and, therefore, the rapid decision for the most appropriate retrofit measure is crucial in order to limit the related direct and indirect losses in short time after the event. In line with the above, a holistic methodology is proposed herein for the selection of the optimum retrofit measure for bridge piers, among reinforced concrete or FRP jackets. The proposed methodology is based on advanced, inelastic analysis results, multi-objective optimization techniques and genetic algorithms to derive the retrofit measure's properties in order to meet selected performance, cost and sustainability criteria. Based on literature recommendations, the common practice is to select the retrofit measure on the basis of the seismic assessment results and, in particular, the fragility curves of bridges retrofitted with various schemes (i.e., reinforced concrete, steel, or FRP jackets) and varying properties. However, a component-specific selection of the optimum retrofit measure properties is proposed herein, also accounting for the as-built properties of the bridge pier studied and the targeted performance, cost and CO2 emissions criteria. The source code developed for applying the proposed approach is also provided (in Github). Since both the components and the criteria are parametrically defined within the code, it could be practically used for different case studies, investigating the effect of as-built properties, retrofit measure properties, and selection criteria on the results. The proposed methodology is indicatively applied to a case study bridge pier, estimating the optimal retrofit measure among RC and FRP jackets and its properties for selected performance, cost, and sustainability criteria, comparatively assessing the results. | 2023 | Article | Stefanidou, Sotiria | STRUCTURES | Greece | 10.1016/j.istruc.2023.04.052 | -1
mechanical performance of rpc and steel-rpc composite structure with different fiber parameters: experimental and theoretical research | This paper aims to explore the material properties of RPC and transverse-bending performance, as well as the crack-width-calculation theory of a densely reinforced steel-RPC composite structure with different fiber parameters. Two fiber types (straight fiber, hybrid fiber) and four fiber volume contents (2%, 2.5%, 3%, 3.5%) were selected to explore the mechanical properties of RPC materials, and the influences of fiber parameters on compressive strength, modulus of elasticity, flexural strength and axial tensile property were investigated. Eight steel-RPC composite plates with different design parameters (fiber type and reinforcement ratio) were conducted to study the transverse-bending performance of steel-RPC composite deck structures. The results show that the addition of 3.5% hybrid fibers to the RPC matrix leads to the optimum axial tensile and flexural properties. Furthermore, the failure mode, load-displacement curve, crack occurrence and propagation characteristics of the composite structure are analyzed in detail. Based on the experimental results, the calculation methods of reinforcement stress and crack width of densely reinforced steel-RPC composite structure are proposed. The calculated results of reinforcement stress and maximum crack width are in good agreement with the actual measured values, which can provide a reference for engineering design. | 2022 | Article | Luo, Jun; Quan, Ziran; Shao, Xudong; Li, Fangyuan; He, Shangwen | POLYMERS | Peoples R China | 10.3390/polym14101933 | -1
studies on bridging tractions - simultaneous bridging tractions and cod measurements | The main objective of this work is to investigate the bridging tractions in a model composite using optical fiber Bragg grating (FBG) sensors written into selected reinforcing fibers. Simultaneously, the crack opening displacement (COD) is measured using a speckle interferometry technique. The measurements are useful in the verification of the relation between the COD and bridging tractions established with the use of the weight function method. Center crack specimens made of epoxy and reinforced with one layer of optical fibers are prepared and tested under remote tension parallel to the fibers. Bragg gratings of 0.17 to 0.38 rum in length are introduced in selected fibers for direct, non invasive, local measurements of axial strains in these fibers. A controlled central crack, bridged by intact fibers, is introduced by a laser technique such that the FBGs are located between the crack faces. The results on the forces obtained from the FBGs and the COD-weight function method show good agreement. The experimental results also compare very well with 3-dimensional numerical simulations of the actual specimen geometry and loading configuration. | 2002 | Article | Studer, M; Pietrzyk, J; Peters, K; Botsis, J; Giaccari, P | INTERNATIONAL JOURNAL OF FRACTURE | Switzerland | 10.1023/a:1015798126787 | -1
recycling technique and characteristic evaluation of organic/inorganic composite boards | Nylon 6, one of the major engineering plastic and synthesized fibers, has the following features: good mechanical property, impact resistance, melt flow, and workability. Thus, it is widely used for auto parts, electronic parts, packing films, textiles, etc.; however, plastic waste from processing nylon 6 has also garnered negative attention. This research plans to simulate recycling and reclamation by multiple melt-blending cycles. Only nylon 6, both nylon 6 and carbon fibers, and both nylon 6 and glass fibers are separately melt-blended for 1-10 times with a screw extractor and an injection molding machine, after which the resulting boardsthe nylon 6 boards, the nylon 6/carbon fiber boards, and the nylon 6/glass fiber boardsare evaluated for their mechanical properties. According to the experimental results, the nylon 6/carbon fiber boards exhibit an electromagnetic shielding effectiveness above 20dB; namely it is able to block 90% of electromagnetic waves. Finally, in terms of the mechanical property analysis, the addition of reinforced fibers contributes greater flexibility and impact resistance to the resulting composite boards. | 2013 | Article | Lin, Ching-Wen; Lin, Jia-Horng | JOURNAL OF INDUSTRIAL TEXTILES | Taiwan | 10.1177/1528083712450743 | -1
experiment investigation and analysis of fish scale reinforced polymer composite materials | Due to the establishment of disposal methods for fish scale powder reinforced plastics. Among various natural fiber, fish scale powder fiber is of particular interest in that its composites have eco-friendly natural it's a low cost, and ease of availability and food waste material. The paper mainly concentrated on the reinforcement of polymer plastics with different proportions of fish scale fiber powder composites. These composites are subjected to the shear stress to find the fracture. The manipulate of fish scale normal fiber operating (5-25v/v %) on the material properties of the Epoxy LY-556 was performed. The working materials were manufactured by compression molding. The better substance properties were recorded in 20v/ v% fish scale natural fiber. The uniform allotment of the fish scale in the epoxy matrix is to produce a good material structure. At the same time bonding strength between fiber and matrix is improved. The fiber with 25 v/v% is consists of a bunch of fish scales. (C) 2019 Elsevier Ltd. All rights reserved. | 2020 | Proceedings Paper | Sekaran, P. Raja; Kumar, S. Ganesh; Singh, J. Anix Joel; Vairamuthu, J. | MATERIALS TODAY-PROCEEDINGS | India | 10.1016/j.matpr.2020.08.059 | -1
shear load-displacement curves of pva fiber-reinforced engineered cementitious composite expansion joints in steel bridges | Featured Application Authors are encouraged to provide a concise description of the specific application or a potential application of the work. This section is not mandatory. Abstract The concrete in the transition strips of expansion joints can become damaged prematurely during the service period. Polyvinyl alcohol (PVA) fiber-reinforced engineered cementitious composite (ECC) is a kind of high ductility concrete material, and its ultimate uniaxial tensile strain is more than 3%. It can be used to improve the damage status of expansion joints. Based on previous research results, ECCs were used in the pilot project of bridge expansion joints. Under this engineering background, the shear load-displacement curves of ECC expansion joints were studied through 27 groups of compression-shear tests of ECC/steel composite structures. The shear failure characteristics of ECC expansion joints were analyzed by the digital image correlation method. A shear load-displacement curve model of the composite structures was proposed based on the equivalent strain assumption and Weibull distribution theory. The results show that the failure mode of the composite structure specimens was ECC shear cracking. Stress and strain field nephograms were used to explain the failure characteristics of the composite structure specimens. The calculated curves of the shear load-displacement model of the composite structures were in good agreement with the experimental curves. The work is of great importance to the shear design of ECC expansion joints and their further engineering applications. | 2019 | Article | Yin, Liqiang; Liu, Shuguang; Yan, Changwang; Zhang, Ju; Wang, Xiaoxiao | APPLIED SCIENCES-BASEL | Peoples R China | 10.3390/app9245275 | -1
progressive collapse assessment of reinforced concrete (rc) buildings with high-performance fiber-reinforced cementitious composites (hpfrcc) | The susceptibility of concrete beam-column joints in reinforced concrete (RC) frame structures to progressive collapse can result in severe damage or collapse. High-performance fiber-reinforced cementitious composites (HPFRCCs), as a strain-hardening material, can be used instead of ordinary concrete to improve RC frame buildings' performance. This study evaluates the effects of using HPFRCC in beam-column joints on the behavior of RC frame structures subjected to progressive collapse. Five RC buildings with moment-resisting frame systems were studied for this purpose, one with ordinary concrete beam-column joints and the others with HPFRCC beam-column joints and varying quantities of reinforcement on beams and columns. The buildings were eval-uated using 3D modeling with OpenSees finite element software and removing a corner column using the alternative load path method (ALP) per GSA regulations. The results show that using HPFRCC in beam-column joints can improve the robustness of RC frame buildings to progressive collapse by increasing beam-column joint stiffness, load-bearing capacity, and the ability to withstand large deformations. Furthermore, damages caused by the sudden removal of corner columns in buildings reveal that the use of HPFRCC in beam-column joints results in a reduction in damages, even in buildings with a reduced quantity of reinforcements (buildings H1 and H2), even though a significant decrease in the number of longitudinal reinforcements of beams and columns in the building with HPFRCC beam-column joints (building H3) can result in severe damage to the connections. | 2023 | Article | Mirzahosseini, Hamid; Mirhosseini, S. Mohammad; Zeighami, Ehsanollah | STRUCTURES | Iran | 10.1016/j.istruc.2023.01.114 | -1
implementation of supervised classification method of acoustic emission signals: damage mechanisms identification of non-hybrid and hybrid flax fibre composites | In the present work, a classification approach of acoustic emission (AE) signals that combines unsupervised and supervised methods was presented to investigate damage mechanisms in hybrid fibres reinforced epoxy composites. These ends were elaborated by hybridising unidirectional (UD) flax and glass fibres and by using a vacuum infusion technique. First, specific tensile tests of various UD flax and glass fibres specimens were coupled with AE monitoring. This enables us to construct different datasets of unlabelled AE signals. Then, a clustering method, named incremental clustering (IC), was used to assign each AE signal with a typical damage mechanism according to its characteristic features. The decision rule of the IC was based on the principle of support vector data description (SVDD). The IC allowed the building of a training database that includes AE signals of five damage mechanisms, namely matrix cracking, flax fibre-matrix debonding, glass fibre matrix debonding, flax fibre breakage, and glass fibre breakage. Finally, the training database was coupled with the Support Vector Machines (SVM) classifier to identify the damage mechanisms of two hybrid flax-glass fibre composites. The experimental results indicate that the classifier model can predict the damage mechanisms with an accuracy of 93.13%. In conclusion, the proposed classification approach proved promising to investigate the damage mechanisms of hybrid composites. | 2022 | Article | Ech-Choudany, Y.; Scida, D.; Assarar, M.; Bellach, B.; Morain-Nicolier, F. | JOURNAL OF NONDESTRUCTIVE EVALUATION | France | 10.1007/s10921-022-00850-9 | -1
the application of interferometric techniques to the nondestructive inspection of fiber-reinforced materials | A method for increasing the sensitivity of dynamic materials evaluation (DME) to localized damage in fiber-reinforced composites was examined. To obtain this improved sensitivity, different aspects of DME were examined. These included an increase in the frequency used to evaluate the dynamic properties, utilization of mode-shape information and different procedures for evaluating the experimental data. The extent of the internal damage was determined using measured changes in the dynamic properties of the system (loss factor, dynamic stiffness and mode shape). To obtain the response information at higher frequencies a modal-analysis system was built around the performance characteristics of a laser doppler vibrometer (LDV) and an electronic speckle pattern interferometer (ESPI). These two devices provided complementary information for the determination of the dynamic characteristics of each vibration mode. With this system, damage-induced changes in the dynamic characteristics of composite materials were measured-at frequencies up to 10 kHz. The results of this study showed the following. (1) Torsion modes provide the most sensitivity to localized internal damage. (2) The evaluation of higher frequency NDI data requires the ability to correlate the measured loss factor and resonant frequencies with the actual mode shape. (3) The data obtained over the frequency range of the test could be reduced to a series of slopes that provide a sensitive indication of the material condition. (4) The sensitivity of the dynamic method to localized damage is limited by the measurement of the loss factor. | 1993 | Article | NOKES, JP; CLOUD, GL | EXPERIMENTAL MECHANICS | USA | 10.1007/bf02322147 | -1
low-velocity impact damage quantification on sandwich panels by thermographic and ultrasonic procedures | Composite sandwich structures are widely used for their mechanical properties combined to lightweight. However, damage area quantification caused by low velocity impacts represents generally a crucial task in sandwich composites. In the last years, recent advantages of thermographic devices offer new promising and different real-time industrial and engineering applications where lower computation time, accuracy of results and convenient cost are required. The present research deals with the comparison of standard or latest image-processing methods proposed for pulsed thermography regarding their suitability for determining the impact damage area in sandwich materials made of Aluminium core an a GFRP laminated skins. The Infra-Red processed results are compared with the advanced ultrasonic Phased array method commonly employed in the industrial Non-Destructive Testing. Specifically, the damage area quantification is performed by means of an appropriate MATLAB binarization algorithm for the post-processing of acquired thermal and ultrasonic maps. The data results verify the effectiveness of the image-processing thermographic technique combined to advanced processing approaches for the quantitative assessment of impact damage in sandwich component. | 2023 | Article; Early Access | Pirinu, A.; Saponaro, A.; Nobile, R.; Panella, F. W. | EXPERIMENTAL TECHNIQUES | Italy | 10.1007/s40799-023-00661-1 | -1
performance of biocomposites from surface modified regenerated cellulose fibers and lactic acid thermoset bioresin | The effect of surface treatments, silane and alkali, on regenerated cellulose fibers was studied by using the treated fibers as reinforcement in lactic acid thermoset bioresin. The surface treatments were performed to improve the physico-chemical interactions at the fiber-matrix interface. Tensile, flexural and impact tests were used as indicator of the improvement of the interfacial strength. Furthermore, thermal conductivity, viscoelasticity measurements as well as microscopy images were made to characterize the fiber surface treatments and the effect on adhesion to the matrix. The results showed that silane treatment improved the mechanical properties of the composites as the silane molecule acts as link between the cellulose fiber and the resin (the fiber bonds with siloxane bridge while the resin bonds with organofunctional group of the bi-functional silane molecule) which gives molecular continuity in the interphase of the composite. Porosity volume decreased significantly on silane treatment due to improved interface and interlocking between fiber and matrix. Decrease in water absorption and increase in contact angle confirmed the change in the hydrophilicity of the composites. The storage modulus increased when the reinforcements were treated with silane whereas the damping intensity decreased for the same composites indicating a better adhesion between fiber and matrix on silane treatment. Thermogravimetric analysis indicated that the thermal stability of the reinforcement altered after treatments. The resin curing was followed using differential scanning calorimetry and the necessity for post-curing was recommended. Finite element analysis was used to predict the thermal behavior of the composites and a non-destructive resonance analysis was performed to ratify the modulus obtained from tensile testing. The changes were also seen on composites reinforced with alkali treated fiber. Microscopy images confirmed the good adhesion between the silane treated fibers and the resin at the interface. | 2015 | Article | Ramamoorthy, Sunil Kumar; Bakare, Fatimat; Herrmann, Rene; Skrifvars, Mikael | CELLULOSE | Sweden | 10.1007/s10570-015-0643-x | -1
interfacial improvements in biocomposites based on poly(3-hydroxybutyrate) and poly(3-hydroxybutyrate-co-3-hydroxyvalerate) bioplastics reinforced and grafted with α-cellulose fibers | In this study, alpha-cellulose fibers reinforced green biocomposites based on polyhydroxybutyrate (PHB) and the copolymer poly(3-hydroxybutyrate-co-3-hydroxyvalerate) (PHBV) were prepared and characterized. The alpha-cellulose fibers were isolated from at-risk intermountain lodgepole pine wood by successive removal of extractives, lignin and hemicellulose. Grafting of PHB or PHBV onto cellulose was conducted using reactive extrusion with dicumyl peroxide free radical initiation at high temperature. It is postulated that the grafted copolymers at the interfaces of cellulose and the polymer matrix performed as an interfacial coupling agent. Grafting tended to interact with both the hydrophilic fibers and the hydrophobic PHB or PHBV matrix. The biocomposites were characterized by scanning electron microscopy (SEM) and dynamic mechanical analysis (DMA) and indicated good interfacial bonding and compatibility between the two phases. The mechanical properties of the biocomposites were improved by grafting due to improved stress transfer between the two interphases of the fiber/polymer matrix as compared to the blend control composite. The crystallinity of PHB, PHBV and cellulose in the biocomposite were reduced as determined by Fourier transform infrared spectroscopy (FTIR), wide-angle X-ray diffraction (WAXD), and differential scanning calorimetry (DSC) analyses. This in situ reactive extrusion process offers an effective approach to improve the properties of biocomposite materials from sustainable resources. | 2015 | Article | Wei, Liqing; Stark, Nicole M.; McDonald, Armando G. | GREEN CHEMISTRY | USA | 10.1039/c5gc01568e | -1
a versatile disorder-to-order technology to upgrade polymers into high-performance bioinspired materials | Biodegradable polymer as traditional material has been widely used in the medical and tissue engineering fields, but there is a great limitation as to its inferior mechanical performance for repairing load-bearing tissues. Thus, it is highly desirable to develop a novel technology to fabricate high-performance biodegradable polymers. Herein, inspired by the bone's superstructure, a versatile disorder-to-order technology (VDOT) is proposed to manufacture a high-strength and high-elastic modulus stereo-composite self-reinforced polymer fiber. The mean tensile strength (336.1 MPa) and elastic modulus (4.1 GPa) of the self-reinforced polylactic acid (PLA) fiber are 5.2 and 2.1 times their counterparts of the traditional PLA fiber prepared by the existing spinning method. Moreover, the polymer fibers have the best ability of strength retention during degradation. Interestingly, the fiber tensile strength is even higher than those of bone (200 MPa) and some medical metals (e.g., Al and Mg). Based on all-polymeric raw materials, the VDOT endows bioinspired polymers with improved strength, elastic modulus, and degradation-controlled mechanical maintenance, making it a versatile update technology for the massive industrial production of high-performance biomedical polymers. | 2023 | Article | Liu, Shengyang; He, Shicheng; Chen, Can; Li, Chunwang; Luo, Wei; Zheng, Kaikai; Wang, Jing; Li, Zhiyong; He, Hongyan; Chen, Qiang; Li, Yulin | ADVANCED HEALTHCARE MATERIALS | Peoples R China | 10.1002/adhm.202300068 | -1
natural weathering of hemp fibers reinforced polypropylene biocomposites: relationships between visual and surface aspects, mechanical properties and microstructure based on statistical approach | Two natural weathering of neat polypropylene (PP) and hemp fibers reinforced PP biocomposites were investigated. The objective was to emphasize the relationships between the properties of materials according to the fiber loading and the weathering time in order to bring new insights of degradation mechanisms understanding. For this purpose, a Principal Component Analysis (PCA) method was applied to the dataset. The treatment carried out by isolating materials loaded by the three different hemp fiber rates particularly outstand the link between mechanical properties and products issued from oxidation. The close correlation between whitening parameter and C=C bond level also confirmed the lignin degradation way. Finally, depending on the weathering duration, the properties characterized either fiber loading or weathering state (unweathered or weathered) whereas mechanical performance differentiated the three different non-weathered samples whatever the exposure time. | 2018 | Article | Badji, Celia; Beigbeder, Joana; Garay, Helene; Bergeret, Anne; Benezet, Jean-Charles; Desauziers, Valerie | COMPOSITES SCIENCE AND TECHNOLOGY | France | 10.1016/j.compscitech.2018.08.036 | -1
fiber model for seismic design of bridges for california high speed rail | This study presents the use of a fiber model for the seismic design of ductile elements for several bridges on the California High Speed Rail (CAHSR) project. The application of a fiber model to represent plastic deformation was not traditionally used in the bridge design practice because of the large computational effort required. However, the fiber model can be used as a design tool to describe inelastic behavior more realistically than the conventional plastic hinge method. Specifically, the fiber model can capture loading and unloading of the different parts of the cross section with higher accuracy than the concentrated plastic hinge method. With the fiber model, non-linear evaluation of cracking and spalling of concrete can be directly observed for reinforced concrete structures without requiring an assumed composite behavior curve. For complex structures, such as bridges carrying track on the CAHSR project, non-linear time history analysis for several seismic records is required. A three-dimensional dynamic fiber model has been developed for several locations on the project to consider flexural hinging as well as a pushover model. Fiber nodes were included at the base of single column elements, and at top and bottom of columns for multi-column rigid bents. A comparison between the traditional plastic hinge method and fiber model is presented, noting that this higher-level analysis is still within the acceptable range for industry design. | 2023 | Proceedings Paper | Kimmle, Andrew R.; Ramadan, Amro H.; Matos, Carlos G. | STRUCTURES CONGRESS 2023 | USA |  | -1
low velocity impact response of polypropylene biocomposites reinforced with man-made cellulose and soft wood fibres | The study presents an experimental investigation of the impact response of hybrid biocomposites that are based on polypropylene homopolymer HP400R reinforced with man-made cellulose fibres and cellulose microfiller. Man-made cellulose fibres, such as rayon tire cord yarn (Cordenka) and soft wood microfibres (Weho 500) were added to the polypropylene matrix with different weight contents. Composite specimens were manufactured by injection moulding. Absorbed energies and maximum impact forces of biocomposite were determined for each filling ratio of Cordenka and Weho 500 and have been selected as the parameters of the study. It was performed by the method of planning of the experiment and response surface method. Results showed that combination of two types of fillers improved impact properties. Response surface plots reveal that energy and maximum load of biocomposites increases with increasing content of reinforcements, however, the man-made cellulose Cordenka fibres have dominant influence on the obtained results. An addition of the Cordenka fibres increased the absorbed energy by similar to 372 % and similar to 243 % in comparison with the unreinforced polypropylene matrix and composite reinforced with 30 wt. % of Weho fibres. The substitution of Cordenka fibres with soft wood fibres gave increase only by similar to 72 % and similar to 27 % in comparison with the unreinforced polypropylene matrix and composite reinforced with 30 wt. % of Cordenka fibres. | 2020 | Proceedings Paper | Kovalovs, Andrejs; Kalnins, Kaspars; Franciszczak, Piotr; Bledzki, Andrzej | 19TH INTERNATIONAL SCIENTIFIC CONFERENCE ENGINEERING FOR RURAL DEVELOPMENT | Latvia | 10.22616/erdev.2020.19.tf369 | -1
application of impulse-thermography for non-destructive assessment of concrete structures | Impulse-thermography is an active method for quantitative investigations of the near surface region of various structures. It has recently been applied and optimised to applications in civil engineering. By using either an internal or external heat source, parts of the structure under investigation are heated up and the transient heat flux is observed by recording the temperature change at the surface as a function of time. This method is very well suited for the detection of voids and honeycombing in concrete, up to concrete covers of 10 cm as well as for the location of delaminations in multi-layered systems (e.g. plaster on concrete, CFRP-laminates on concrete, asphalt on concrete). Also safety relevant defects like voids in tendon ducts and cracks in concrete could be recognised. (C) 2006 Elsevier Ltd. All rights reserved. | 2006 | Article | Maierhofer, Ch.; Arndt, R.; Rollig, M.; Rieck, C.; Walther, A.; Scheel, H.; Hillemeier, B. | CEMENT & CONCRETE COMPOSITES | Germany | 10.1016/j.cemconcomp.2006.02.011 | -1
preparation of a novel bio-flame-retardant liquid for flame retardancy of natural fibers and their composites | The resistance of natural fibers toward flames is essential for their use in engineering applications. Hence, the present research focused on the preparation of a bio-flame-retardant liquid (BFL) to enrich the sustainability of natural fibers (kenaf fibers (KF), animal (WF), and cocoon (SF)) towards flame by employing a low cost, bio-waste chitosan and phosphoric acid (PA) through a chemical approach. Scanning electron microscopy, Fourier-transform infrared spectroscopy, thermogravimetric analysis, UL-94 testing, and microcalorimetry were conducted to evaluate the essential characteristics of the treated BFL on various natural fibers. The BFL altered the surface chemistry and exhibited remarkable fire-extinguishing properties (V-0 flammability rating in the UL-94 test and suppression of peak heat release rate of approximately 78%), as well as enhanced thermal stability (49 wt.% residue at 700 degrees C) for the natural fibers without significant differences among them. Furthermore, the treated fibers were reinforced individually into vinyl ester (VE) matrix and manufactured respective composites, namely, VE_TKF, VE_TWF, and VE_TSF. The experimental results concluded that the BFL-treated fiber effectively improved the flame resistance (30% reduction in peak heat release rate) of VE composites. The findings of this study can be used to introduce flame retardancy in natural fibers to enable their use in the present and next-generation engineering applications. | 2022 | Article | Maksym, Li; Prabhakar, M. N.; Jung-il, Song | JOURNAL OF INDUSTRIAL TEXTILES | South Korea | 10.1177/15280837221079273 | -1
synthesis of composite foam from thermoplastic microspheres and 3d long fibers | A method is described for preparing composite foam using expandable PAN-based microspheres reinforced with continuous fibers. Composite foams were produced by mixing expanded and non-expanded microspheres in select proportions, packing the dry microspheres into a fibrous preform in a closed mold, and heating the assembly to expand and weld the microspheres and fibers together. The composite foams exhibited mechanical performance and formability that surpassed the unreinforced foams. The tensile modulus and strength were increased by 750 and 400% respectively, and showed enhanced resistance to crack propagation compared with unreinforced foam samples. The improvement in compression properties was modest by comparison (< 10%). Fiber performs were comprised of 3D, stochastically arranged long fibers, and typical fiber loadings were similar to 8 wt%. Long fibers were deeply anchored in the foam and bridged crack wakes, resisting crack growth and delaying catastrophic failure of the foams during tensile tests. (C) 2003 Elsevier Ltd. All rights reserved. | 2003 | Article | Vaikhanksi, L; Nutt, SR | COMPOSITES PART A-APPLIED SCIENCE AND MANUFACTURING | USA | 10.1016/s1359-835x(03)00139-8 | -1
the typical methods of using section steel reinforced concrete beams and slab | The technology of Concrete beams and slab reinforcement is one of the key technologies of reinforcing and reusing existing buildings. There are many ways of reinforcement on the components and there are also some relevant state regulations. Take the carbon fiber sheet reinforcement technology as an example. It is mainly used to improve the bearing capacity of concrete, but plays limited role in improving the stiffness of concrete. When the changes in the load of industrial buildings are relatively large, it is difficult for this approach to achieve the purpose of reinforcement. While using section steel reinforced concrete slab can not only improve the bearing capacity of beams and plates, but also significantly increase the stiffness of beams and slab. The paper by introducing different methods of section steel reinforced concrete beam, beam end bearing and slab, the essay shows the improvement that a variety of reinforcement methods have made on bearing capacity and stiffness, and points out the precautions during the construction, which provides a reference for engineering applications. | 2012 | Proceedings Paper | Li, Xiuhua; Wang, Chengwu; Yue, Chenxi; Cai, Jiangdong | PROGRESS IN INDUSTRIAL AND CIVIL ENGINEERING, PTS. 1-5 | Peoples R China | 10.4028/www.scientific.net/amm.204-208.885 | -1
a double-phase constitutive model for municipal solid waste with a fiber pullout criterion to evaluate the softening behavior | Flowslide disasters of municipal solid waste (MSW) landfills generally have a long flow distance. In the condition of extremely large deformation, the strength of MSW cannot be reinforced by embedded fibers (also called hardening) with fiber pullout. To describe this softening behavior of MSW in a state of large strain, this study proposes a double-phase constitutive model with a fiber pullout criterion. The mechanical response of MSW is attributed to the basic phase and the fibrous phase described by the modified Cam-Clay (MCC) model with an extension and a pressure-dependent elastic model, respectively. The fiber pullout criterion is governed by the shear stress acting on the fiber-particle interface and the stress state of the fibrous phase. The compressibility of MSW particles is also considered to well reproduce the variations of effective stress in undrained conditions. The model is verified with the previous triaxial tests in drained and undrained conditions, and the mechanism of MSW softening behavior is revealed through a parametric study. Results show that the fiber pullout occurs before the strength of MSW reaches its peak and the stress state remains stable when all fibers are pulled out. | 2022 | Article | Li, An-Zheng; Feng, Shi-Jin | COMPUTERS AND GEOTECHNICS | Peoples R China | 10.1016/j.compgeo.2022.104901 | -1
experimental characterization of concrete beams elements reinforced by long fiber chips | This work deals with the experimental study of the mechanical behavior by three-point bending tests and shear (fracture shear) of concrete beam elements reinforced by long fibers. These fibers come from machined steel parts waste. Bending and shear tests are conducted on prismatic specimens [10x20x120] cm(3). Compressive strength tests are carried out on cylinders of 16cm diameter and 32cm height. The fibers are characterized in terms of mechanical strength and tear strength. The composition of the concrete is determined by the experimental method called Dreux-Gorisse.' Two different fiber contents were used for this study (W=0.6%, 0.8%) and a control concrete BT (W=0%) of the same composition as the matrix is prepared as a reference. The comparison of the different results obtained shows that long fibers provide a significant ductility to the material after concrete cracking. Also, the used fibers limit diagonal shear cracks and improve the strength and rigidity in bending and shear. | 2017 | Article | Atlaoui, Djamel; Bouafia, Youcef | JOURNAL OF ADHESION SCIENCE AND TECHNOLOGY | Algeria | 10.1080/01694243.2016.1233620 | -1
curaua leaf fiber (ananas comosus var. erectifolius) reinforcing poly(lactic acid) biocomposites: formulation and performance | Formulations of poly(lactic acid) (PLA) reinforced by curaua leaf fibers were prepared and characterized. This biocomposite has material characteristics such as biodegradability and renewability. This work aimed to develop a PLA/curaua leaf fiber composite as a sustainable biodegradable polymer composite. The PLA and composites were thermally, mechanically, and morphologically evaluated. The critical fiber length was studied to check its influence on the mechanical properties. Predictions of the Young's modulus were done to compare with the experimental data, having a reasonable agreement. The Young's modulus increased above 70%, and the impact strength increased 20% compared with the pure PLA. Thermal analysis showed that formulations with up to 20% by weight of fibers were more thermally stable. The fiber modified the crystallinity of the PLA matrix. The best overall balance of properties was attained in composites containing 15% curaua fiber. POLYM. COMPOS., 36:1520-1530, 2015. (c) 2014 Society of Plastics Engineers | 2015 | Article | Moreira de Araujo, Marco Antonio; de Sena Neto, Alfredo Rodrigues; Hage, Elias, Jr.; Capparelli Mattoso, Luiz Henrique; Marconcini, Jose Manoel | POLYMER COMPOSITES | Brazil | 10.1002/pc.23059 | -1
red algae fibre/poly(butylene succinate) biocomposites: the effect of fibre content on their mechanical and thermal properties | The red algae (Gelidium Elegance) fibre was examined as a reinforcement of biocomposite. The extracting and bleaching process of the fibre from red algae were effective for both removal of mucilage materials and fiberization of red algae fibre. The bleached red algae fibre (BRAF) showed very similar crystallinity to the cellulose and also higher thermal stability with the maximum thermal decomposition temperature of 359.3 degrees C. Poly(butylene succinate) (PBS) biocomposites reinforced with BRAF have been fabricated with varying BRAF contents by a compression molding method and their mechanical and thermal properties have been studied. The storage modulus of PBS matrix and the thermomechanical stability are markedly improved with increasing the BRAF content, showing a maximum value of storage modulus and the least coefficient of thermal expansion value at 50 wt% of fibre loading. This work suggests that red algae fibre can be effectively used as a reinforcement for biocomposites and contribute to develop environmentally friendly biocomposites. (c) 2007 Elsevier Ltd. All rights reserved. | 2008 | Article | Lee, Min Woo; Han, Seong Ok; Seo, Yung Bum | COMPOSITES SCIENCE AND TECHNOLOGY | South Korea | 10.1016/j.compscitech.2007.12.016 | -1
research on water jet cutting of polymer composites based on epoxy/waste fibres from coconut processing | This paper deals with a machining of polymer fibre composite materials reinforced with a waste from coconut processing by means of an unconventional technology, i.e. an abrasive water jet (AWJ) and a water jet (WJ). Short and long fibres from the waste/a by-product from the coconut processing were used as the reinforcement within the research. The composite material was made by a vacuum infusion method. These composite materials are difficult to cut by another cutting method. They are used as a design upper/view element which is applied on a basic material, e.g. chipboards. These materials have to be cut precisely according to requirements of a shape and dimensions of a final product, e.g. for furniture industry. The paper deals with a study of an influence of the abrasive water jet and the water jet at their impact on a surface of the machined polymer fibre composite material. SEM analysis proved that a considerable destruction of the material occurred at the water jet outlet, i.e. on a bottom side of the cut, under unsuitable cutting conditions and at an absence of the abrasive grains which is an undesirable factor for following applications of these materials. | 2019 | Proceedings Paper | Miroslav, Mueller; Petr, Valasek; Jan, Novotny; Alessandro, Ruggiero; Roberto, D'Amato; Karolina, Habrova | ADVANCES IN MANUFACTURING ENGINEERING AND MATERIALS, ICMEM 2018 | Czech Republic | 10.1007/978-3-319-99353-9_6 | -1
shear strength assessment of reinforced concrete components containing eaf steel slag aggregates | Electric Arc Furnace (EAF) slag can be reused as aggregate in Portland cement concrete mixes. The addition of EAFS and other waste co-products (fly ash, blast furnace slag) will modify the binding properties and will, importantly, enhance the global sustainability of such concretes. These mix designs offer acceptable pumpability and self-compaction in the fresh state and can be reinforced with fibers. In this study, eight different concrete mixes are designed within the range of medium-strength concretes (30-50 MPa) and are characterized in both the fresh and the hardened state. Large concrete volumes are used to pour reinforced beams, which are then subjected to small-span high-load tests to evaluate their resistance to shear stress, by analyzing two types of transversal (shear) reinforcement. The tests yielded promising results, contributing additional evidence on the viability of using recycled EAFS aggregate in structural applications. The mechanical behavior of these concretes was closely correlated with the strength predictions calculated with the formulas listed in various international standards. | 2022 | Article | Santamaria, Amaia; Romera, Jesus Maria; Marcos, Ignacio; Revilla-Cuesta, Victor; Ortega-Lopez, Vanesa | JOURNAL OF BUILDING ENGINEERING | Spain | 10.1016/j.jobe.2021.103730 | -1
mechanical and thermal properties of heated composite board made of waste of carbon fiber | The high-strength/lightweight heating composite board was tried to mold by extruding molding method. The waste of carbon fiber was used as a raw material for molding. And the recyclability of waste carbon fiber as reinforcement of CFRP was discussed in this paper. The strip-shaped composite board was obtained by extruding molding. The composites were heated by supplying the electric power to the carbon fibers from the edges of the specimen. The temperature of the composite was changed by regulate the electric power. The mechanical and thermal properties were examined by bending test for various temperature conditions. From the results, it was cleared that the bending strength and modulus increase with increasing the content of carbon fiber and decrease with increasing the temperature. It should be noted here that the bending properties of the composite heated by carbon fiber as heater are almost same as that for the composite set in the constant temperature chamber. | 2015 | Proceedings Paper | Yoshida, Masaki; Kimura, Teruo; Kurahashi, Naoya; Osako, Katsunori | 20TH INTERNATIONAL CONFERENCE ON COMPOSITE MATERIALS | Japan |  | -1
use of residual agricultural plastics and cellulose fibers for obtaining sustainable eco-composites prevents waste generation | Crop protection residual plastic films are a growing environmental problem which requires efficient solutions. Their suitability as matrices for obtaining sustainable eco-composites reinforced with industrially-sourced residual natural fibers was investigated in order to boost their recovery and prevent waste generation. The analysis of the studied residual agricultural plastics revealed that they are low density polyethylene still containing significant amounts of ethylene-vinyl acetate (2.5-4.5 wt%). A pilot plant extrusion-compounding technology was applied to a selected recycled plastic from residual agricultural films and the residual cellulose fibers for obtaining the eco-composites. The effects of cellulose-fiber content and a selected maleic anhydride-modified polyethylene coupling agent on the properties and interfacial adhesion of the eco-composites were investigated. By using micromechanical models, scientific data of the intrinsic modulus and strength of the Eucalyptus Globulus residual fibers, hitherto scarcely available in literature, were found to be 16.4 GPa and 180 MPa, respectively, thus revealing their suitability as cost-effective reinforcement. Tensile modulus and strength of the eco-composites were up to 667% and 70% greater than those of the neat agricultural recycled plastic, the latter due to the enhanced compatibility provided by the ethylene-vinyl acetate found. When the coupling agent was added, tensile and flexural strengths increased up to a maximum of 20.26 MPa and 23.96 MPa, respectively. Property variations were found to be due to the fiber length reduction and the interfacial adhesion improvement caused by the coupling agent as well as to its plasticizing effect. The properties achieved revealed the suitability of the eco-composites for their immediate application in the production of numerous environmentally sustainable and cost-effective end-products from the aforementioned wastes. (C) 2014 Elsevier Ltd. All rights reserved. | 2014 | Article | Gonzalez-Sanchez, Carlos; Martinez-Aguirre, Alvar; Perez-Garcia, Beatriz; Martinez-Urreaga, Joaquin; de la Orden, Maria U.; Fonseca-Valero, Carmen | JOURNAL OF CLEANER PRODUCTION | Spain | 10.1016/j.jclepro.2014.07.061 | -1
influence of non-metallic fraction of printed circuit boards waste on recycled polyvinyl chloride from waste wires | Recycling of electric and electronic equipment is an emerging global issue in order to decrease the high amount of waste deposited on landfill or incinerated, and thus reducing the environmental pollution. Different strategies of eliminating this waste can be applied. In this paper, the non-metallic fraction of printed circuit boards, due to the contained amount of glass fiber and rigid epoxy matrix, are considered suitable for valorization as reinforcing filler for polyvinyl chloride recovered from the insulation of equipment cables. The composites containing up to 30% filler are characterized in terms of structural, morphological, thermal, dielectric, mechanical and dynamic-mechanical properties. Physical interactions are established between the components. Good homogeneity of composites at small dosages of filler is proven, and thus the mechanical and dynamic-mechanical properties present increased or unchanged values compared with the polymeric matrix. At higher amounts of waste powder, some defects and agglomerates are observed and correlated with decreased values of the main tensile characteristics. Based on the physical-mechanical and dielectric characterization, the paper shows that reinforced recycled polyvinyl chloride composites with 15%-20% non-metallic fraction of printed circuit boards waste present suitable properties for reuse the polymer in different technical applications, mainly as insulating technical materials. | 2022 | Article | Grigorescu, Ramona Marina; Ghioca, Paul; Iancu, Lorena; David, Madalina Elena; Ion, Rodica-Mariana; Nicolae, Cristian-Andi; Gabor, Raluca Augusta; Radu, Elena Ruxandra; Ganciarov, Mihaela; Spurcaciu, Bogdan; Alexandrescu, Elvira; Ciuprina, Florin | JOURNAL OF APPLIED POLYMER SCIENCE | Romania | 10.1002/app.51469 | -1
mesoscale modelling of damage in half-hole pin bearing composite laminate specimens | This paper presents the development and validation of a mesoscale numerical model for predicting the bearing damage and failure of composite laminates reinforced by unidirectional fibers. Firstly, half-hole pin bearing tests were carried out on composite laminates with both quasi-isotropic and soft lay-ups, as well as in specimens with variations in ply thickness and stacking sequence, using multiple measurement and inspection tools for a comprehensive characterization of the damage mechanisms. Then, three dimensional (3D) finite element models with a fiber-aligned mesh for composite plies and considering various frictional contacts were built to simulate the bearing tests using a commercial explicit solver. The embedded material model incorporated 3D phenom-enological invariant-based failure criteria using in situ ply strengths, together with mechanism-based continuum damage models (longitudinal bi-linear damage model and transverse 3D smeared crack model) for intralaminar damage, and the cohesive zone model for interlaminar damage. Finally, detailed analyses and comparisons of the experimental and numerical results were performed in both macroscopic mechanical behavior and mesoscale failure mechanisms, where a good correlation was observed. Sensitivity studies on the effect of the modelling parameters on the post-peak response prediction were also conducted, providing relevant guidelines to identify future research directions. | 2019 | Article | Zhuang, Fujian; Chen, Puhui; Arteiro, Albertino; Camanho, Pedro P. | COMPOSITE STRUCTURES | Portugal | 10.1016/j.compstruct.2019.01.062 | -1
multi-scale hybrid biocomposite: processing and mechanical characterization of bamboo fiber reinforced pla with microfibrillated cellulose | In this research we develop novel hybrid biocomposites based upon a biodegradable poly(lactic acid) (PLA) matrix reinforced with microfibrillated cellulose (MFC) and bamboo fiber bundles. Due to the relative difference in scale between microfibrillated cellulose and bamboo, a hierarchy of reinforcement is created where bamboo fiber bundles are the primary load-carrying reinforcement and cellulose creates an interphase in the polymer matrix around the bamboo fiber that prevents sudden crack growth. The influence of MFC dispersion on the properties of the PLA matrix was investigated and substantial improvements in the strain energy until fracture observed. By adding just 1 wt% of MFC with a high degree of dispersion an increase in fracture energy of nearly 200% was obtained. In the hybrid bamboo/MFC/PLA composites there is also a dramatic change in the fracture morphology around the bamboo fiber bundles. (C) 2009 Elsevier Ltd. All rights reserved. | 2009 | Article | Okubo, Kazuya; Fujii, Toru; Thostenson, Erik T. | COMPOSITES PART A-APPLIED SCIENCE AND MANUFACTURING | Japan | 10.1016/j.compositesa.2009.01.012 | -1
enzymatic treatments effect on the poly (butylene succinate)/date palm fibers properties for bio-composite applications | In the context of raw materials valorization, reducing pollution and producing more energy, the world is undergoing a revolutionary shift towards biodegradable materials. Biosourced materials used for biocomposites gain more and more attention regarding different properties and are means of improving properties, especially mechanical ones. The aim of this research was to evaluate the effect of various enzymatic treatments (xylanase, pectinase and xylanase + pectinase) on chemical structures, morphology and mechanical properties of date palm fiber (DPF) and reinforced DPF composites. Two types of palm residues, namely: palm and trunk, were subject of several experiments. The reaction time of fiber-enzyme treatments and enzyme activities were optimized by measuring the liberated reduced sugar. The treatments effect on the fibers surface was also examined by a Scanning Electron Microscope. Different fiber contents and fiber treatments substantially improved mechanical properties (Tension and impact resistance). Results have shown that an enzyme treatment for 8 h is enough to liberate the maximum of amorphous components. The treatment combining pectinase + xylanase enzymes contributed to more fibrillose structures and proper surface which indicates an effective elimination of lignin, hemicellulose and extractive fractions. The palm variety exhibits relatively high values of cellulose compared to trunk fiber. It was found that enzymatically treated date palm fibers enhance the composite materials rigidity by about 42 % and 29 % for trunk and palm fibers, respectively. Sustainable products with such characteristics could enhance the development and progress of sustainable industries. | 2020 | Article | Chaari, Rania; Khlif, Mohamed; Mallek, Hanen; Bradai, Chedly; Lacoste, Catherine; Belguith, Hafedh; Tounsi, Hejer; Dony, Philippe | INDUSTRIAL CROPS AND PRODUCTS | Tunisia | 10.1016/j.indcrop.2020.112270 | -1
a comparison between 3d and 1d numerical simulation models for infrared thermographic ndt | Numerical simulation is an important tool to study the thermal response of test specimen in infrared thermography. For simplicity in theoretical analysis and quantitative calculation, 3D model is often simplified to 1D model. 3D and 1D models for 2 samples, one is a CFRP panel and another is an aluminum one, are built and calculated by FEM method. The results show that influence of lateral heat diffusion is more serious in materials with greater thermal diffusivity. An experiment was carried out on a GFRP/NOMEX honeycomb panel. It was seen that lateral heat diffusion become obvious in materials with low thermal diffusivity as time goes by. In conclusion, error should be estimated before using 1D model instead of 3D model for simulation and analysis in infrared thermographic NDT. | 2010 | Proceedings Paper | Liu, Yingtao; Guo, Xingwang; Guo, Guangping | 10TH EUROPEAN CONFERENCE ON NON-DESTRUCTIVE TESTING 2010 (ECNDT), VOLS 1-5 | Peoples R China |  | -1
reinforcement research of a built project due to functional transformation | According to the functional requirements, the construction unit intends to dismantle the 7/B and 8/B columns of the first to second floors of a Renovation of an existing project. The force of the structure has changed after the demolition, and the structure needs to be strengthened.In this paper, 7/AC and 8/AC beams of Negative third floors are reinforced with an enlarged section. After the section is enlarged, the negative moment reinforcement of adjacent beams 7/C-D and 8/C-D do not meet the requirements. The two beams has being enlarged the section at the upper part. Due to the large cross-sectional area of the beam after reinforcement, in order to form a strong column weak beam, the beam lower column 7/A, 8/A, 7/C, 8/C is strengthened by the enlarged section method, and the section is enlarged to make the column line stiffness Greater than the beam line stiffness.The carbon fiber sheet is pasted for reinforced with the beam-slab members in the range of 6-7/A-C and 8-9/A-C. According to the experience calculation, the reinforcement effect is better and meets the requirements of the force. | 2020 | Proceedings Paper | Luo, Guo Bo; Pan, Zheng Bin; Yang, Xue Rui | 2019 7TH INTERNATIONAL CONFERENCE ON MECHANICAL ENGINEERING, MATERIALS SCIENCE AND CIVIL ENGINEERING | Peoples R China | 10.1088/1757-899x/758/1/012007 | -1
thermo-mechanical properties of pretreated coir fiber and fibrous chips reinforced multilayered composites | Coir is one of the most important natural fibers having significant potentiality in structural biocomposites production. The long coir fiber (LCF) and short fibrous chips (CFC) were extracted from the husk of coconut. The dimensions of the CFC were within 1.0-12.5 mm and the LCF were within 2.0 mm. All the fibers and fibrous chips were treated with 5% NaOH (alkali) before the biocomposite manufacturing. Different percentages (8%, 10%, and 12%) of melamine-urea-formaldehyde (MUF) were used to produce the tri-layered medium density composite panels with 12 mm thickness. The mechanical properties (tensile, flexural, and internal bonding strengths) of coir reinforced multilayered composites has been studied for all the produced biocomposites. The morphological, micro-structural, and bonding mechanisms were investigated by Scanning electron microscope and Fourier-transform infrared spectroscopy analysis. Thermal properties of the biocomposites were studied by thermal conductivity, thermogravimetric analysis, and derivative thermogravimetry characterization. The moisture contents of the final composite panels were also investigated in this study. The main objective of this work is to investigate the influences of MUF on treated coir fiber and fibrous chips reinforced tri-layered biocomposites. Beside, a novel sustainable product is developed through reinforcing the fibrous chip with coir fiber in terms of multilayered biocomposite panels. | 2021 | Article | Hasan, K. M. Faridul; Horvath, Peter Gyoergy; Koczan, Zsofia; Alpar, Tibor | SCIENTIFIC REPORTS | Hungary | 10.1038/s41598-021-83140-0 | -1
biodegradable green composites reinforced by the fiber recycling from disposable chopsticks | The use of disposable chopsticks is very popular in chopsticks-using countries, such as Taiwan, China and Japan, and is one of the major sources of waste in these countries. In this study, the fiber recycling from disposable chopsticks was chemically modified by coupling agents. Furthermore, the modified fiber was added to the biodegradable polymer (polylactic acid, PLA), to form novel fiber-rein forced green composites. These composites prepared by melt-mixing method, were examined by scanning electron microscopy, differential scanning calorimetry, thermogravimetric analysis, and mechanical tests. The results indicated that the T. of PLA was increased by the addition of fiber, which may improve the heat resistance of PLA. The thermogravimetric analysis of the composites showed that the degradation process of fiber-filled systems started earlier than that of plain PLA, but possessed a higher char yield. Mechanical tests showed that the tensile strength of the composites markedly increased with the fiber content, reaching 115 MPa in the case of being reinforced with 40 phr fiber, which is about 3 times higher as compared to the pristine PLA. Furthermore, this type of reinforced PLA would be more environmental friendly than the artificial additive-reinforced one, and could effectively reduce and reuse the waste of disposable chopsticks. (C) 2009 Elsevier B.V. All rights reserved. | 2010 | Article | Shih, Yeng-Fong; Huang, Chien-Chung; Chen, Po-Wei | MATERIALS SCIENCE AND ENGINEERING A-STRUCTURAL MATERIALS PROPERTIES MICROSTRUCTURE AND PROCESSING | Taiwan | 10.1016/j.msea.2009.10.024 | -1
a comprehensive summary on the enhancement of properties of concrete with recycled polypropylene materials | The scientific community is currently confronted with critical problems in providing a healthy world for future generations. The study for sustainable plastic recycling methods is difficult for a variety of purposes. Indeed, during the previous century, the widespread usage of plastic materials has resulted in vast amounts of long-lasting waste that has remained largely unaddressed by effective collection and disposal policies. Packaging materials are responsible for the majority of this waste which also includes polypropylene materials. However, environmental concerns imposed a new trend in the previous decade that brought this research under focus, as seen by the growing number of linked publications. For the recycling of polymeric plastic materials, several chemical and mechanical methodologies have been proposed. Due to the low ultimate tensile strain of concrete, plastic waste fiber materials have been used in concrete in recent times as the reinforced concrete components often function with cracks during the serviceability phase. The bonding strength and stress variation during flexure, toughening effect of a hybrid combination of steel and recycled polypropylene fibers on high-strength concrete are investigated. Polypropylene's compressive and tensile strength, good dielectric characteristics, and acid and alkali resistance have all been observed in various studies. Hence the current review focus on the past researches on utilization of recycled polypropylene in concrete for the enhancement of its physical and mechanical properties. | 2024 | Article; Early Access | Anto, J.; Bhuvaneshwari, M. | STRUCTURAL CONCRETE | India | 10.1002/suco.202200103 | -1
comparative experimental investigation of natural fibers reinforced light weight concrete as thermally efficient building materials | The building insulation is one of the needed element or component in building construction; it protects the construction against heat leakage for saving energy. The current research work aims to utilize natural fibers in concrete and develop such type of environmentally friendly material that has better thermal insulation properties. Thermal conductivity test, scanning electronic microscope tomography (SEM) and microscopic images for interfacial bonding of fibers with concrete were performed for plain concrete and natural fibres light weight reinforced concrete (RC) samples. Thermo-gravimetric analysis (TGA) was performed to check the thermal stability of natural fibres RC. The compressive strength was also measured to investigate the mechanical cost at which thermal insulation is achieved. Thermal conductivity results showed that by increasing the percentage of natural fibres (Jute, Coconut, Sugar cane, Sisal, Basalt) in concrete the thermal insulation characteristics increased while compressive strength decreased. TGA indicated that Jute, Sugarcane and Basalt fibres RC have better thermal stability as compared with plain concrete up to 50 degrees C which is suitable for South Asian countries climate but Sisal and Coconut fibres reinforced samples have comparatively a bit lower thermal stability. However, at 2.5% mixing of coconut and jute we were able to achieve improvement in both compressive strength and thermal insulation. | 2020 | Article | Asim, Muhammad; Uddin, Ghulam Moeen; Jamshaid, Hafsa; Raza, Ali; Tahir, Zia ul Rehman; Hussain, Uzair; Satti, Aamir Naseem; Hayat, Nasir; Arafat, Syed Muhammad | JOURNAL OF BUILDING ENGINEERING | Pakistan | 10.1016/j.jobe.2020.101411 | -1
flexural properties of thermoplastics corn starch reinforced short pineapple leaf fibre composites laminates at various ply | This study intends to investigate the characteristic of thermoplastic corn starch (TPCS) composite reinforced short pineapple leaf fibre (PALF) was prepared using laminates (sandwich) methods based on five various plies. The composite was fabricated by using 2mm of fibre length and evaluated the properties of different fibre loading (20 wt%, 30 wt%, 40 wt%, 50 wt% and 60 wt%). The flexural strength and flexural modulus of short PALF/TPCS composite were studied and compared. The PALF content at 50 wt% showed the highest mechanical properties value compared to other fibre content. | 2019 | Proceedings Paper | Zakaria, Nazri Huzaimi; Selamat, Mohd Zulkifli; Ngali, Mohd Zamani; Ab Ghani, Abd Fuad; Izamuddin, Nur Rohaiza | PROCEEDINGS OF MECHANICAL ENGINEERING RESEARCH DAY 2019 (MERD'19) | Malaysia |  | -1
characterization of silane treated and untreated natural cellulosic fibre from corn stalk waste as potential reinforcement in polymer composites | Natural cellulosic fibres have significant potential as reinforcements to replace synthetic fibres applied in biopolymer composites. A natural cellulosic fibre was extracted from corn stalk waste and then it was treated by silane solution with different concentrations. The influences of silane on chemical, surface morphological and mechanical performances of Corn Stalk Fibre (CSF) as well as impact strength and impact fracture surface morphology of CSF reinforced polymer composites were evaluated in the present work. The chemical results showed that silane treatments remove a certain amount of hemicelluloses and lignin from the CSF surface, and increase the Crystallinity Index (CrI) and Crystalline Size (CrS) of the CSF. The CSF treated with 5 wt.% silane solution (5%STCF) presents a highest tensile strength of 223.33 MPa +/- 41.22 MPa and Young's modulus of 18.98 GPa +/- 2.43 GPa. The silane treatments can also improve the fibre-matrix interfacial bonding and enhance the impact strength of the polymer composites. The surface morphologies of the untreated and treated natural fibres and the impact fracture surface of the composites were examined by SEM. | 2019 | Article | Liu, Yucheng; Lv, Xueman; Bao, Jianlun; Xie, Jun; Tang, Xu; Che, Junjian; Ma, Yunhai; Tong, Jin | CARBOHYDRATE POLYMERS | Peoples R China | 10.1016/j.carbpol.2019.04.088 | -1
evaluation of natural and artificial fiber reinforcements on the mechanical properties of cement-stabilized dredged sediment | The combination of chemical stabilization and fiber reinforcement can simultaneously improve the strength and ductility of dredged sediment. The polypropylene fiber (PF) and straw fiber (SF) were respectively used as artificial and natural reinforcements of cement-stabilized dredged sediment (CDS). A series of unconfined compressive strength (UCS) tests were conducted to investigate the effects of cement content, fiber content, fiber length and water content on the mechanical properties of PF-reinforced CDS (CPFDS) and SF-reinforced CDS (CSFDS). Furthermore, the cementation-reinforcement mechanism was explored and analyzed via macro failure characteristics and micro interfacial morphologies inside typical CPFDS and CSFDS samples. The results showed that increasing cement content or decreasing water content significantly improved the UCS and aggravated the brittleness of CPFDS and CSFDS. The suitable addition of PF can effectively improve the UCS of CDS, while incorporating SF exhibited the opposite role. The maximum 7d-, 28d-, 60d-and 90d-UCS of CPFDS were respectively 17.7%, 43.6%, 10.7% and 9.7% higher than that of CDS. The optimum length of PF inside CPFDS and SF inside CSFDS was 3 mm and 5-10 mm, respectively. Both incorporating PF or SF can effectively improve the ductility of CDS. Based on the proposed parameters of total-water/cement ratio and fiber cementation factor, the effective strength devel-opment models of CPFDS and CSFDS considering cement content, fiber content, water content and curing time were empirically estab-lished. The fiber bridge effect and interfacial friction between fiber and cemented soil particles were mainly responsible for the strength evolution and ductility improvement of CPFDS and CSFDS.(c) 2023 Production and hosting by Elsevier B.V. on behalf of The Japanese Geotechnical Society. This is an open access article under the CC BY-NC-ND license (http://creativecommons.org/licenses/by-nc-nd/4.0/). | 2023 | Article | Li, Jiang-Shan; Chen, Xin; Lang, Lei; He, Xing-Xing; Xue, Qiang | SOILS AND FOUNDATIONS | Peoples R China | 10.1016/j.sandf.2023.101319 | -1
elaboration and characterization of clay-sand composite based on juncus acutus fibers | The study reported in this paper was undertaken to investigate the feasibility of lightweight construction materials, based on vegetable fibres. This innovative material consisted of mixture of natural clay (60%) and natural sand (40%) reinforced with different levels of fibers extracted from Jancus acutus Smar. The fibers were used as partial replacement of sand in mixture by volume at: 0% (Control Specimen), 5%, 10%, and 20%. The objective of this work is to evaluate the physico-mechanical properties, through the examination of materials lightning, mechanical strengths (compressive and flexural). Due to the high hygroscopic nature of the vegetable fibers, the thermal conductivity of the composite materials was measured at both wet and dry state at different volumes of Juncus fibers replacement. Test-results have shown that the addition of 20% fibers decreased the composite bulk density from 1900 kg/m(3) to 1100 kg/m(3), which results in a high reduction of mechanical performances in terms of compressive and flexural strengths. The experimental investigation of thermal behaviour of this composite has shown that the increase of fibers volume leads to a significant decrease in thermal conductivity. For a composite containing 20% of fibers replacement, the dry thermal conductivity decreased from 0.902 W/m.K for control specimen (without fibers) to a value of 0.327 W/m.K. However, at wet state, the corresponding thermal conductivity decreased from 1.543 W/m.K to 0.361 W/m.K. Despite the decrease in mechanical strengths, the resulting composite can thus be considered as a promising candidate for use in thermal insulation material, because a conductivity of 0.350 W/m.K is generally considered as the worst acceptable value for insulating building material. (C) 2019 Elsevier Ltd. All rights reserved. | 2020 | Article | Omrani, H.; Hassini, L.; Benazzouk, A.; Beji, H.; ELCafsi, A. | CONSTRUCTION AND BUILDING MATERIALS | France | 10.1016/j.conbuildmat.2019.117712 | -1
from waste to resource: evaluating the possibility of incinerator bottom ash composites for geotechnical applications | The study targets the potential geotechnical applications of municipal solid waste incinerator bottom ash (MSW-IBA) when reinforced with fiber. The mechanical performance of stabilized MSW-IBA with fiber additions has been evaluated through strength, permeability, and CBR value tests. The results showed that 7% binder addition provided optimized performance when reinforced with 1% fiber, making it suitable for road construction. The microstructure of the specimens was also analyzed to assess the effect of stabilizer and fiber addition on the strength enhancement of stabilized composites. The leachability tests revealed that the optimum mixes were within the acceptable GB5085.3-2007 limits when tested under standard curing durations. The microstructure analysis showed the abundance of C-S-H and C-A-H gel responsible for the encapsulation of heavy metals and improved compressive strength, while CaSO4, SiO2, and CaOH2 were identified in the major XRD peaks, which differed for different binder percentages. The EDS analysis also confirmed the oxidation of bottom ash particles under controlled curing. The study suggests that stabilized MSW-IBA is a non-hazardous material suitable for geotechnical applications with improved mechanical properties when reinforced with fibers. Using these stabilized composites as a filler material can contribute to sustainable construction practices and resource conservation. | 2023 | Article; Early Access | Kumar, S.; Singh, D. | INTERNATIONAL JOURNAL OF ENVIRONMENTAL SCIENCE AND TECHNOLOGY | India | 10.1007/s13762-023-04919-4 | -1
comparative mechanical properties between biocomposites of epoxy and polyester matrices reinforced by hemp fiber | Natural fibers have, in past decades, been increasingly used as reinforcement of polymer matrix composites in substitution for synthetic fibers. This work presents a comparative study on the mechanical properties of both epoxy and polyester composites reinforced with promising hemp fiber. The comparison would allow which of these thermoset matrices is more adequate for novel biocomposites to be used in technological applications. Amounts of 10, 20 and 30 vol% of continuous and aligned hemp fibers were mixed with either epoxy or polyester inside steel molds kept under pressure and cured for 24 h at room temperature. Plain epoxy and polyester plates were also fabricated for control samples. Basic characterization by Fourier transform infrared spectroscopy was preliminarly performed. Mechanical properties were obtained in flexural and tensile tests according to ASTM standards. Results were statistically compared by ANOVA and Tukey tests. Fracture was analyzed by scanning electron microscopy. For higher amount, 30 vol% of reinforcing hemp fiber, the epoxy composites disclosed superior strength than those of polyester composites. Indeed, for epoxy composites the flexural and tensile strength, 76.7 and 50.5 MPa, respectively, are higher than corresponding 49.1 and 25.4 MPa, respectively, for polyester composites. As for the elastic modulus, the flexural of 30 vol% hemp fiber/epoxy composites, 3.8 GPa, was superior to 30 vol% hemp fiber/polyester, with 1.2 GPa. These results indicate a potential application of hemp fiber/epoxy composites as part of multilayered armor systems for personal ballistic protection. (C) 2019 Published by Elsevier B.V. | 2020 | Article | Neves, Anna Carolina C.; Rohen, Lazaro A.; Mantovani, Dhyemila P.; Carvalho, Juliana P. R. G.; Vieira, Carlos Mauricio F.; Lopes, Felipe P. D.; Simonassi, Noan Tonini; da Luz, Fernanda S.; Monteiro, Sergio N. | JOURNAL OF MATERIALS RESEARCH AND TECHNOLOGY-JMR&T | Brazil | 10.1016/j.jmrt.2019.11.056 | -1
wave propagation simulation in an electrically open shell reinforced with multi-phase nanocomposites | Wave propagation simulation in a multi-hybrid nanocomposite (MHC)-reinforced doubly curved open shell covered with piezoelectric actuator is examined for the first time. The third-order shear deformation theory (third-order SDT) is applied to formulate the stress-strain relations. Rule of the mixture and modified Halpin-Tsai model are engaged to provide the effective material constants of the MHC-reinforced open shell. By employing Hamilton's principle, the governing equations of the structure are derived. Via the compatibility rule, the bonding between the smart layer and sandwich open shell is modeled. Also, with the aid of Maxwell's equation, the mechanics of the piezoelectric layer are formulated. Afterward, a parametric study is carried out to investigate the effects of the CNTs' weight fraction, various FG face sheet patterns, small radius to total thickness ratio, the thickness of the smart layer, externally applied voltage, and carbon fiber angle on the phase velocity of the MHC-reinforced open shell. Another necessary consequence is that as the externally applied voltage to the piezoelectric layer of the smart open shell increases, there will be seen an enhancement on the phase velocity or wave response of the system and without a doubt this issue is much more substantial at the lower wave number. It is also observed that when the applied voltage is more than zero, we can find a range for the fiber angle that these values are the critical fiber angle and this critical range will expand by increasing the external electrical load. The useful suggestion of this study is that for designing the structure, we should attention to the FG pattern and higher value of the wavenumber, simultaneously. The presented study outputs can be used in ultrasonic inspection techniques and structural health monitoring. | 2022 | Article | Al-Furjan, M. S. H.; Oyarhossein, Mohammad Amin; Habibi, Mostafa; Safarpour, Hamed; Jung, Dong Won | ENGINEERING WITH COMPUTERS | South Korea | 10.1007/s00366-020-01167-9 | -1
multiscale ab-initio modeling and experiment of nano-caco3 and fiber synergy on toughening low-carbon geopolymer composites | Although the geopolymer is generally regarded as a solution to low-carbon building materials, the intrinsic high brittleness greatly limits its further engineering practices. Here, we performed multi-scale ab-initio modeling and experiment on synergistic effect of nano- calcium carbonate (NCC) and polyethylene fiber (PEF) on toughening mechanisms of geopolymer composites for the first time. Results showed that NCC significantly improved microscale geopolymer gels aggregation on the surface of PEF through the nano-scale calcium (Ca)-triggered electrostatic attractions and high bonding between N/CASH-polyethylene. Due to micro-scale gel aggregation, meso fiber dispersion, geopolymers with 12 mm + 6 mm PE fiber + 1% NCC showed the best synergistic effect on macro- scale bending toughness and multiple cracking characteristics. The relationship of fiber reinforcing indextoughness, toughness-crack amount and toughness-crack fractal dimension tracked good linear, natural log and exponential function, respectively. The crack number and crack fractal dimension are applicable visible indicators of the bending toughness of PEF reinforced GCs. | 2023 | Article | Li, Li; Ma, Zhili; Ming, Xing | MATERIALS & DESIGN | Peoples R China | 10.1016/j.matdes.2023.112280 | -1
shear characteristics and stress-strain mathematical model of waste polyester textile reinforced clay | Clay reinforcement through appropriate applications of waste fiber or waste fiber fabric can generate huge economic and environmental benefits. In this study, clay was reinforced using waste polyester fiber filaments and waste polyester fabric blocks, respectively. Triaxial tests (sigma(1) > sigma(2) = sigma(3)) were carried out to examine the influence of reinforcement method and the contents (0.0%, 0.5%, 1.0%, 1.5%) on the shear behavior of clay. After reinforcement, the deformation resistance and shear strength of the clay was improved. The optimal contents of fiber filament and fabric block were both 1.0%; as the fiber filament or fabric block content increased from 0.5% to 1.5%, the stiffness of the reinforced clay decreased, while the energy absorption capacity and the cohesive strength first increased and then decreased. Under the optimal content condition, the fiber filament showed better reinforcement than the fabric block. Under the train hardening condition, a hyperbolic model can be used to quantitatively describe the stress-strain relationship of the reinforced clay, and the model parameters can also reflect the strain hardening degree. | 2020 | Article | Lv, Xiangfeng; Zhou, Hongyuan | SCIENTIFIC REPORTS | Peoples R China | 10.1038/s41598-020-62168-8 | -1
on the mechanical response of hybrid fiber reinforced concrete with recycled and industrial steel fibers | This paper summarizes the results of an experimental research on sustainable cementitious composites internally reinforced with industrial and recycled steel fibers, the latter being recovered from waste tires and employed in substitution and/or addition of the industrial steel ones. Specifically, six concrete mixtures including different amount of industrial/recycled steel fibers were produced and tested both in compression and bending. The obtained results confirm the promising prospects already observed by the authors in a previous study on concrete reinforced with recycled steel fibers obtained from waste tires. Furthermore, they clearly demonstrate that industrial fibers can be replaced by an equal amount of recycled ones without a significant decay in the relevant mechanical properties, provided that the recycled fibers present adequate geometrical characteristics. (C) 2017 Elsevier Ltd. All rights reserved. | 2017 | Article | Caggiano, Antonio; Folino, Paula; Lima, Carmine; Martinelli, Enzo; Pepe, Marco | CONSTRUCTION AND BUILDING MATERIALS | Italy | 10.1016/j.conbuildmat.2017.04.160 | -1
ec probe with orthogonal excitation coils and tmr sensor for cfrp inspection | This paper presents an eddy current (EC) probe with orthogonal excitation coils that can change the exciting current direction electrically and tunnel magnetoresistive (TMR) sensor for inspection of stacked CFRP. As CFRP is electrically anisotropic, eddy current excited along the fiber direction is stronger than in other directions. A high sensitivity TMR sensor located at the center of the two orthogonal coils measures the z component of induced magnetic field (Bz) which constitutes the probe signal. The output of the sensor is 0 if the induced currents are symmetric about the sensor. Signals of defects in different orientations depend on the direction of the exciting current. The operation of the probe is validated using a finite element model. A prototype was built and experimental results from CFRP sample with defects in different orientations are presented and analyzed. | 2019 | Article | Ye, Chaofeng; Rosell, Anders; Haq, Mahmoodul; Stitt, Erik; Udpa, Lalita; Udpa, Satish | INTERNATIONAL JOURNAL OF APPLIED ELECTROMAGNETICS AND MECHANICS | USA | 10.3233/jae-171193 | -1
tensile response and fracture process of high-performance hybrid fiber-reinforced cement composites | Five twisted steel fibers (steel cord, SC) are used to improve the post-cracking behavior of cement composites. In addition to these steel cord macrofibers, microfibers are used to enhance the pre- and post-cracking strength and behavior. The three specific hybrid fiber blends pursued in this investigation are SC and polyethylene (PE), SC and polypropylene (PP) as well as SC and polyvinyl alcohol (PVA) fibers. The research results show that SC macrofibers with high ultimate strain, strength and bond stress can bridge the macrocracks in the matrix. Therefore, cement-based composites reinforced with SC fibers exhibit a pseudo-strain hardening in tension as a result of the formation of multiple cracks. The microfibers improved pre-peak mechanical performance, strength, and fracture process by delaying the formation of a macrocrack. The tensile strength, energy consumption capacity and ductility of SC macrofibers and high elastic modulus microfiber PE reinforced cement-based composites are tremendously improved compared to SC macrofibers with lower elastic modulus microfibers PVA and PP. | 2006 | Proceedings Paper | Yun Hyun Do; Kim Sun Woo; Cheon Esther | FRACTURE AND DAMAGE MECHANICS V, PTS 1 AND 2 | South Korea | 10.4028/www.scientific.net/kem.324-325.715 | -1
hierarchically structured bioinspired fibers shaped by liquid droplets | Nature has a remarkable ability to create multifunctional fibers, such as spider silk, by precisely controlling structures across various scales. However, replicating this in high-speed spun synthetic fibers is challenging due to the absence of life-specific forces and interactions required for manipulating composition, gradients, and structures. Here, a novel droplet-coupled pultrusion spinning technique is demonstrated for industrial-scale production of microfibers with hierarchical structures. Droplets spontaneously form on the surface of high-speed spun fibers to tailor multiscale hierarchical structures, resulting in a nonlinear viscoelastic core embedded with anharmonic nanosprings consisting of amorphous and crystalline domains and a periodically reinforced nanofiber skin. These structural hierarchies enable unique mechanical property combinations including nonlinear viscoelasticity, large extensibility (613%), record-high toughness (536 MJ m-3), highly efficient impact energy absorption, vibration damping and wide temperature adaptability (-67.4 to 278.9 degrees C). Additionally, the structured bioinspired fibers exhibit low-frequency phononic bandgap and anomalous dispersion of mechanical waves. The droplet-based approach allows precise control over heterogeneity at multiple scales within the identical components leading to impressive mechanical performance and additional functionalities, and is consider that it could be applied to the design of the next era of hierarchically structured nanocomposites for a wide range of applications. A novel droplet-coupled pultrusion spinning technique is demonstrated for industrial-scale production of microfibers with hierarchical structures. Droplets spontaneously form on the surface of high-speed spun fibers to tailor multiscale hierarchical structures, enabling enhanced robustness and multifunctionality. The approach opens a new spectrum of possibilities by allowing the manipulation of fibers at previously inaccessible dimensions.image | 2023 | Article; Early Access | Liu, Yanjun; Zhang, Jialin; Wu, Peiyi | ADVANCED FUNCTIONAL MATERIALS | Peoples R China | 10.1002/adfm.202311704 | -1
effect of gamma irradiation on the waste polyethylene/bagasse composites reinforced with flax and sisal fibers for use in wood applications | Due to their many benefits, including their environmentally benign nature, low cost, biodegradability, and generally good mechanical behavior, natural fibers represent one of the most attractive reinforcing materials. This paper describes the fabrication of green composites based on waste polyethylene (WPE)/bagasse reinforced with flax and sisal fibers. The composites were prepared using the hot-mixing method in an internal mixer and molded in a hot press with a suitable thickness. This thickness is about 6 mm to ready for measurements belonging to the wood as impact strength, flexural strength, hardness, water absorption, density, and porosity measurements. The prepared specimens will be subjected to gamma irradiation to evaluate the effect of ionizing radiation on the fabricated samples. Furthermore, the thermal behaviors of the fabricated specimens were examined using TGA and DSC techniques. As a result of their superior mechanical performance, sisal, and flax fibers reinforced WPE/bagasse were able to create composites that were suitable for use in wood applications. The mechanical results revealed that composites with flax fiber are superior to composites with sisal fiber. With 30 phr fiber loading, WPE/bagasse thermal stability improved, with composites made of sisal being the best. With increasing fiber loading, the porosity of the composite rises due to the increase in density. Porosity decreases in composites with irradiation due to crosslinking and enhancement of the compatibility between fiber and matrix. Flax composites that have been irradiated exhibit significantly higher thermal stability than those that have not. Highlights center dot Different advantages of natural fibers as their low cost, biodegradability, and generally good mechanical behavior are considered one of the most attractive reinforcing materials.center dot Sisal and flax fibers reinforced WPE/bagasse were able to create composites that were suitable for use in wood applications.center dot Green composites were prepared by the hot-mixing method in an internal mixer and molded in a hot press with a suitable thickness of about 6 mm to ready for measurements belonging to the wood.center dot Various studied properties were improved via ionizing irradiation due to crosslinking induced in the polymer matrix. | 2024 | Article | Raslan, Heba A.; Elnaggar, Mona Y.; Fathy, E. S. | JOURNAL OF VINYL & ADDITIVE TECHNOLOGY | Egypt | 10.1002/vnl.22042 | -1
a textile architecture-based hyperelastic model for rubbers reinforced by knitted fabrics | A new anisotropic hyperelastic model has been developed to model the deformation response of a knitted-fabric-reinforced rubber composite. The composite has a sandwich structure with a fiber net layer embedded in two rubber layers. Due to the architecture of the knitted fabric, the composite demonstrates an anisotropic hyperelastic response, which is modeled through a strain energy density function that incorporates the effects of deformed rubbers and stretched fibers. The rubber is considered as a neo-Hookean material, while the knitted fabrics are modeled as cords with negligible stiffness in bending. The effect of reinforcement comes from the conservation of the total length of the fiber cords. In addition, a slack variable is proposed to account for the effect of processing-induced fabric pre-stretch or fabric slack on the resulting composite response. This novel approach enables the determination of the constitutive behavior of the composite in closed form based on the constituent rubber and fiber properties and fabric architectures. The proposed analytical model is validated through a full 3D finite element (FE) model, in which the rubber and fiber reinforcement are modeled explicitly. Since the proposed model captures the key parameters that dictate the deformation response of knitted-fabric-reinforced composites, it can be employed as an efficient modeling tool to guide the design of rubbers and fabric architectures with targeted composite performance. | 2019 | Article | Li, Rui; Zhang, Dianyun | ACTA MECHANICA | USA | 10.1007/s00707-018-2276-2 | -1
performance in shear of reinforced concrete slabs containing recycled concrete aggregate | Concrete construction and demolition leads to the generation of a significant amount of waste and CO2 emissions, which both have a negative impact on the environment. The use of recycled aggregate concrete (RAC) is one potential way to mitigate this impact but more research is required to understand its behaviour in shear for structural applications. The objective of this research was to compare the shear behaviour of reinforced RAC slabs to reinforced concrete slabs containing non-RAC, and to compare the crack development of each specimen through the use of digital image correlation and fibre optic sensing. One way-slab specimens constructed using 5 RAC mixes (3 coarse recycled concrete aggregate mixes with up to 30 % replacement and 2 granular recycled concrete aggregate mixes with up to 20 % replacement) and a control concrete mix were tested to failure in 3 and 4 point bending. Load, displacement, distributed strain measurements, and digital images were collected throughout testing. The average peak shear forces of the RAC specimens were higher than that of the control specimens except for the specimens with the highest level of granular replacement (20 %) which had a 14 % reduction in shear capacity versus the control specimens. These specimens also exhibited shear cracking at lower loads compared to the control specimens as indicated by the digital image correlation and fibre optic measurements. Results from this research provide evidence that up to 30 % coarse recycled concrete aggregate and 10 % granular recycled aggregate may be incorporated into structural concrete mixtures without affecting the performance. However, concrete containing 20 % volumetric replacement of the natural aggregate with granular recycled concrete aggregate may require special consideration. Digital image correlation and fibre optic sensing can be used to determine the cracking behaviour of reinforced concrete specimens. | 2016 | Article | Michaud, Katherine; Hoult, Neil; Lotfy, Adurrahmaan; Lum, Paul | MATERIALS AND STRUCTURES | Canada | 10.1617/s11527-016-0798-4 | -1
experimental investigation of the crashworthiness performance of fiber and fiber steel-reinforced composites tubes | Crashworthiness plays a key role in energy absorption and hence in vehicle accidents. The energy absorption capacity of laminated composite materials is heavily investigated in the industry due to their low cost, corrosion resistance, and high strength to weight ratio. Thus, this paper experimentally investigates the effect of the addition of woven fiber laminates and fiber steel sandwich laminates on the strength and energy absorption capacity of PVC polymer tubes. The sandwich-structured composite is formed from two glass-fiber composite layers with a steel layer in between. Four normal and hybrid reinforcement configurations are proposed, evaluated, and compared to the benchmark unreinforced tube. The crashworthiness characteristics of the rein forced composite tubes were identified using quasi-static axial compression tests. The crushing parameters, in terms of load-displacement response, load-carrying capacity, Specific Energy (SE) absorption capability, and Crush Force Efficiency (CFE) were determined for each sample. Moreover, Scanning Electron Microscope (SEM) analysis was carried out to investigate the microstructures, which clearly indicate the fractured surfaces. The results show that the tube reinforced with a 1 mm steel layer sandwiched between 2 layers and 4 layers of woven glass-fiber has the highest SE and CFE of 14 J/g and 0.91, respectively, while the tube reinforced with 7 layers of glass fiber layers only has the highest Initial Peak Load (IPF) of 139.36 kN. | 2020 | Article | Gowid, Samer; Mahdi, Elsadig; Renno, Jamil; Sassi, Sadok; Kharmanda, Ghais; Shokry, Abdallah | COMPOSITE STRUCTURES | Qatar | 10.1016/j.compstruct.2020.112655 | -1
high-performance calcium silicate board reinforced by microfibrillated cellulose/microsilica | The use of microfibrillated cellulose (MFC) derived from renewable natural plant fibers and microsilica (Ms) derived from industrial byproducts in calcium silicate boards (CSBs) is consistent with current trends favoring the use of green building materials. Herein, MFC and Ms synergistically reinforced CSBs were prepared by filling the pores between the MFC and the matrix using Ms to strengthen the MFC-matrix bond. The results show that adding Ms promotes the formation of calcium silicate hydrate. Furthermore, increasing the Ms content decreases the cumulative pore size of the plate, resulting in a denser structure. In addition, when the MFC and Ms contents were 0.3 and 12%, respectively, the flexural strength of the CSB reached 35.96 MPa, which is 37.4% greater than that in the absence of Ms (26.17 MPa). Moreover, a flexural strength of 25.03 MPa was retained after 25 freeze-thaw cycles, demonstrating excellent freeze-thaw resistance. | 2023 | Article | Sheng, Jie; Zhang, Minhao; Yang, Rendang; Xie, Wucheng; Wang, Yang | ACS SUSTAINABLE CHEMISTRY & ENGINEERING | Peoples R China | 10.1021/acssuschemeng.3c00099 | -1
propionic anhydride modification of cellulosic kenaf fibre enhancement with bionanocarbon in nanobiocomposites | The use of chemical modification of cellulosic fibre is applied in order to increase the hydrophobicity, hence improving the compatibility between the fibre and matrix bonding. In this study, the effect of propionic anhydride modification of kenaf fibre was investigated to determine the role of bionanocarbon from oil palm shell agricultural wastes in the improvement of the functional properties of bionanocomposites. The vinyl esters reinforced with unmodified and propionic anhydride modified kenaf fibres bio nanocomposites were prepared using 0, 1, 3, 5 wt% of bio-nanocarbon. Characterisation of the fabricated bionanocomposite was carried out using FESEM, TEM, FT-IR and TGA to investigate the morphological analysis, surface properties, functional and thermal analyses, respectively. Mechanical performance of bionanocomposites was evaluated according to standard methods. The chemical modification of cellulosic fibre with the incorporation of bionanocarbon in the matrix exhibited high enhancement of the tensile, flexural, and impact strengths, for approximately 63.91%, 49.61% and 54.82%, respectively. The morphological, structural and functional analyses revealed that better compatibility of the modified fibre-matrix interaction was achieved at 3% bionanocarbon loading, which indicated improved properties of the bionanocomposite. The nanocomposites exhibited high degradation temperature which signified good thermal stability properties. The improved properties of the bionanocomposite were attributed to the effect of the surface modification and bionanocarbon enhancement of the fibre-matrix networks. | 2021 | Article | Rizal, Samsul; Mistar, E. M.; Oyekanmi, A. A.; Khalil, Abdul H. P. S.; Alfatah, Tata; Olaiya, N. G.; Abdullah, C. K. | MOLECULES | Malaysia | 10.3390/molecules26144248 | -1
effect of hybrid basalt and sisal fibers on durability and mechanical properties of lightweight roadbed foam concrete | To enhance the adaptability of foam concrete in roadbed engineering, there is also a consideration to satisfy the increasing demand for sustainable and green building materials. This research examines the augmenting of the durability and mechanical properties of lightweight roadbed foam concrete (Basalt and Sisal fiber Lightweight Roadbed Foam Concrete -BSLRFC), through the incorporation of basalt and sisal fibers. A meticulous experimental investigation was executed on BSLRFC specimens, which comprised varying volume fractions (0.15%, 0.30%, and 0.45%) and disparate mixing ratios (2:1, 1:1, 1:2), to evaluate their mechanical, durability, and microscopic characteristics. The consequential observations indicate that the performance of the specimens manifests a pattern of initial improvement followed by a subsequent decline with the increasing volume fraction of the mixed fibers. Optimal mechanical attributes and durability performance were realized when the hybrid fibers volume fraction was calibrated at 0.3%, and an appropriate mixing ratio design was incorporated (with a basalt fiber to sisal fiber ratio of 1:2). The comprehensive microstructural analysis revealed the reinforced mechanism for the mechanical characteristics and longevity of the BSLRFC specimens. This provides strong data support for the wider application of BSLRFC in roadbed engineering. | 2023 | Article | Wang, Xinquan; Jin, Yingli; Huang, Wen; Li, Xiao; Ma, Quan | CASE STUDIES IN CONSTRUCTION MATERIALS | Peoples R China | 10.1016/j.cscm.2023.e02592 | -1
structural behavior of high performance lightweight aggregate concrete beams reinforced with fibers | Structural lightweight aggregate concrete solves weight and durability problems in buildings and structures. Recent advances in materials technology have accelerated the development of high performance concrete using lightweight aggregate. The main aim of this investigation is to produce high performance lightweight aggregate concrete beams reinforced with fiber and to study the effect of some variables on structural behavior of the beams such us, type of fiber, volume fraction of fibers and the use of lightweight sand as partial replacement of normal sand The experimental program included the use of pumice as a coarse lightweight aggregate, super-plasticizer admixture and silica fume to produce high performance lightweight concrete mix. Two types of steel fibers were used also, namely crimped and hooked the fibers content was (0.5, 0.75, 1.25) % by volume. The selected mix was used in casting beams (2000x150x25) mm. The work was covered investigating the flexural properties of beam specimens such as first crack and ultimate load, moment capacity, ductility and toughness. The flexural test results for specimen beams showed that the failure load increased for both types of fibers. The results also showed that the cracking load increased in comparison to control beam. The method of analysis of HPLWC beams with fibers is shown to give a very good agreement with experimental data. | 2011 | Proceedings Paper | Ahmed, H. K.; Hamid, B. A. | FIBRE CONCRETE 2011: TECHNOLOGY, DESIGN, APPLICATION | Iraq |  | -1
effectiveness of new natural fibers on damage-mechanical performance of mortar | Addition of fibers to cement-based materials improve tensile and flexural strength, fracture toughness, abrasion resistance, delay cracking, and reduce crack widths. Natural fibers have recently become more popular in the construction materials community. This investigation addresses the characterization of a new animal fiber (pig hair), a massive food-industry waste worldwide, and its use in mortars. Morphological, physical and mechanical properties of pig hair are determined in order to be used as reinforcement in mortars. A sensitivity analysis on the volumes of fiber in mortars is developed. The results from this investigation showed that reinforced mortars significantly improve impact strength, abrasion resistance, plastic shrinkage cracking, age at cracking, and crack widths as fiber volume increases. Other properties such as compressive and flexural strength, density, porosity and modulus of elasticity of reinforced mortars are not significantly affected by the addition of pig hair. (C) 2017 Elsevier Ltd. All rights reserved. | 2017 | Article | Araya-Letelier, G.; Antico, F. C.; Carrasco, M.; Rojas, P.; Garcia-Herrera, C. M. | CONSTRUCTION AND BUILDING MATERIALS | Chile | 10.1016/j.conbuildmat.2017.07.072 | -1
retracted: durability performance of concrete incorporating waste metalized plastic fibres and palm oil fuel ash (retracted article. see vol. 380, 2023) | With the rising quantity of waste generation from numerous processes, there has been growing attention in the consumption of waste materials in the production of construction materials to attain possible advantages. In this study, the durability performance of concrete comprising waste metalized plastic (WMP) fibres and palm oil fuel ash (POFA) was investigated. Properties studied include air content of fresh concrete in addition to sorptivity, water absorption, chloride penetration, and drying shrinkage of hardened concrete. Six concrete mixes containing 0-1.25% WMP fibres with a length of 20 mm were cast for ordinary Portland cement (OPC). Further, six concrete batches with the same fibre content were made, where 20% POFA substituted OPC. The incorporation of WMP fibres and POFA increased the air content of concrete mixtures. Furthermore, water absorption, sorptivity, and chloride penetration of concrete reinforced with WMP fibres were reduced with volume fractions of up to 0.75% for both OPC and POFA-based mixtures. The positive interaction amongst WMP fibres and POFA consequently led to the reduction in drying shrinkage of the concrete. The influence of POFA on the durability performance of concrete was noticed to be more significant at longer curing periods. The results of the study revealed that there is a promising future for the utilisation of WMP fibres in the production of sustainable and durable concrete. (C) 2018 Elsevier Ltd. All rights reserved. | 2018 | Article; Retracted Publication | Mohammadhosseini, Hossein; Tahir, Mahmood Md | CONSTRUCTION AND BUILDING MATERIALS | Malaysia | 10.1016/j.conbuildmat.2018.05.282 | -1
effects of reinforcement on liquefaction resistance of solani sand | A study on liquefaction resistance of Solani sand reinforced with geogrid sheet, geosynthetic fiber, and natural coir fiber is reported. Tests were carried out on shake table (vibration table) with sand samples prepared at a relative density of 25%, with and without reinforcements. Synthetic geogrid sheets were used in three different combinations of three, four, and five layers. In case of fibers, the percentage of fibers by weight of dry sand were taken as 0.25, 0.50, and 0.75% and mixed randomly with the sand sample. The liquefaction parameters, such as the maximum pore water pressure (U-max), maximum pore water pressure built-up time, stay time for U-max, and pore water pressure dissipation time were measured corresponding to various levels of accelerations varying from 0.1-0.4 g. The frequency of the dynamic load was kept constant at 5 Hz. The liquefaction resistance of sand was evaluated in terms of maximum pore water pressure ratio (r(u max)). Test results indicated that on inclusion of fibers and geogrid sheets into the sand samples, the r(u max) decreased. On increasing the fiber content and number of geogrid sheets, r(u max) decreased further, and this decrease is significant at a small amplitude of excitation. The average increase in liquefaction resistance of sand reinforced with synthetic and coir fibers was found to be 88 and 91%, respectively, for 0.75% fiber content, whereas for five layers of geogrid sheets, this increase was about 31% at 0.1 g acceleration. DOI: 10.1061/(ASCE)GT.1943-5606.0000645. (C) 2012 American Society of Civil Engineers. | 2012 | Article | Maheshwari, B. K.; Singh, H. P.; Saran, Swami | JOURNAL OF GEOTECHNICAL AND GEOENVIRONMENTAL ENGINEERING | India | 10.1061/(asce)gt.1943-5606.0000645 | -1
deterioration in mechanical properties of glass fiber-reinforced nylon 6,6 composites by aqueous calcium chloride mixture solutions | In this article, nylon 6,6 (NY66) and glass fiber-(30 wt%) reinforced NY66 (GFNY66) specimens were immersed in various aqueous calcium chloride (aq. CaCl2) mixture solutions at different thermal conditions for varying intervals of time, and analyzed using attenuated total reflection-infrared (ATR-IR) spectroscopy, inductively coupled plasma (ICP), energy dispersive X-ray (EDX), gel permeation chromatography (GPC), and mechanical studies. ICP data revealed increasing concentration of absorbed Ca2+ ions with increasing immersion time resulting in disruption of intra- and intermolecular H-bonding as confirmed using ATR-IR results. From EDX data, the ratio of Ca2+ and Cl- ions absorbed by NY66 was calculated and found to follow its stoichiometric equivalence. GPC data exhibited less reduction in M-n and M-w for aq. CaCl2-treated NY66 specimens suggesting the absence of any significant chemical degradation, but the occurrence of only physical changes involving H-bond breakage and the formation of new C=O center dot center dot center dot Ca2+ dative bond in NY66 matrix. The mechanical properties of GFNY66 samples treated with various types of aq. CaCl2 solutions exhibited pronounced deterioration, possibly due to the interfacial failure between glass fiber and NY66 matrix. The results obtained from this study were quite useful toward understanding the degradation mechanism in NY66 and GFNY66 caused by various aq. CaCl2 mixture solutions, and will be helpful in improving the mechanical properties of recycled NY66. POLYM. COMPOS., 30:481-489, 2009. (C) 2008 Society of Plastics Engineers | 2009 | Article | Dhevi, D. Manjula; Choi, Chang Woo; Prabu, A. Anand; Kim, Kap Jin | POLYMER COMPOSITES | South Korea | 10.1002/pc.20613 | -1
performance of concretes reinforced with recycled plastic fibres | This paper evaluates the performance of concretes reinforced with different fibre volume fractions (1-4%) of low-density polyethylene fibres, locally obtained from recycled plastic waste. Properties investigated included compressive and flexural strengths, and plastic shrinkage using a series of 150 mm cubes, 150 3 150 3 500 mm prisms, and 1000 3 1000 3 100 mm slabs respectively. The test results indicated a significant improvement in the flexural toughness and crack-arresting mechanism of the concretes reinforced with recycled plastic fibres compared to plain concrete. It can be observed that increasing the recycled fibre volume up to 3% caused up to 2.7 times increase in flexural toughness of the prisms, and no plastic shrinkage cracking of concrete slabs. Furthermore, test results indicated that there was a slight decrease in compressive and flexural strengths of concretes reinforced with different contents of recycled fibres compared to plain concrete. This study suggests that the addition of more than 2% of low-density polyethylene recycled plastic fibres (by volume) to concrete can be used effectively for controlling plastic shrinkage cracking of concrete structures, and thus results in waste reduction and resources conservation. | 2009 | Article | Alhozaimy, A. M.; Shannag, M. J. | MAGAZINE OF CONCRETE RESEARCH | Saudi Arabia | 10.1680/macr.2008.00053 | -1
mechanical properties of hybrid fiber reinforced concrete and a nondestructive evaluation | Concrete is the most important building material of our century. Concrete, which works under compression, is a brittle material with a low tensile strength. The addition of various types of fibers to concrete increases its ductility. Basically, the use of fibers is intended to increase crack control and ductility. Today, the use of various fibers is becoming widespread. It may be necessary from time to time to reassess and evaluate newly completed reinforced concrete buildings or those buildings still under construction as well as those in existence for years. The concrete strength of a building can be determined by using non-destructive methods or by taking cores. It is an inevitable necessity that the number of cores be limited because taking cores may lead to a weakening of the structural members. The aim of this study is to compare the mechanical properties of concrete with steel fiber, polypropylene fiber and with both in combination and to investigate the effects of using these fibers on the mechanical properties of concrete. Another objective of the study is to compare concrete compressive strength as determined by the destructive method with that determined by a non-destructive method. | 2019 | Article | Acikel, Hicran | MATERIALS TESTING | Turkey | 10.3139/120.111438 | -1
characterization and spinning performance of pineapple leaf fibers: an economic and sustainable approach for bangladesh | The by-products of pineapple fruits such as stems and leaves are generally considered as agro-wastes, but these wastes can be used as raw materials for reinforced fibre, yarn and eventually in fabric formation. Unlike PALF, Jute is a bast fibre and one of the main cash crops of Bangladesh, which has already proven as a versatile fibre. In this study, the spinning performance of PALF such as fineness, bundle strength, breaking tenacity and breaking elongation properties have been studied and compared with jute. It showed that the physical and structural characteristics of PALF were similar to jute fibre, even in some cases PALF is better. Another study was done in which it was found that surface characteristics like color strength (K/S value), whiteness, yellowness, and brightness signifies that the PALF yarn is almost similar in comparison with jute yarn. Besides, Pineapple Leaf Fibres contained relatively greater diameter compared with that for jute fibre and consequently, the quality ratio value of yarn for PALF was much smaller than that of jute yarn. Finally, a comparative decision is made; that the use of PALF can be a sustainable replacement toward an economy based agricultural solution for Bangladesh. | 2021 | Article | Jalil, Mohammad Abdul; Parvez, Md. Shohan; Siddika, Ayesha; Rahman, Md. Moshiur | JOURNAL OF NATURAL FIBERS | Bangladesh | 10.1080/15440478.2019.1687066 | -1
the effect of fibre layering pattern in resisting bending loads of natural fibre-based hybrid composite materials | The effect of fibre layering pattern and hybridization on the flexural properties of composite hybrid laminates between natural fibres of basalt, jute and flax with synthetic fibre of E-glass reinforced epoxy have been investigated experimentally. Results showed that the effect fibre layering pattern was highly significant on the flexural strength and modulus, which were strongly dependent on the hybrid configuration between sandwich-like (SL) and intercalation (IC) sequence of fibre layers. In addition, specific modulus based on the variation densities of the hybrid laminates was used to discover the best combination either basalt, jute or flax with E-glass exhibits superior properties concerning on the strength to weight-ratio. Generally, SL sequence of glass/basalt exhibited superior strength and stiffness compared with glass/jute and glass/flax in resisting bending loads. In terms of hybridization effect, glass/jute was found to be the best combination with E-glass compared to the rest of natural fibres investigated in the present study. Hence, the proper stacking sequences and material selection are among predominant factors that influence on mechanical properties and very crucial in designing composite hybrid system to meet the desired requirements. | 2016 | Proceedings Paper | Jusoh, Muhamad Shahirul Mat; Yahya, Mohd Yazid; Hussein, Nur Izan Syahriah | 2015 2ND INTERNATIONAL CONFERENCE ON CHEMICAL AND MATERIAL ENGINEERING (ICCME 2015) | Malaysia | 10.1051/matecconf/20163901005 | -1
mechanical behaviours of green hybrid fibre-reinforced cementitious composites | New green cementitious composites reinforced with bagasse fibre and steel fibre with ultra-high volume of fly ash are developed in this paper. The mechanical properties of bagasse fibre such as the tensile strength, Young's modulus and stress-strain relationship are determined via conducting single fibre tensile test. Mechanical behaviours of the new composites, including compressive strength, Young's modulus, bending behaviour and uniaxial tensile behaviour, are investigated experimentally. The influence of the content of bagasse fibres and fly ash on the mechanical behaviour of the composites is also evaluated. The obtained results show that the compressive strength, Young's modulus, modulus of rupture and tensile strength of the composites decrease with the deduction of the content of the fly ash and bagasse fibre, but the bending toughness and tensile ductility of the material increase with fly ash content and peak as fly ash to cement ratio achieves 2.0. It is found that the mechanical properties of the composites are comparable to those of conventional concrete and are very promising green and sustainable construction and building materials and have strong potential to be used in engineering practice. (C) 2015 Elsevier Ltd. All rights reserved. | 2015 | Article | Tian, He; Zhang, Y. X.; Ye, L.; Yang, Chunhui | CONSTRUCTION AND BUILDING MATERIALS | Australia | 10.1016/j.conbuildmat.2015.07.143 | -1
fresh and strength properties of concrete reinforced with metalized plastic waste fibers | This paper represents test results of workability and strength properties of concrete, reinforced with metalized plastic waste (MPW) resulting by discarded food packaging articles. Unlike the packaging articles like polypropylene terephthalate (PET) waste bottles and plastic carry bags; MPW is relatively unfit for effective recycling and contributes to the littering and expanding landfill areas causing environmental hazards. In this study, the feasibility of MPW fibers as reinforcing constituent for concrete is assessed by evaluating slump, compressive and splitting tensile strength and flexure strength. Films of MPW were shredded into 5 mm, 10 mm and 20 mm long fibers and mixed in concrete from 0% to 2% by volume of mix. The test results demonstrated improved splitting tensile strength and ductility of concrete due to the addition of MPW fibers. Concrete subjected to axial compression exhibited large deformations at higher loads compared to the conventional concrete. However, the workability, compressive strength and flexural strength showed a negligible reduction at 1% dosage of MPW fibers. (C) 2017 Elsevier Ltd. All rights reserved. | 2017 | Article | Bhogayata, Ankur C.; Arora, Narendra K. | CONSTRUCTION AND BUILDING MATERIALS | India | 10.1016/j.conbuildmat.2017.04.095 | -1
effect of chipped fiber languor on the bending behavior of concrete beam elements | This article studies the behavior of concrete beams reinforced with metal fibers (chips) randomly arranged in concrete, to improve ductility and bending stiffness and limit crack openings. These fibers come from machining waste from steel parts. The fibers are characterized for mechanical resistance and tearing. Three series of tests were carried out for languor respectively L = 4 cm, L = 5 cm and L = 6 cm. Bending tests (three-point bending) are carried out on prismatic specimens of dimensions [10x20x120] cm(3). Compression tests are carried out on cylinders with a diameter of & empty;16 cm and a height of H32 cm in order to determine the mechanical properties of the concrete used. The composition of the concrete is determined by the experimental method known as Dreux-Gorisse. Two fiber contents are retained for this study (W= 0.6% and W= 0.8%) and a BT control concrete (W=0%) with W: fiber contents in the concrete, of the same composition as the matrix is developed for serve as a reference. The confrontation and comparison of the different results obtained show that the fibers with languor L=6 cm confer significant ductility to the material after cracking of the concrete, better than the other languor's (L= 4 cm and 5 cm) with numbers of undulations (spirals) n=3.5and 6. Also, the fibers used limit bending cracks and improve strength and rigidity. | 2023 | Article | Atlaoui, D.; Ghouilem, K. | JOURNAL OF APPLIED ENGINEERING SCIENCES | Algeria | 10.2478/jaes-2023-0020 | -1
the mechanical behavior and enhancement mechanism of short carbon fiber reinforced afs interface | The aluminum foam sandwich (AFS), which perfectly combines the excellent merits of an aluminum foam core and face sheet materials, has extensive and reliable applications in many fields, such as aerospace, military equipment, transportation, and so on. Adhesive bonding is one of the most widely used methods to produce AFS due to its general applicability, simple process, and low cost, however, the bonding interface is known as the weak link and may cause a serious accident. To overcome the shortcomings of a bonded AFS interface, short carbon fiber as a reinforcement phase was introduced to epoxy resin to reinforce the interface adhesion strength of AFS. Single lap shear tests and three-point bending tests were conducted to study the mechanical behavior of the reinforced interface and AFS, respectively. The failure mechanism was studied through a macro- and microanalysis. The result showed that after the reinforcement of carbon fiber, the tangential shear strength of the interface increased by 73.65%. The effective displacement of AFS prepared by the reinforced epoxy resin is 125.95% more than the AFS prepared by the unreinforced epoxy resin. The flexure behavior of the reinforced AFS can be compared with AFS made through a metallurgical method. Three categories of reinforcement mechanisms were discovered: (a) the pull off and pull mechanism: when the modified carbon fiber performed as the bridge, the bonding strength improved because of the pull off and pull out of fibers; (b) adhesion effect: the carbon fiber gathered in the hole edge resulted in epoxy resins being gathered in there too, which increased the effective bonding area of the interface; (c) mechanical self-locking effect: the carbon fiber enhanced the adhesive filling performance of aluminum foam holes, which improved the mechanical self-locking effect of the bonding interface. | 2022 | Article | Yan, Chang; Cai, Jiaxu; Xiang, Kun; Zhao, Jinfeng; Lei, Wanqing; Fang, Changqing | MATERIALS | Peoples R China | 10.3390/ma15249012 | -1
carbon fibre waste recycling into hybrid nonwovens for electromagnetic interference shielding and sound absorption | The increasing global use of carbon fibre (CF) in different industries has resulted in production of significant amounts of waste in the forms of CF-reinforced composites and dry CF scrap. The latter group which is mainly in the form of short fibres is generated during manufacturing of CF-reinforced composites and comprises a significant portion of total CF waste. However, little attention has been paid to recycling these waste fibres. This research provides a comprehensive understanding on the processability of CF waste into nonwovens using conventional textile machineries of carding and needle-punching, for applications in areas of electromagnetic interference (EMI) shielding and sound absorption. The carding of CF was carried out in the presence of polyamide 6 (PA6) fibres to minimise damages to CF during the recycling process. Hybrid CF/PA6 nonwovens were produced and the effects of operating parameters such as the number of carding passages, the ratio of CF/PA6 fibres (20/80, 50/50, and 80/20), and the number of cross-lapped web layers during the needle-punching process on the obtained features were explored. The results demonstrated that excellent EMI shielding effectiveness was achieved with the highest performance being 85 dB from the CF/PA6 80/20 samples. Increasing the content of CF, the number of carding passages and the thickness of nonwovens all positively contributed to enhancing the EMI shielding performance. The sound absorption performance of nonwovens was found to depend on the CF/PA6 ratio and the thickness of the tested samples. However, the second carding process negatively impacted on the sound absorption performance by reducing the fibres mass in final products. In addition, the relations between the composition of samples and employed methodologies with production yield, areal density, electrical conductivity and actual CF content of the developed nonwovens were all discussed. | 2021 | Article | Pakdel, Esfandiar; Kashi, Sima; Baum, Thomas; Usman, Ken Aldren S.; Razal, Joselito M.; Varley, Russell; Wang, Xungai | JOURNAL OF CLEANER PRODUCTION | Australia | 10.1016/j.jclepro.2021.128196 | -1
assessment of geotechnical properties of clay stabilized with jute fiber | Soft soil suffered from different aspects for example high compressibility and low shear strength; in which cannot provide satisfactory support to any structure. In order to support such type of soil, the synthetic/natural fiber reinforcement has been recently suggested to ensure the stability of buildings and infrastructures. This technique involves the randomly mixing of soil with small discrete materials like fibers or meshes to get a homogeneous material. The Kaolin (K) and jute fiber (JF) were used to prepare unreinforced and reinforced specimens for the experimental work. The JF was chosen as a reinforcement material with different contents namely (0.5%, 1%, 2%, and 3%). The fibers were cut into two different lengths (2 cm and 4 cm). A total of 27 laboratory tests including standard Proctor compaction test, one dimensional consolidation test, and unconfined compression test were conducted on the prepared mixture to investigate the effect of jute fibers on the behavior of clay. The maximum dry density decreases and optimum moisture content increases with the inclusion of JF. Mixing the clay with JF of 0.5% decreases the maximum dry density MDD by 5% less than the unreinforced clay. The JF greatly influenced the unconfined compressive strength (UCS) for all that fiber's content and length. UCS of the JF specimen is 4.26 times that for the natural clay. Moreover, JF increases the failure strain especially for fiber length L= 4 cm. The reinforced clay specimens show almost a strain softening behavior. | 2023 | Article | Alqaissi, Zena Hadi; Al-Soud, Madhat Shakir; Dawood, Zina Mikhael; Faleeh, Jinan Marzooq; Ahmed, Aisha Arkan | JOURNAL OF APPLIED SCIENCE AND ENGINEERING | Iraq | 10.6180/jase.202301_26(1).0007 | -1
experimental investigation on the mechanical properties of aluminium sandwiched sisal/kenaf/aloevera/jute/flax natural fibre-reinforced epoxy ly556/gy250 composites | In engineering, composites have indicated a more profound influence in the recent development of materials with high strength to weight ratio. The purpose of this work is to identify the different and specific properties which a composite possesses when various reinforcement fibres are used in different epoxy matrix material. Composite materials have a major role to play with meeting that requirement. Many natural fibre composite materials possess good mechanical properties but still lack in satisfying applications requirements and alternate for which is seen as sandwich natural fibre composites. In this investigation, an effort has been made to study the mechanical properties exhibited by sandwich epoxy composite reinforced with various commonly used natural fibres, namely Aloevera, Kenaf, Sisal, Jute and Flax. The polymer resin used as matrix is also varied using Epoxy LY556 and Epoxy GY250. The originality of this work is in the use of Epoxy GY250 to fabricate sandwich composites with five commonly available natural fibres and compare its performance to the more widely used Epoxy LY556. It has been determined through various mechanical tests, which particular epoxy resin bonds better with the natural fibres namely, jute, sisal, aloe vera, kenaf and flax thereby providing better tensile, impact and flexural properties. The investigation is hoped to provide an insight into how the environmentally friendly natural fibres interact with the varying matrix resins and how this interaction affects the mechanical properties of said composites. | 2021 | Article | Arputhabalan, Jeswin; Karunamoorthy, L.; Palanikumar, K. | POLYMERS & POLYMER COMPOSITES | India | 10.1177/0967391120973508 | -1
long-term performance of reinforced concrete beams with carbon-fiber sheet | For applications in the civil and building engineering area of the retrofitting method using carbon-fiber sheet, the behavior of durability and long-term performance of reinforced concrete members under live loads should be grasped. This paper describes about the long-term performance of reinforced concrete beams with carbon-fiber sheet. As a result of long-term lending tests for the last 4 years, it was concluded that the retrofitting system using carbon-fiber sheets is successful to increase the flexural strength and to prevent the increase of long-term deflection on the existing reinforced concrete beams or slabs, in the manner as seismic reform of columns in buildings and the pier of bridges. | 1998 | Article | Kimura, K; Kobatake, Y | COMPOSITE INTERFACES | Japan |  | -1
study on the application of desulfurization gypsum for the gypsum fiber board production | Through semidry process, the wood fiber as reinforced materials and the industrial flue gas desulfurization waste calcinated calcium sulfate hemihydrate as an inorganic adhesive produced the environmental gypsum fiber board. This process is effective on utilization of desulfurization gypsum, which reduced the pollution of the environment and the demand of the natural gypsum, further to protect the natural environment. As green building decoration materials, gypsum fiber board has good prospects for development. The research results show that it is remarkable that the amount of the composite retarder is effective on the static bending strength, internal bond strength, grip screws to impact; the ratio of the wood and plaster is effective on the absorbent thickness expansion rate. | 2013 | Proceedings Paper | Tang, Chaofa; Cai, Changwen; Xu, Bo; Liu, Yanlong | ARCHITECTURE, BUILDING MATERIALS AND ENGINEERING MANAGEMENT, PTS 1-4 | Peoples R China | 10.4028/www.scientific.net/amm.357-360.646 | -1
failure analysis on hybrid fiber reinforced plastics for bolted joint under geometric parameters effect | In this study, glass fiber and kenaf reinforced thermoplastic hybrid composite were fabricated using compression method. The composite is layout in sandwich structure. Woven glass fiber is sandwiched in between woven kenaf fiber with polypropylene matrix. The nominal thickness of the composite is 3 mm. Bolted joint test was conducted according to ASTM D5961 using Universal testing machine. The results confirm geometric parameters affect the failure mode. | 2016 | Proceedings Paper | Sivakumar, D.; Chew, R. M.; Selamat, M. Z.; Daud, M. A.; Tan, C. F. | PROCEEDINGS OF MECHANICAL ENGINEERING RESEARCH DAY 2016 | Malaysia |  | -1
an investigation on the activation energy and thermal degradation of biocomposites of jute/bagasse/coir/nano to2 epoxy-reinforced polyaramid fibers | Polyaramid is a type of aromatic polyamide that is used to strengthen materials due to its great thermal stability. The effect of adding 2 wt% of nano titanium oxide and 5% polyaramid fibers to an epoxy matrix composite reinforced with three distinct natural fibers (jute, bagasse, and coir fibers) on the structure and characteristics of the composite was examined in this study. Hand lay-up approach was used to manufacture 40 wt. percent each fiber, separately reinforced biocomposites with the addition of polyaramid, and TGA experiments were used to investigate the thermal stability of jute/bagasse/coir composites with polyaramid. The thermal degradation of the polymer took place in five steps, according to the Broido plots, with the second step being the slowest and rate determining. Because less energy is used to remove hemicellulose and loosely binding water contained in bagasse fiber, Broido plots revealed that the first step heat degradation had the lowest activation energy (Ea). | 2022 | Article | Fayaz, H.; Karthik, K.; Christiyan, K. G. Jaya; Kumar, M. Arun; Sivakumar, A.; Kaliappan, S.; Mohamed, M. Jinnah Sheik; Subbiah, Ram; Yishak, Simon | JOURNAL OF NANOMATERIALS | Ethiopia | 10.1155/2022/3758212 | -1
ultrasonic technique for the evaluation of delaminations on cfrp, gfrp, kfrp composite materials | In the present paper an ultrasonic NDI technique for the delaminations evaluation on several composite materials is described. The methodology, based on an ultrasonic test apparatus in the form of reflection, allows us to determine the position along the thickness and extension of delaminations on several CFRP, GFRP and KFRP laminates subjected to low-velocity impact test. The experiments have been performed in two distinct phases. During the first phase typical aerospace materials such as thermoset and thermoplastic CFRP thin laminates and sandwich were inspected, in order to validate the ultrasonic NDI system and the original test methodology. Then, in the second phase, tests have been performed on glass fiber and polyester resin systems, where the fiber was in the form of woven fabric or woven roving, and Kevlar and polyester resin system, where the Kevlar is in the form of woven fabric. All the specimens are made by RTM technology and the thickness are comprised between 5 and 6 mm. Moreover, the NDI analysis was performed using two different probes (5 and 15 MHz), in order to evaluate the importance of the probe frequency for the reliable evaluation of delaminations on composite materials. The results show the NDI system capabilities in terms of damage detection, location and evaluation. (C) 2000 Elsevier Science Ltd. All rights reserved. | 2000 | Article | Scarponi, C; Briotti, G | COMPOSITES PART B-ENGINEERING | Italy | 10.1016/s1359-8368(99)00076-1 | -1
enhancing fiber-matrix interface permeability resistance of natural fiber-reinforced, bio-cemented sand by caco3 seed pretreatment | This study explores the application of roughness pretreatment on plant-based natural fiber surfaces to enhance the sealing effectiveness of the sand-fiber interfacial. The technique roughens the reinforced material by presetting CaCO3 seeds on the fiber surface, thereby immobilizing more bacteria as nucleation sites, further increasing the interfacial bonding area by promoting bio-mineralization and achieving efficient sealing of preferential flow channels. Experimental investigation was conducted to compare the promoting effects on bio-mineralization of reinforced sand with three pretreated fibers. Results showed that the fibers pretreated with CaCO3 could fill the pores to bridge sand particles more effectively by aggregating bio-mineralized precipitates around them. The bacterial immobilization rate and calcium carbonate content of bio-cemented sands with fiber pretreatment remarkably increased with increasing fiber surface roughness characterized by fractal dimension (F-d) when compared to the samples without pretreatment, and the maximum increase was 35.66% (coir, F-d = 1.390) and 152.3% (jute, F-d = 1.330). The profile water-conducting rate and average hydraulic conductivity have been reduced by 46% and 86%, Among the three fibers, ramie has the lowest hydraulic conductivity of 5.396 x 10(-8) m/s, which is lower than that of jute and coir (1.041 x 10(-7) m/s and 3.885 x 10(-7) m/s). Furthermore, the promotion of bacteria on bio-mineralization and more even distribution (upper, middle, and lower parts are 36%, 34%, and 30%, respectively) of CaCO3 were confirmed through bacteria staining testing and dye tracer testing. Finally, the effects of average flow velocity and shear rate on bacterial immobilization and sealing of preferential flow channels are discussed. (c) 2023 Elsevier Ltd. All rights reserved. | 2023 | Article | Guo, Liang; Dai, Qichen; Lin, Xingzhu; Jiang, Yuhong; Wang, Baoquan; Pan, Xiaohua; Peng, Yiqi; Zhao, Guoqiang; Ru, Yi; Zhou, Liye | GEOMECHANICS FOR ENERGY AND THE ENVIRONMENT | Peoples R China | 10.1016/j.gete.2023.100481 | -1
potential use of industrial waste-red mud in developing hybrid composites: a waste management approach | Waste reduction is one of the main aspects of cleaner production. Increasing red mud generation around the globe is creating a threat to the environment. Red mud has an attractive mineralogical composition which makes them ideal for the manufacture of composites. The current paper investigates the feasibility of utilizing red mud in the polymer matrix with coconut sheath (CS) fiber. Twelve distinct red mud composites were fabricated with silane-treated (AST), alkaline-treated (AT) and untreated (UT) CS reinforcement, as well with a differing weight percentage of red mud and investigated the mechanical properties and water and chemical resistance behaviour. AST-CS fiber composite reinforced by 20 wt% red mud displayed superior tensile, flexural and impact strength. Positive interaction of red mud with treated CS reduced the formation of voids. The chemical and water resistance test revealed the composites' ability to withstand water and chemical attack. The effective production of polymer composites using red mud simultaneously mitigates red mud storage and pollution issues, thereby promoting a sustainable environment and an economic solution for the disposal of red mud. (C) 2020 Elsevier Ltd. All rights reserved. | 2020 | Article | Vigneshwaran, S.; Uthayakumar, M.; Arumugaprabu, V. | JOURNAL OF CLEANER PRODUCTION | India | 10.1016/j.jclepro.2020.124278 | -1
mechanical and durability characteristics of sustainable coconut fibers reinforced concrete with incorporation of marble powder | 'Concrete needs some tensile reinforcement to enhance tensile strength and avoid unacceptable brittle nature. This study is supported out to estimate the characteristics of coconut fibers reinforced concrete with the incorporation of marble slurry. Marble waste used as binding materials in percentage of 0 to 30% in 5.0% increment by weight of cement to enhance compressive capacity while coconut fiber was used in proportion of 0.5%, 1.0%, 1.5%, 2.0%, 2.5% and 3.0% by weight of cement to enhance tensile capacity of concrete. Mechanical performance was evaluated through compressive, flexure, and split tensile strength. To assess durability characteristics of all mix, different parameters such as acid attack resistance, carbonation resistance and water absorption are examined. Experiment findings indicate that marble slurry and coconut fiber decrease the workability of fresh concrete. Furthermore, Concrete specimens' tests indicate that marble slurry up to 20% and coconut fiber addition 2.0% tend to improve the mechanical performance of hardened Concrete. It also indicates that durability aspects such as water absorption, carbonation resistance and acid attack resistance significantly improved with the substitution of marble waste and coconut fibers. Response surface methodology (statistically models) is used to optimize combine dosage of marble slurry and coconut fiber and verified through experimental tests'. | 2021 | Article | Ahmad, Jawad; Zaid, Osama; Siddique, Muhammad Shahid; Aslam, Fahid; Alabduljabbar, Hisham; Khedher, Khaled Mohamed | MATERIALS RESEARCH EXPRESS | Pakistan | 10.1088/2053-1591/ac10d3 | -1
bio-treatment of poplar via amino acid for interface control in biocomposites | Advanced biocomposites reinforced by abundant biomass-derived fillers can add a revenue stream to enhance the economic viability of biofuel production chains and the energy efficiency of the composite industry. However, the low stiffness of biopolymers limits their use in structural applications. Poplar fibers (mesh size: <180 mu m, Populus spp.), an abundant waste from the wood industry, were used as bio-filler to fabricate high-performance biocomposites based on polylactic acid (PLA), in which the poplar fibers were modified by an amino acid (L-lysine). As a benefit of the amino acid treatment, the tensile Young's moduli of the lysine/poplar/PLA composites increased by up to 68% with the addition of a small amount of lysine, compared with neat PLA. At the same time, the tensile strength, failure strain, and Young's modulus of the poplar/PLA composites all increased after adding only 0.1 wt % of lysine. It has been observed that the lysine content has a significant effect on the decomposition temperature, complex viscosity, storage modulus, crystallization temperature, and crystallinity of composites. The fracture surfaces of the composites with an optimum lysine content had fewer voids and were more compact compared with composites without any lysine. The pores on the surfaces of poplar fibers became more available for the penetration of PLA molecules as a result of lysine addition. Therefore, this study presents a facile method for reinforcing biocomposites with extremely low-cost and environmentally friendly biofillers. | 2020 | Article | Zhao, Xianhui; Li, Kai; Wang, Yu; Tekinalp, Halil; Richard, Alan; Webb, Erin; Ozcan, Soydan | COMPOSITES PART B-ENGINEERING | USA | 10.1016/j.compositesb.2020.108276 | -1
hierarchical optimization of laminated fiber reinforced composites | The aim of this work is to perform hierarchical optimization in laminated composite structures, considering simultaneously macroscopic and microscopic levels in the design of structure and material. The macroscopic level takes into account orientations and fiber volume fractions of unidirectional composite layers. The microscopic level considers the cross-sectional size and shape of the reinforcement fibers, assuming them elliptical. Both levels are coupled by a resource constraint and exchange derivatives in a mathematically consistent manner. The objective is to minimize compliance under a total fiber volume fraction constraint. The variation of the fibers' size and shape is considered by response surfaces for constitutive parameters of a reinforced lamina. Such surfaces are built from data evaluated by asymptotic homogenization techniques. The plies orientations are chosen using the Discrete Material Optimization (DMO) approach. Results in laminated plates show the influence of the reinforcement fibers' shape and volume fraction in their global behavior. The optimal microstructures obtained vary with the loading conditions considered. It is shown that the present optimization procedure permits to increase structural stiffness when material microstructural characteristics are considered. Moreover, an assessment of layers' microstructural stresses is carried out in order to evaluate the fibers' shape influence on stress concentrations. (C) 2013 Elsevier Ltd. All rights reserved. | 2014 | Article | Ferreira, Rafael T. L.; Rodrigues, Helder C.; Guedes, Jose M.; Hernandes, Jose A. | COMPOSITE STRUCTURES | Brazil | 10.1016/j.compstruct.2013.07.051 | -1
crashworthiness analysis and design of a sandwich composite electric bus structure under full frontal impact | The transition toward sustainable transportation includes adopting ecofriendly electric vehicles in public transport, which reduces greenhouse gas emissions and increases energy efficiency. One of the critical features in fuel economy improvement of electric vehicles lies in lightweight structural design. Nevertheless, the crashworthiness of the structures of the vehicles and the safety of passengers must be guaranteed in the attempt of mass reduction because the crash of large vehicles such as buses usually costs many lives. This paper, therefore, aims to present an in-depth analysis of the impact behavior of a lightweight monocoque sandwich composite microbus body under full-frontal crash conditions. The bus structure, made of a high-density polyurethane foam core and woven glass fabric-epoxy face sheets, was modeled and simulated via LS-DYNA dynamic analysis using strength-based Chang-Chang criteria to characterize the failure mechanism of the structure and investigate intrusion into the passenger survival space. Under front collision, the front panel, A-pillars, and front sidewalls of the original bus were found to be extensively damaged in the compressive fiber mode. Based on the 50th percentile male dummy anthropometric parameters, injury indices of 0-5 intervals were proposed to evaluate occupant injury risks. The maximum front and side intrusion into the specified safety space under a maximum impact speed of 50 km/h is 208 mm at the front panel and 221 mm at the sidewall, indicating high injury indices of 3.59 and 4.81, respectively. The effects of stiffeners reinforced in the front panel and foam core thicknesses in the sidewalls, floor, and bottom parts on crashworthiness improvement were thoroughly discussed. The improved bus design can significantly enhance the safety of the occupants with a minimal increase in structural weight of merely 35.6 kg. An effective vehicle safety design under full frontal collision is presented. | 2022 | Article | Jongpradist, Pattaramon; Saingam, Napassakorn; Tangthamsathit, Ploypimol; Chanpaibool, Panittha; Sirichantra, Jariyavadee; Aimmanee, Sontipee | HELIYON | Thailand | 10.1016/j.heliyon.2022.e11999 | -1
durability enhancement of sustainable concrete composites comprising waste metalized film food packaging fibers and palm oil fuel ash | The utilization of waste materials in sustainable and green concrete manufacturing is particularly appealing because of the low cost of waste resources, the saving of landfill space, and the development and enhancement of concrete qualities. This paper investigates the strength and durability of green concrete composites made of waste metalized film food packaging (MFP) fibers and palm oil fuel ash (POFA). Compressive and tensile strengths, carbonation, drying shrinkage, electrical resistivity, and rapid chloride penetration tests in concrete mixtures are among the properties explored. With ordinary Portland cement (OPC), MFP fibers of 20 mm in length and six-volume fractions ranging from 0 to 1.25% were employed. Another six concrete mixes were made with 20% POFA in place of OPC. The results showed that adding MFP fibers to concrete mixes reduced their compressive strength. Despite a minor reduction in compressive strength, the inclusion of MFP fibers significantly increased tensile strength. The findings show that the combination of MFP fibers with POFA substantially impacts concrete durability. The addition of MFP fibers to concrete mixes resulted in a reduction in carbonation and drying shrinkage. The chloride penetration of specimens was also reduced, whereas the electrical resistivity of reinforced samples rose by nearly 80% compared to ordinary concrete. | 2022 | Article | Alyousef, Rayed; Mohammadhosseini, Hossein; Ebid, Ahmed Abdel Khalek; Alabduljabbar, Hisham; Ngian, Shek Poi; Mohamed, Abdeliazim Mustafa | SUSTAINABILITY | Saudi Arabia | 10.3390/su14095253 | -1
3d topography of the young adult anal sphincter complex reconstructed from undeformed serial anatomical sections | Background Pelvic-floor anatomy is usually studied by artifact-prone dissection or imaging, which requires prior anatomical knowledge. We used the serial-section approach to settle contentious issues and an interactive 3D-pdf to make the results widely accessible. Method 3D reconstructions of undeformed thin serial anatomical sections of 4 females and 2 males (21-35y) of the Chinese Visible Human database. Findings Based on tendinous septa and muscle-fiber orientation as segmentation guides, the analsphincter complex (ASC) comprised the subcutaneous external anal sphincter (EAS) and the U-shaped puborectal muscle, a part of the levator ani muscle (LAM). The anococcygeal ligament fixed the EAS to the coccygeal bone. The puborectal-muscle loops, which define the levator hiatus, passed around the anorectal junction and inserted anteriorly on the perineal body and pubic bone. The LAM had a common anterior attachment to the pubic bone, but separated posteriorly into puborectal and pubovisceral muscles. This pubovisceral muscle was bilayered: its internal layer attached to the conjoint longitudinal muscle of the rectum and the rectococcygeal fascia, while its outer, patchy layer reinforced the inner layer. ASC contraction makes the ano-rectal bend more acute and lifts the pelvic floor. Extensions of the rectal longitudinal smooth muscle to the coccygeal bone (rectococcygeal muscle), perineal body (rectoperineal muscle), and endopelvic fascia (conjoint longitudinal and pubovisceral muscles) formed a diaphragm at the inferior boundary of the mesorectum that suspended the anorectal junction. Its contraction should straighten the anorectal bend. Conclusion The serial-section approach settled contentious topographic issues of the pelvic floor. We propose that the ASC is involved in continence and the rectal diaphragm in defecation. | 2015 | Article | Wu, Yi; Dabhoiwala, Noshir F.; Hagoort, Jaco; Shan, Jin-Lu; Tan, Li-Wen; Fang, Bin-Ji; Zhang, Shao-Xiang; Lamers, Wouter H. | PLOS ONE | Peoples R China | 10.1371/journal.pone.0132226 | -1
water hyacinth (eichhorniacrassipes) polymer composites properties - aquatic waste into successful commercial product | In modern times, the demand for natural fibers is increased due to low density, low cost, recyclability, and biodegradable properties. Following work deals with the aquatic waste of water hyacinth plant fiber. The main intent of this work is to utilize the hyacinth plant into a successive manner and convert this plant into some commercial products. It is used as reinforcement material and epoxy polymer resin in matrix material with a suitable percentage of hardener (10:1). A new method such as a mechanical way of extraction process is introduced in this work. The different weight percentage of the hyacinth fiber is reinforced with matrix material like 15, 20, 25, 30, and 35%. With the help of a compression molding, machine water hyacinth reinforced fiber composite is produced by using 1500 PSI pressure and 110 degrees C, 100 degrees C of upper and lower plate temperature. A composite sample is cut into as per ASTM standards and the mechanical tests like tensile, flexural, impact test is conducted by using universal testing machine (UTM), and Charpy impact test machine. Based on the final mechanical test results, the 30% of hyacinth composite sample tensile 36.48 MPa, flexural 48.62 MPa, impact 0.5 J, and hardness 98 attained then, the hyacinth composite samples are adopted into water and chemical absorption test with 10 hours, 1week, 1month of continuous monitoring. Based on the final results, hyacinth fiber is strongly recommended to use an alternative of synthetic fibers and conventional natural fibers. The hyacinth composite is strongly recommended for the usage of commercial and household applications. | 2022 | Article | Arivendan, Ajithram; Jappes, Winowlin; Irulappasamy, Siva; Chris, Brintha | METALLURGICAL & MATERIALS ENGINEERING | India | 10.30544/752 | -1
experimental investigation on the flexural and dynamic mechanical properties of jute fiber/cork-reinforced polyester sandwich composites | The flexural and dynamic mechanical behavior were evaluated for a new jute woven fabric/cork-reinforced polyester sandwich composite. To improve the fiber/matrix adhesion, jute fibers were treated with sodium hydroxide (NaOH) and silane prior to composite preparation. The results indicated that the flexural strength and modulus of the composites increased after the alkali and alkali + silane treatments. Similarly, dynamic mechanical parameters, such as storage and loss modulus of the sandwiches, were enhanced as a result of alkali and silane treatments due to a better fiber/matrix adhesion compared with the untreated composites. It was also shown that the damping parameter decreased after the interfacial treatments, which indicated that the energy damping efficiency decreased as the interface quality was improved. | 2018 | Article | Karaduman, Yekta | BIORESOURCES | Turkey | 10.15376/biores.13.2.3958-3970 | -1
a general approach to the wrinkling instability of sandwich plates | Sandwich plates are widely used in lightweight design due to their high strength and stiffness to weight ratio. Due to the heterogeneous structure of sandwich plates, they can exhibit local instabilities (wrinkling), which lead to a sudden loss of stiffness in the structure. This paper presents an analytical solution to the wrinkling problem of sandwich plates. The solution is based on the Rayleigh-Ritz method, by assuming an appropriate deformation field. In contrast to the other approaches up to now, this model takes arbitrary and different orthotropic face layers, finite core thickness and orthotropic core material into account. This approach is the first to cover the wrinkling of unsymmetric sandwiches and sandwiches composed of orthotropic FRP face layers, which are most common in advanced lightweight design. Despite the generality of the solution, the computational effort is kept within bounds. The results have been verified using other analytical solutions and unit cell 3D FE calculations. | 2001 | Article; Proceedings Paper | Vonach, WK; Rammerstorfer, FG | STRUCTURAL ENGINEERING AND MECHANICS | Austria | 10.12989/sem.2001.12.4.363 | -1
effect of fiber content on the thermal conductivity and dielectric constant of hair fiber reinforced epoxy composite | This paper reports on the dielectric and thermal properties of hair fibers reinforced epoxy composites. Hair is an important part of human body which also offers protection to the human body. It is also viewed as a biological waste which is responsible for creating environmental pollution due to its low decomposition rate. But at the same time it has unique microstructural, mechanical and thermal properties. In the present work, epoxy composites are made by solution casting method with different proportions of short hair fiber (SHF). Effects of fiber content on the thermal conductivity and dielectric constant of epoxy resin are studied. Thermal conductivities of the composites are obtained using a Unitherm (TM) Model 2022 tester. An HIOKI-3532-50 Hi Tester Elsier Analyzer is used for measuring the capacitance of the epoxy-SHF composite, from which dielectric constant (D-k) of the composite are calculated. A reduction in thermal conductivity of the composite is noticed with the increase in wt. % of fiber. The dielectric constant value of the composites also found to be significantly affected by the fiber content. | 2018 | Proceedings Paper | Nanda, Bishnu Prasad; Satapathy, Alok | 7TH NATIONAL CONFERENCE ON PROCESSING AND CHARACTERIZATION OF MATERIALS (NCPCM 2017) | India | 10.1088/1757-899x/338/1/012040 | -1
thermal degradation and fire resistance of unsaturated polyester, modified acrylic resins and their composites with natural fibres | The thermal degradation and fire resistance of different natural fibre composites were studied. Unsaturated polyester (UP) and modified acrylic resins (Modar) were used as matrix composites. The smoke emission of the materials was also analysed, as well as, the performance against the fire of the biocomposites and glass reinforced composites was compared. Thermal degradation indicated that the Modar matrix composites were more resistant to temperature than the composites with UP matrix. Flax fibre, due to their low lignin content, exhibit the best thermal resistance among the natural fibres studied. From the results obtained about the thermal and fire resistance of the composites it is possible to conclude that the flax fibre seems to be the most adequate to be used. due to the long time to ignition and the long period prior to reach the flashover. On the other hand, the jute fibre composites showed a short duration but a quick growing fire with the lowest smoke emission. The low smoke is an important advantage, which reduces one of the main hazards of fire. (c) 2005 Elsevier Ltd. All rights reserved. | 2006 | Article | Manfredi, LB; Rodríguez, ES; Wladyka-Przybylak, M; Vázquez, A | POLYMER DEGRADATION AND STABILITY | Argentina | 10.1016/j.polymdegradstab.2005.05.003 | -1
three-dimensional finite element models and tensile properties of carbon fiber needled felt reinforced composites | In this study, the three-dimensional finite element models of carbon fiber needled felt reinforced composites were built by using the embedded element technique and the virtual yarn method. Three sizes of samples for carbon fiber needled felt reinforced composites were designed and prepared. The tensile properties were investigated by experiments and theoretical methods, and the influences of sample size on tensile modulus were discussed. The results showed that, the longitudinal tensile moduli of carbon fiber needled felt reinforced composites decreased with the increase of sample size. Compared with the rule of mixtures and the inclusion theory, the longitudinal tensile moduli obtained by finite element method were closer to the experimental values. In addition, the transverse tensile moduli obtained by finite element method were greater than that obtained by the rule of mixtures and the inclusion theory. That was due to the orientation of some fibers had a proportion along the thickness. It was concluded that, these three-dimensional finite element models can be used to investigate the elastic properties of carbon fiber needled felt reinforced composites with different sizes. | 2020 | Article | Song, Leilei; Zhao, Yufen; Chen, Li; Zhu, Yingdan; Li, Jialu | JOURNAL OF INDUSTRIAL TEXTILES | Peoples R China | 10.1177/1528083719827362 | -1
applicability of the impact response analysis method for reinforced concrete beams mixed with polyvinyl alcohol short fibers | The impact-resistant capacity of reinforced concrete (RC) structures can be rationally upgraded by mixing polyvinyl alcohol (PVA) short fibers into concrete. The static and dynamic post peak residual tensile strength. of the concrete that occurs because of the bridge effects of PVA short fibers. In this paper, to establish a simple impact response analysis method for RC structures under impact loading, a method that treats PVA short fibers mixed into concrete as shell elements of PVA plates with an equivalent tensile strength to the post peak residual tensile strength of the concrete is proposed. The applicability of the method has been investigated by conducting a three-dimensional elastoplastic finite element analysis using LS-DYNA code and comparing the results with the falling-weight impact test results for RC beams. From this study, it was confirmed that the crack distributions and the failure mode of RC beams mixed with PVA short fibers can be predicted and that the effects of mixing PVA short fibers on improving the impact resistant capacity can be estimated by using the proposed numerical analysis method. | 2011 | Article | Bhatti, A. Q.; Kishi, N.; Shameem, K. | INTERNATIONAL POLYMER PROCESSING | Pakistan | 10.3139/217.2405 | -1
assessing strength properties of stabilized soils using dynamic cone penetrometer test | The subgrade soil layer is the most essential part of the pavement system. Many pavement failures can be associated with subgrade weak strength and stiffness qualities. Therefore, it is necessary to strengthen this layer before building the other pavement layers. One of the essential methods utilized to enhance the engineering characteristics of this layer is soil stabilization. Stabilization methods are many and varied, but chemical and mechanical stabilization are the most common. This research aims to evaluate the strength of stabilized soils by using a dynamic cone penetration (DCP) test. To achieve this aim, subgrade soil was provided from a roadway project in Kerbala city and stabilized with 2.5 and 5% of Portland cement by weight of the dry soil. Then, the cemented subgrade soil was reinforced with 6 and 12 mm of polypropylene discrete fiber. The fiber was added to the soil with the following contents: 0.5, 1, and 2%. The characteristics of stabilized soils were evaluated by determining three parameters: dynamic cone penetration index (DCPI), in-situ California bearing ratio (CBR), and bearing capacity obtained from the DCP test. The results showed that when Portland cement was increased from 0 to 2.5% and then to 5% by weight of the dry soil, the DCPI value gradually decreased while increasing both CBR and bearing capacity. However, adding 6 and 12 mm fiber contents (0.5, 1, and 2) to the cement-sand mixture containing 2.5 and 5% cement led to increased DCPI and a gradual decrease in CBR and bearing capacity. Also, the results showed that the DCPI for a 12 mm fiber is lower than that for 6 mm fibers, while the CBR and bearing capacity for a 12 mm fiber are greater than those of 6 mm fibers for all ratios. Accordingly, the results of the DCP tests showed that the most significant support for the soil is obtained when the soil is stabilized using 5% cement with 12 mm of fiber by weight of dry soil. | 2023 | Article | Elias, Hawraa Hadi; Shaban, Alaa M.; Almuhanna, Raid R. | OPEN ENGINEERING | Iraq | 10.1515/eng-2022-0489 | -1
review of membrane support mechanisms, loading mechanisms, desired membrane performance, and appropriate test methods | Excavations in rock are commonly supported with wire mesh, shotcrete, wire mesh and shotcrete in combination, and shotcrete reinforced with various types of fibres. Wire rope lacing and various types of straps are additional forms of support installed over the above types, to cope with severe conditions. These support systems are very important items of membrane, rock support. With the recent development of several types of thin sprayed linings; the importance of membrane support is likely to increase in the future. In this paper, a wide range of mechanisms of membrane behaviour, and mechanisms of loading of membranes, is described. The concepts of membrane components, which are single membranes that may be used on their own as rock support, and membrane systems, which are combinations of more than one membrane component, are introduced. Different situations have different requirements of membrane support, and differences between civil engineering and mining requirements are highlighted. With the different basic requirements in these two areas, the requirements of rock support are correspondingly different. A thorough understanding of the mechanisms of behaviour of the different types of membranes, and with the different mechanisms by which the membranes are loaded, is essential before a selection of appropriate support can be made; before appropriate design methods and calculations can be, determined, and before appropriate performance test methods for membranes can be defined. The material in this paper contributes towards the understanding of membrane support behaviour. | 2001 | Article | Stacey, TR | JOURNAL OF THE SOUTHERN AFRICAN INSTITUTE OF MINING AND METALLURGY | South Africa |  | -1
physical and mechanical properties of polyvinylidene fluoride - short sugar palm fiber nanocomposites | The characterization of natural fiber composites has become of paramount importance. The aim of this work is to prepare, produce, and investigate the mechanical, nanomechanical, and physical properties of polyvinylidene fluoride (PVDF) reinforced with short sugar palm fiber (SSPF) composites. Preparation involves successive phases: a melt-mixing approach and a hot/cold compression molding procedure. The mechanical test examines the flexural and tensile strengths. This work introduces nanomechanical testing through the quasistatic nanoindentation to measure the hardness, fracture toughness, stiffness, and Young's modulus. Physical properties are analyzed by measuring the composites' density, water absorption, moisture content, and thickness swelling. Mechanical properties displayed good flexural and tensile enhancements. The use of short fiber led to adequate interfacial bonding between the fiber and matrix. Composites exhibited high compatibility, strength, and a homogenous structure in the fiber-matrix. Nanomechanical test displayed a dynamic modulus mapping on the fiber. The scan line analysis and in-situ scanning probe microscopy (SPM) imaging presented improved hardness, Young's modulus, stiffness, and fracture phenomena. The composites exhibited outstanding physical properties and excellent resistance to water absorption, moisture content, and thickness swelling. The novel findings provide insight on how biocomposite materials can be utilized in various engineering applications. This signifies their high competency and applicability for green production. (C) 2019 Elsevier Ltd. All rights reserved. | 2019 | Article | Alaaeddin, M. H.; Sapuan, S. M.; Zuhri, M. Y. M.; Zainudin, E. S.; Al-Oqla, Faris M. | JOURNAL OF CLEANER PRODUCTION | Malaysia | 10.1016/j.jclepro.2019.06.341 | -1
statistical analysis on interlaminar shear strength of nanosilica addition with woven dharbai/epoxy hybrid nanocomposites under cryogenic environment by taguchi technique | Biocomposites are becoming more popular due to their capacity to replace artificial materials at a lower cost while enhancing environmental responsibility. In contrast, biocomposites have poor mechanical and interface properties. This research is aimed at determining the interlaminar shear strength of composite materials reinforced with Dharbai fibre and nanosilicon powder. The composites were made using a hand lay-up method with the following conditions: (i) weight % of nanosilica filler, (ii) thickness of fibre mat, and (iii) cryogenic treatment period, each at three different levels, to meet the goals mentioned above. The composites were laminated using a traditional hand lay-up method, and their interlaminar shear strength was determined using the ASTM standard. According to a recent study, nanocomposites containing 4% nanoscale silicon and 300 grammes per square metre of woven Dharbai fibre showed the highest interlaminar shear strength after 15 minutes of cryogenic treatment. Fibre content increased the mechanical properties of pure epoxy in general. As the fibre and filler concentrations grew, more energy was required to break the fibre bundles between the matrix and its resin. According to the ANOVA, the cryogenic treatment was the most significant factor, contributing up to 59.58%, followed by woven Dharbai mate, contributing 22.11%, and nanosilicon at 18.30%. SEM is used to investigate the cracked composites' fractographic examination. | 2022 | Article | Ponnusamy, Muruganantham; Natrayan, L.; Patil, Pravin P.; Velmurugan, G.; Keno, Yirga Terefe | ADSORPTION SCIENCE & TECHNOLOGY | Ethiopia | 10.1155/2022/6571515 | -1
electrical resistivity and mechanical properties of cementitious composite incorporating conductive rubber fibres | Conductive cementitious composites with excellent conductivity and piezoresistivity can be potentially used for pavement deicing, concrete corrosion evaluations or structural health monitoring. Inspired by the practice of recycling rubber wastes for concrete manufacturing, the conductive rubbers are first added as enhanced fillers to improve the electrical conductivity of cementitious composite in this study. Based on the experimental investigations on electrical resistivity, mechanical properties and microstructure, the results show that cementitious composites containing conductive rubber fibres exhibit relatively low resistivity with nearly one order of magnitude to approximately 1 x 10(4) Omega cm. On the other hand, cementitious composites with aluminium/silver filled rubber (AR) exhibit better conductivity than the counterparts with carbon black filled rubber (CR). For CR reinforced composites (CRC) and AR reinforced composite (ARC) with more than 40 rubber fibres (0.64 vol%), the higher the rubber fibre content, the better is the conductivity but the slightly lower the compressive strength. The cementitious composites reinforced by 100 conductive rubber fibres (1.6 vol%) not only display excellent conductivity but also provides acceptable mechanical properties, with up to 30.6% increase in ultimate strain but only 17.3% reduction in compressive strength. Furthermore, cementitious composites with rubber fibres demonstrate better damping capacity by enlarging stress-strain hysteresis loops compared to the counterpart without rubber. Such promising conductivity and damping properties provide the cementitious composites with great potentials for being used as cementitious composite sensors and smart composites to self-monitor the structural health or traffic load of various transportation infrastructures, such as bridges, highways and pavements. | 2019 | Article | Dong, Wenkui; Li, Wengui; Long, Guodong; Tao, Zhong; Li, Jianchun; Wang, Kejin | SMART MATERIALS AND STRUCTURES | USA | 10.1088/1361-665x/ab282a | -1
dynamic analysis of bridges with plastic hinges under extreme earthquakes | This study is aimed to develop the model of fiber element in the Vector Form Intrinsic Finite Element (VFIFE) to analyze the plastic hinges of reinforced-concrete columns for bridges subjected to extreme earthquakes. The VFIFE, a new computational method, is adopted in this study because of the superior in managing the engineering problems with material nonlinearity, discontinuity, large deformation and arbitrary rigid body motions of deformable bodies. In the past study, a plastic hinge is idealized as a bilinear elastoplastic model with a fracture moment. In order to analyze the realistic behavior of the plastic hinge, especially in ultimate state, the fiber element is developed to simulate the plastic hinge by using stress-strain relations in cover concrete, core concrete and steel fibers. The developed fiber element is verified to be feasible and accurate through numerical simulation. A three-span-continuous isolated bridge is analyzed to investigate the function of the columns and unseating prevention devices and to predict the collapse situation of the whole bridge. In addition, the analysis results are compared between the fiber element and bilinear elastoplastic element. | 2015 | Proceedings Paper | Lee, T. Y.; Chung, K. J. | IMPLEMENTING INNOVATIVE IDEAS IN STRUCTURAL ENGINEERING AND PROJECT MANAGEMENT | Taiwan |  | -1
investigation of the performance of the ecofriendly fiber-reinforced asphalt mixture as a sustainable pavement material | This article presents a study to evaluate the performance of the ecofriendly calcium sulfate whisker fiber- (CSWF-) reinforced asphalt mixture as a sustainable pavement material. Asphalt mixtures containing 0.2 wt.%, 0.4 wt.%, 0.6 wt.%, and 0.8 wt.% of the CSWF were designed by the Marshall method. Asphalt mixtures without fiber were also prepared as control samples. The Marshall test, wheel-tracking test, low-temperature bending test, water sensitivity test, and fatigue test were conducted to evaluate the performance of the CSWF asphalt mixture. And the mechanism of fiber reinforcement was discussed. The results showed that the CSWF could improve the high-temperature stability and low-temperature crack resistance of the asphalt mixture. Water stability of asphalt mixtures in the presence of the CSWF was also improved. When the CSWF content was 0.4 wt.% of the total mixture, the performance of the asphalt mixture is the best. Compared with the conventional asphalt mixture, the CSWF asphalt mixture not only utilized power plant waste effectively to preserve ecosystems but also improved the performance of the pavement, which is suggested to be used in sustainable pavement construction and rehabilitation. | 2019 | Article | Guan, Bowen; Liu, Jianan; Wu, Jiayu; Liu, Jingyi; Tian, Haitao; Huang, Tengbin; Liu, Chengcheng; Ren, Tao | ADVANCES IN MATERIALS SCIENCE AND ENGINEERING | Peoples R China | 10.1155/2019/6361032 | -1
lightweight material made with gypsum and eps waste with enhanced mechanical strength | Huge volumes of expanded polystyrene (EPS) waste are landfilled every year, increasing the damage that the environment is suffering. The production of a lightweight construction material made with gypsum and EPS waste is an alternative method to reduce EPS waste landfilling. However, this material has a very low mechanical strength, not meeting the minimum requirement for compressive strength. Therefore, the aim of this research work is to study the reinforcement of this lightweight material by incorporating different additives (latex, binding additive, plasticizers) and fibers (glass fiber and polypropylene fiber). Detailed consideration is given to the particle size of EPS waste; therefore, reinforced composites have been designed for fine EPS waste (1-2 mm) and coarse EPS waste (2-4 mm). The characteristics of these composites were defined and tested by fixing the consistency at a good workability and then studying their density, Shore C surface hardness, flexural and compressive strength, and their thermal conductivity. Results show that it is possible to create a lightweight material made with gypsum and EPS waste with enhanced mechanical properties, low density, and an outstanding thermal behavior. However, the use of coarse EPS waste has a negative effect on the Shore C surface hardness, especially with latex and fibers. (C) 2015 American Society of Civil Engineers. | 2016 | Article | San-Antonio-Gonzalez, Alicia; Del Rio Merino, Mercedes; Vinas Arrebola, Carmen; Villoria-Saez, Paola | JOURNAL OF MATERIALS IN CIVIL ENGINEERING | Spain | 10.1061/(asce)mt.1943-5533.0001382 | -1
a performance analysis of conventional reinforcement methods for exotic building stones according to the current technical requirements | Standard methods for dimensioning stone applications have increased their importance in new construction projects. Natural stones are unique in their structure, and thus, one would expect larger differences in properties when compared with other synthetic competitors. To pursue the objective of meeting technical requirements, very heterogeneous stone slabs (such as exotic materials with high market value) are usually reinforced using epoxy resins embedded in low-density glassfiber, a process showing low mechanical efficiency. In the present work, four types of thermoset resins and two types of glass fibers were used to reinforce a pegmatitic stone from Brazil, in order to determine the flexural strength and compare it to a sound sample. Results after 4-point bending tests show that relative stiffness is not affected by the use of glassfiber solutions, and the standard dimensioning requirements are only attained in accordance to mechanical strength when high-density glassfiber systems are employed in the surfaces submitted to tensile stresses under a flexural loading. This work allows concluding that, when using such exotic and highly heterogeneous stones, conventional reinforcement methods are not adequate, especially for more demanding cladding and flooring applications. | 2020 | Article | Pazeto, A. A.; Amaral, P. M.; Arcanjo, R. L. | INTERNATIONAL JOURNAL OF ROCK MECHANICS AND MINING SCIENCES | Brazil | 10.1016/j.ijrmms.2020.104507 | -1
an investigation into the effects of lime on compressive and shear strength characteristics of fiber-reinforced clays | To meet the ever-increasing construction demands around the world during recent years, reinforcement and stabilization methods have been widely used by geotechnical engineers to improve the performances and behavior of fine-grained soils. Although lime stabilization increases the compressive strength of soils, it reduces the soil ductility at the same time. Recent research shows that random fiber inclusion modifies the brittleness of soils. In the current research, the effects of lime and polypropylene (PP) fiber additions on such characteristics as compressive and shear strengths, failure strain, secant modulus of elasticity (E-50) and shear strength parameters of mixtures were investigated. Kaolinite was treated with 1%, 3% and 5% lime by dry weight of soil and reinforced with 0.1% monovalent PP fibers with the length of 6 mm. Samples were prepared at optimum conditions and cured at 35 degrees C for 1 d, 7 d and 28 d at 90% relative humidity and subsequently subjected to uniaxial and triaxial compression tests (UCT and TCT) under cell pressures of 25 kPa, 50 kPa and 100 kPa. Results showed that inclusion of random PP fibers to clay-lime mixtures increases both compressive and shear strengths as well as the ductility. Lime content and curing period were found to be the most influential factors. Scanning electron microscopy (SEM) analysis showed that lime addition and the formation of cementitious compounds bind soil particles and increase soil/fiber interactions at interface, leading to enhanced shear strength. The more ductile the stabilized and reinforced composition, the less the cracks in roads and waste landfill covers. (C) 2021 Institute of Rock and Soil Mechanics, Chinese Academy of Sciences. Production and hosting by Elsevier B.V. | 2021 | Article | Abdi, Mahmood Reza; Ghalandarzadeh, Abbas; Chafi, Leila Shafiei | JOURNAL OF ROCK MECHANICS AND GEOTECHNICAL ENGINEERING | Iran | 10.1016/j.jrmge.2020.11.008 | -1
tailoring lightweight, mechanical and thermal performance of pla/recycled hdpe biocomposite foams reinforced with kenaf fibre | With an increase in environmental issues regarding industrial wastes, recent researches are shifted toward green environmentally material using natural biomass, polymer and composite. In this work, the foamed reinforced poly(lactic) acid/recycled high-density polyethylene (PLA/rHDPE)/kenaf fibre biocomposites were prepared by extrusion and compression molding technique for the synergism of lightweight and performance. To reduce density of kenaf fibre biocomposite foam, without over sacrificing the performance, the determination of PLA/ rHDPE blend formulation as matrix and azodicarbonamide (ADC) loadings was assessed based on morphology, mechanical and thermal properties. A fixed kenaf fibre loading of 30 wt% was incorporated in the composite system. Results revealed that (90/10) and (70/30) (wt/wt) % compatibilized blends of PLA/rHDPE showed an improvement in flexural properties up to 54 - 1549% as compared to the neat PLA and rHDPE. The (70/30) (wt/ wt) % based kenaf biocomposites exhibited a notable density reduction at 5 phr of ADC up to 7% as compared to (90/10) (wt/wt)% based biocomposites. The early formulation was appeared as a preferable blending composition for having homogenous porous structured PLA/rHDPE/kenaf fibre biocomposites foams with reduced density and improved mechanical strength. These foamed composites have a high potential to replace traditional foamed materials used in construction interior applications. | 2023 | Article | Abu Hassan, Nur Adilah; Ahmad, Sahrim; Chen, Ruey Shan; Shahdan, Dalila; Kassim, Mohamad Haafiz Mohamad | INDUSTRIAL CROPS AND PRODUCTS | Malaysia | 10.1016/j.indcrop.2023.116632 | -1
in-vivo evaluation of a partially resorbable poly l-lactic acid/braided bioactive glass fibers reinforced composite for load bearing fracture fixation | Our previous studies have been focused on the design, optimization and manufacture of a partially resorbable composite bone plate consisting of a poly l-lactic acid matrix reinforced with braided fabrics bioactive glass fibers (PLLA/BG). In the present study, the response of the composite samples, the degradation rate, the inflammatory response, fibrous capsule formation and tissue-implant bonding to the in-vivo environment were assessed via implantation in the rabbit subcutaneous tissue. Despite the presence of both enzymatic degradation and hydrolysis processes within the body, the rate of the molecular weight loss as an indicator of degradation did not show a significant difference with the in-vitro conditions. It was predicted that strength loss would show the same trend since it was a consequence of molecular chain disruption and the loss of molecular weight. Inexistence of chronic inflammation, as confirmed by our previous results on the controlled degradation rate, also showed the maintenance of the physiological pH in the peripheral environment of the implant. Moreover, lack of the fibrous capsule tissue around the implant indicated that the implant was bioactive. In addition, given the composition of the bioactive glass fibers, that could be bonded to soft and hard tissues, tissue bonding with the PLLA/BG composite samples was also observed, thereby confirming the bioactivity and biocompatibility of the proposed bone plate. [GRAPHICS] . | 2020 | Article | Zargar Kharazi, Anousheh; Fathi, Mohammad Hossein; Manshaei, Maziar; Razavi, Seyed Mohammad | JOURNAL OF MATERIALS SCIENCE-MATERIALS IN MEDICINE | Iran | 10.1007/s10856-020-06394-6 | -1
evaluation of hemp straw and fibre strength | In recent years, there is a growing interest for the use of natural materials in composite applications, where cellulose materials are reinforced in foam gypsum matrix. A result is environmentally friendly low density building material, which can show high tensile and compressive strength, good heat and sound insulation properties. Hemp (Cannabis sativa L.) fibres are natural fibres and their properties vary according to the plant growing regional climatic conditions, fertilizers, plant density, harvesting time and pre-treatment technological processes. The objective of the present research was to evaluate hemp straw and fibre strength to use them for gypsum reinforcement. Hemp straw compressive strength of longitudinal and transverse stresses compressing the samples between two parallel planes was established. The results show that the variety 'Bialobrzeskie' longitudinal compressive strength is 19.5 MPa on average, but the transversal strength of 1.33 MPa. Variety 'Futura 75' shoved longitudinal compressive strength 23.1 MPa, while the transverse strength is 1.32 MPa and variety 'Santhica 27' showed the values 26.4 MPa and 1.55 MPa. The hemp varieties that are suitable for reinforcement of foam gypsum fiber tensile strength were determined. The tensile strength of individual samples ranged from 273 MPa to 715 MPa. | 2014 | Proceedings Paper | Berzins, Roberts; Kakitis, Aivars; Berzins, Uldis; Cukurs, Janis | 13TH INTERNATIONAL SCIENTIFIC CONFERENCE ON ENGINEERING FOR RURAL DEVELOPMENT | Latvia |  | -1
studies on interfacial shear strength of pineapple leaf fibre from agro-waste reinforced polypropylene composites: influence of fibre length and carding parameters | This work investigates the potential utilisation of the agro-waste pineapple leaf fibre (PALF) as a green reinforcement in polypropylene (PP) composites. Generally, chemical treatment is used to clean the scratched PALF, and the effluents of those chemicals are discharged into nature. A new mechanical approach (carding) was used in this work to remove the remaining extraneous substances from the scratched and sun-dried PALF instead of using any chemical treatment. The percentage of sticky fibres and dust content decreased, and fibre breakage increased with the increasing number of carding passages. The individualized fibre properties were also influenced by the number of carding passages. The carding process reduced the diameter of PALF due to removal of extraneous materials. The tensile properties of raw PALF improved significantly until the fourth carding passage and further increase in the number of passages did not show any significant influence on the tenacity and modulus. Scanning electron microscopy (SEM) and Fourier-transform infrared spectroscopy (FTIR) confirmed the elimination of hemicellulose along with other gummy and waxy substances from the individualized PALF due to the carding action. The crystallinity % also increased after the carding process due to the removal of amorphous substances. As the reinforcement-matrix interfacial shear strength (IFSS) strongly influences the physico-mechanical properties of composites, IFSS of carded PALF reinforced finer and coarser PP fibre micro-bonded composites was also studied using the single fibre pull-out test (SFPT). Among different composites, the fourth carding passed PALF-reinforced finer PP fibre micro-bonded composite showed the highest IFSS. Additionally, the load- extension curves and SEM images of the tensile pulled-out surface were investigated to study the interfacial adhesion between PALF and PP micro-droplets. The increased surface roughness of PALF due to the carding action resulted in an improvement in the IFSS of PALF-reinforced PP micro-bonded composites. | 2023 | Article; Early Access | Rahman, Habibur; Rana, Sohel; Das, Apurba; Alagirusamy, Ramasamy | JOURNAL OF THERMOPLASTIC COMPOSITE MATERIALS | Bangladesh | 10.1177/08927057231200008 | -1
contribution study to the thermal insulation of the builders in the desert regions of exploiting gypsum fiber reinforced palm | Algerian Desert areas were characterized by very hot climate in summer and very cold in winter. The most widely used building material in these areas are concrete, mortar cement, which has a bad thermal insulation, causing a significant increase in cooling and heating costs; in order to avoid this problem it become a must to replace these materials with a good thermal isolation material and lower production cost. This work is part of the evaluation of local materials by improving their performance in the field of thermal insulation, which is considered a first step in the development of new local materials to be used in the construction field, the material used in this study is the gypsum reinforced with date palm fiber. In fact, Algeria has extraordinary resources in natural fibers (from Palm, Abaca, Hemp...)but without any large valorization in building materials. The aim of this work is then to characterization of those date palm fibers in new building materials approved for use in the construction of buildings in the desert areas. The date palm fibers were added to samples of the gypsum material in the form of cutting layers at different volume fraction, so as to determine the extent of their impact in the improvement of the thermal performance. The results were very satisfactory, reaching improvement rate of 16% for samples gypsum reinforced with single cut fiber form, and 32% of the samples reinforced with fiber in the form of layers. | 2017 | Proceedings Paper | Hafsi, Fouad; Kriker, Abdelouahed; Abani, Said | TECHNOLOGIES AND MATERIALS FOR RENEWABLE ENERGY, ENVIRONMENT AND SUSTAINABILITY (TMREES16) | Algeria | 10.1063/1.4976248 | -1
thermal buckling of braided flax woven polylactic acid composites | This study presents influence of thermal environment on buckling behaviour of natural fibre braided yarn fabric reinforced polylactic acid composite beams. The thermal buckling study is carried out using an in-house built experimental set up for beam like composites exposed to different types of in-plane temperature variations. Influences of temperature variations, direction of loading and volume fraction of fibre are studied in detail. Results indicate that deflection behaviour of natural fibre braided fabric/polylactic acid beam is entirely different from the polylactic acid beam. Enhancement of natural fibre braided fabric reinforcement on thermal deflection is observed only at higher temperature as less deflection is observed for polylactic acid beams at lower temperature range (25 degrees C to 45 degrees C). According to the nature of heating, maximum deflection in the range of 0.503 cm to 1.082 cm corresponding to the temperature range of 63.443 degrees C to 67.917 degrees C is observed for polylactic acid beams. For natural fibre braided fabric/polylactic acid beams, the maximum deflection range is 0.826 cm to 0.105 cm corresponding to the temperature range of 57.031 degrees C to 44.742 degrees C according to the heating condition. Thermal deflection of natural fibre braided fabric beam is sensitive to testing orientation of the beam and maximum deflection for warp loading is 29% to 54% lower than the weft loading. | 2021 | Article | Kanakannavar, Sateeshkumar; Pitchaimani, Jeyaraj | JOURNAL OF REINFORCED PLASTICS AND COMPOSITES | India | 10.1177/0731684420957740 | -1
improving the brittle behaviour of high-strength concrete using keratin and glass fibres | Keratin fibres are waste products of the poultry industry. Natural materials made from chicken feather fibres (CFFs) are used in concrete-reinforced composites in this study. Brittleness is a major problem of high-strength concrete (HSC) that leads to sudden failure at the ultimate capacity of concrete. Hence, this work aims to investigate effects of using CFFs on improving the brittle behaviour of HSC. Two scenarios are performed to analyse the effectiveness of using CFFs. HSC containing different ratios of CFF (0% as the control, 0.5%, 1%, 1.5%, 2%, and 3%) by volume are tested in the first scenario. Glass fibres (GF) are used to replace CFFs in the other scenario. Tests of fresh, hardened and morphological properties for concrete are performed. Results showed the enhanced brittle behaviour of HSC when using both types of fibres. The preferable ratio of both types of fibres is 1% by volume. Flexural and splitting tensile strengths increased by about 44.9 % and 42.65 % for mixes containing 0.1% GF, respectively. While they were increased by about 21.6 % and 21.16 % for mixes containing 0.1% CFF, respectively. | 2021 | Article | Abdelsamiela, Khaled; Agwa, Ibrahim Saad; Tayeh, Bassam A.; Hafez, Radwa Defalla Abdel | ADVANCES IN CONCRETE CONSTRUCTION | Palestine | 10.12989/acc.2021.12.6.469 | -1
effect of immersion media for polyester composite reinforced with chicken feathers on creep behaviour | The use of composite materials has expanded in industrial applications around the world, reinforcing composites with waste materials like chicken feather is one of the effective ways to solve environmental concerns compared to traditional methods, as it is considered one of the renewable and inexpensive methods, in addition to its presence in abundance. The main added feature of composite materials over classic materials are the light weight. This paper investigates the effect of immersion media for a polyester composite reinforced with chicken feather fillers to enhance the creep characteristic. The composite was manufactured using a hand-layup process. The samples were produced by varying the weight ratios of fibre loading (0 %, 0.2 %, 0.4 %, 0.6 %, and 0.8 %) and immersed in three different media (KCl (salt media), NaOH (alkali media) and HNO3 (acid media)). The creep samples were tested according to ASTM standards. The results show that chicken feather-reinforced composites immersed in various media have probable applications because of their superior mechanical properties over non-reinforced composites. | 2022 | Article | Abed, Balsam H.; Battawi, Ali A.; Khuder, Abdul Wahab H. | STROJNISKI VESTNIK-JOURNAL OF MECHANICAL ENGINEERING | Iraq | 10.5545/sv-jme.2021.7471 | -1
influences of epoxidized natural rubber and fiber modification on injection molded-pulp/poly(lactic acid) biocomposites: analysis of mechanical-thermal and weathering stability | Accelerated weathering tests were conducted to evaluate the weathering resistance of poly(lactic acid) (PLA) based biocomposites without and with epoxidized natural rubber (ENR), that were reinforced with unmodified wood pulp fiber (WP) and silanized wood pulp fiber (modified WP). Changes in mechanical and thermal properties and morphology were observed, and structural and chemical degradation were analyzed. The addition of ENR improved the impact strength of the biocomposites before weathering, acting as an impact modifier. After the weathering test, the flexural properties of PLA-based biocomposite with ENR and silanized wood pulp fiber (ENR-modified WP) was better than the flexural properties of a biocomposite without ENR. The biodegradability of the biocomposites largely depended on the PLA matrix. The modified fibers have lower UV absorbance and can protect composites from UV light better than unmodified fibers. ENR and modified WP helped prevented the degradation of PLA. While weathering reduced the molecular weight of the WP and modified WP biocomposites by 78% and 61%, respectively, the molecular weight of the same biocomposites with ENR decreased by 51% and 50%, respectively. The accelerated weathering test produced cracks and increased surface roughness in the biocomposites and the glass transition temperature was reduced as a result of crystallization and chain short-ening. These indicated that the biocomposite based containing ENR and silanized wood pulp fiber had better weathering resistance due to lowest absorption of UV radiation which was more suitable for applications construction, furniture, and exterior and interior decoration. | 2023 | Article | Kadea, Suding; Kittikorn, Thorsak; Chollakup, Rungsima; Hedthong, Rattanawadee; Chumprasert, Sujin; Khanoonkon, Nattaporn; Witayakran, Suteera; Chatakanonda, Pathama | INDUSTRIAL CROPS AND PRODUCTS | Thailand | 10.1016/j.indcrop.2023.116909 | -1
properties of glass concrete reinforced with short basalt fibre | Experimental work was carried out to develop information about the properties of glass aggregate concrete reinforced with chopped basalt fibre. Recycled waste mixed colour glass was used as a partial replacement (20%, 40%, and 60% by weight) for the natural fine aggregate with different volume fractions of fibre (0%, 0.1%, 0.3%, and 0.5% by total mix volume). The combined effect of the glass and the basalt fibre on the mechanical properties of the fresh and hardened concrete was investigated. The heat transfer through the thickness for this type of concrete was also investigated. A statistical analysis was also carried out to investigate the variance of the data for each mix. The test results and the statistical analysis indicated that there is a slight reduction in the compressive and splitting tensile strength with the increase in the glass content above 20%. Using basalt fibre leads to an enhancement in it for all mixes and there is an optimum content of fibre in each percentage of glass sand which gives higher strength. A slight decrease in the heat transfer through the concrete specimens was also observed. (C) 2012 Elsevier Ltd. All rights reserved. | 2012 | Article | Borhan, Tumadhir Merawi | MATERIALS & DESIGN | Iraq | 10.1016/j.matdes.2012.05.062 | -1
study of grewia optiva fiber reinforced urea-formaldehyde composites | In the present communication a study on the synthesis of Grewia Optiva fiber (G.O.) reinforced biocomposites using Urea-Formaldehyde (UF) as a novel polymer matrix through compression molding technique has been reported. The UF resin was prepared by the standard method. Initially the optimization of Urea-Formaldehyde (UF) resin thus synthesized was done in terms of evaluating its mechanical properties. Subsequently the optimized UF resin was reinforced with Grewia Optiva fiber to prepare biocomposites. This was followed by studying the effect of fiber loading (in terms of weight) on mechanical properties like tensile strength, compressive strength, flexural strength and wear resistance etc. It has been observed that mechanical properties increase with increase in fiber loading up to 30% loading and beyond this loading these properties decreases. The composites we re also subjected to morphological (SEM) and thermal (TGA/DTA) analyses. | 2009 | Article | Singha, A. S.; Thakur, Vijay K.; Mishra, B. N. | JOURNAL OF POLYMER MATERIALS | India |  | -1
urban, geotechnical and construction challenges for the realization of the ceva tunnel de champel in geneva | The Tunnel de Champel forms part of the new railway linking the Swiss Geneva central station to Annemasse in France. The 1'631m long double track tunnel crosses underneath the urbanized Plateau de Champel formed by glacial and fluvioglacial deposits from the Arve and Rhone rivers. The overburden varies from less than 10m below major residential buildings, to about 30m near the west portal. The western portal is located below a cliff of the Arve River. The aforementioned cliff must be stabilized and a portal constructed after the river crossing. The tunnel will be excavated in full section by mechanical means under the protection of a continuous pipe umbrella roof overlapping 3 to 5m. Fiber glass bolts will systematically support the face. After sequential excavation of the ground the circumference will be supported by lattice girders and reinforced shotcrete. The limitation of the surface settlements poses the biggest challenge for the project. Finite element analyses as well as empirical methods have been carried out in order to estimate total and differential settlements. During the construction tunnel convergences, ground deformations at the face, as well as the surface settlements will be monitored. | 2013 | Proceedings Paper | Witschi, T.; Steiner, W.; Ferrari, A. | UNDERGROUND - THE WAY TO THE FUTURE | Switzerland |  | -1
application of response surface methodology in finite element analysis of deflection of pretensioned inverted t-beam with web openings strengthened with gfrp laminates | A precast, prestressed concrete girder with circular web openings allows building service systems (mechanical, electrical, communications, and plumbing) to cross the girder line within the member's depth, reducing a building's floor -to-floor height and the overall height of the structure. These height reductions have the potential to improve the competitiveness of total precast concrete structures versus other types of building systems. The experimental program reported in this paper tested three inverted -tee girders with circular web openings strengthened with GFRP to failure to evaluate the openings' effect on girder behavior. The test girders were designed using available recommendations in the existing literature. Using ANSYS, finite element models were developed to simulate beam deflection behavior. Accuracy of the model is assessed by applying it to prestressed beam tested in this research. Comparison of analytical results with the available experimental results for load-deflection relationships show good agreement between the finite element and experimental results. Polynomial mathematical model, generated using various combination parameters using multiple regression analysis were found to be statistically significant. Parametric study using response surface methodology through finite element analysis may form efficient approximation to immediate deflection. | 2009 | Proceedings Paper | Tian, Cheng Hock; Mohammed, Bashar S.; Mustapha, Kamal Nasharuddin | ICIC 2009: SECOND INTERNATIONAL CONFERENCE ON INFORMATION AND COMPUTING SCIENCE, VOL 4, PROCEEDINGS: MODELLING AND SIMULATION IN ENGINEERING | Malaysia | 10.1109/icic.2009.310 | -1
constitutive model to predict the viscoplastic behaviour of natural fibres based composites | The mechanical behaviour of traditional composites is usually assumed as linear-elastic up to failure. However, composites based on natural fibres are characterized by non-linear elasticity, viscous effects and plastic strains before failure. This study presents a rheological model to predict the viscoplastic behaviour of natural fibres based composites. The model was calibrated using a stress-strain curve and two relaxation tests for three different composites reinforced with flax, jute and cotton fibres. The model predicted successfully the behaviour of biocomposites loaded at different strain rates. (C) 2016 Elsevier Ltd. All rights reserved. | 2016 | Article | Rubio-Lopez, A.; Hoang, T.; Santiuste, C. | COMPOSITE STRUCTURES | Spain | 10.1016/j.compstruct.2016.08.001 | -1
on the phase velocity simulation of the multi curved viscoelastic system via an exact solution framework | The analysis of the wave propagation behavior of a sandwich structure with a soft core and multi-hybrid nanocomposite (MHC) face sheets is carried out in the framework of the higher-order shear deformation theory (HSDT). In order to take into account the viscoelastic influence, the Kelvin-Voight model is presented. In this paper, the constituent material of the core is made of an epoxy matrix which is reinforced by both macro- and nano-size reinforcements, namely carbon fiber (CF) and carbon nanotube (CNT). The effective material properties like Young's modulus or density are derived utilizing a micromechanical scheme incorporated with the Halpin-Tsai model. Then, on the basis of an energy-based Hamiltonian approach, the equations of motion are derived. The detailed parametric study is conducted, focusing on the combined effects of the viscoelastic foundation, CNT' weight fraction, core to total thickness ratio, small radius to total thickness ratio, and carbon fiber angle on the wave propagation behavior of sandwich structure. The results show that as well as increasing the phase velocity of the sandwich structure by increasing the wave number, this influence will be much more effective by increasing the damping factor. It is also observed that there is a critical value for the viscoelastic foundation that the relation between wave number and phase velocity will change from direct to indirect. The presented study outputs can be used in ultrasonic inspection techniques and structural health monitoring. | 2022 | Article | Al-Furjan, M. S. H.; Mohammadgholiha, Masoud; Alarifi, Ibrahim M.; Habibi, Mostafa; Safarpour, Hamed | ENGINEERING WITH COMPUTERS | Iran | 10.1007/s00366-020-01152-2 | -1
upcycling of thermosetting polymers into high-value materials | Thermosetting polymers, a large class of polymers featuring excellent properties, have been widely used and play an irreplaceable role in our life. Nevertheless, they are arduous to be recycled or reused on account of their permanently cross-linked networks, and the main recycling approaches used currently include energy recovery through incineration, utilization as fillers after mechanical grinding, and pyrolysis, which only reclaim a small fraction or partial value of thermosetting polymers and their downstream materials. In this minireview, we provide an overview of the efforts undertaken towards upcycling thermosetting polymers in recent years. The research progress on physical upcycling, carbonization, solvolysis and vitrimerization of thermoset waste to high-value materials, including oil-water separation materials, 3D printable materials, functional carbon materials (supercapacitors, photothermal conversion materials, and catalytic materials), additives, emulsifiers, biolubricants, and vitrimers, are summarized and discussed. Perspectives on the future development of the art of upcycling thermosets are also provided. | 2023 | Review | Wang, Binbo; Wang, Yi; Du, Shuai; Zhu, Jin; Ma, Songqi | MATERIALS HORIZONS | Peoples R China | 10.1039/d2mh01128j | -1
shear capacity and behaviour of bending reinforced concrete beams made of steel fibre-reinforced waste sand concrete | Inthis paper, we report the results of our research on reinforced concrete beams made of fine aggregate fibre composite, with the addition of steel fibres at 1.2% of the composite volume. The fine aggregate fibre composite is a novel construction material, in which the aggregate used is a post-production waste. Twenty reinforced concrete beams with varying degree of shear reinforcement, in the form of stirrups with and without the addition of steel fibres, tested under loading. The shear capacity results of reinforced concrete beams made of the fine aggregate fibre composite being bent by a transversal force, as well as the cracking forces causing the appearance of the first diagonal crack, are discussed. The stages of functioning of such elements are described. Furthermore, the effect of the steel fibres on the reduction of diagonal cracking is analysed. Computation of the shear capacity of the tested elements is performed, based on the Model Code 2010 and RILEM TC-162 TDF standards, for two variants of the compression strut inclination angle theta that measured during testing, and the minimum(in accordance with the Model Code 2010 standard). We found that the SMCFT method part of Model Code 2010 showed the best compatibility with the experimental results. The tests and analyses performed demonstrate that the developed novel fibrecomposite-the properties of which are close to, or better than, those of the ordinary concrete-can be used successfully for the manufacturing of construction elements in the shear capacity aspect. The developed fine aggregate fibrecomposite could serve, in some applications, as an alternative to ordinary concrete. | 2021 | Article | Lehmann, Marek; Glodkowska, Wieslawa | MATERIALS | Poland | 10.3390/ma14112996 | -1
microstructure and strength of calcium carbonate (caco3) whisker reinforced cement paste after exposed to high temperatures | Fire resistance research of a new building material is the important part of public protection and necessary for its large scale use in construction project. Although cheap calcium carbonate whisker (CW) could improve the mechanical properties of cementitious composites under ambient temperature, there is no information about the influence of high temperature on CW reinforced cementitious composites. In order to bridge this gap, this research studied the strength and microstructure changes of CW and CW reinforced cement paste after exposed to evaluated temperatures. CW and Portland cement paste with 0%, 10%, 20% and 30% CW having water/cement ratio of 0.30 was exposed to the temperatures of 20, 200, 300, 400, 500, 600, 700, 800, 900 and 1000 degrees C. 40 mm x 40 mm x 160 mm specimens were employed to determine the residual flexural and compressive strength of CW reinforced cement. Scanning electron microscope (SEM), matched energy dispersive spectrometer (EDS), thermal gravimetric analyzer (TGA) and X-ray powder diffractometer (XRD) were employed to detect the microstructure changes. CW could act as micro-fiber to increase the residual flexural and compressive strength of cement and the enhancement is better than carbon fiber and polypropylene fiber from room temperature to 600 degrees C, which means that CW can be used to replace carbon fiber and polypropylene fiber as fire resistance additional material in cementitious composites. TGA presented that in the process of cement hydration and heating, CW may bring different hydration products phase: Ca(OH)(2) and C-S-H (I). CaCO3 produced by cement hydration is not as stable as CW. The onset phase transformation temperature from aragonite CaCO3 to calcite is about 400 degrees C, which can be proved by the XRD test and the morphologies under SEM. At the same time, internal autoclaving in cement paste produced new hydration products on the surface of the calcite CW. The bond between these new hydration products and calcite was stronger than the old hydration products and aragonite CW, proved by the EDS test. Hence, after expose to temperature range from 400 degrees C to 600 degrees C, CW demonstrates better reinforcing effect than that at lower temperatures. CW reinforced cementitious composites may possibly be employed as a protection material for fire easily damaged structures, due to its good residual mechanical properties after expose to evaluated temperature lower than 600 degrees C and good economical efficiency. | 2019 | Article | Cao, Mingli; Li, Li; Yin, Hong; Ming, Xing | FIRE TECHNOLOGY | Peoples R China | 10.1007/s10694-019-00839-3 | -1
preparation and characterization of reinforced papers using nano bacterial cellulose | The main goal of this work was to reinforce softwood pulp (SP) with bacterial cellulose (BC) to generate a sustainable biocomposite. BC is a nanocellulose, which was anticipated to increase interfacial adhesion between the cellulosic fibers and BC. The organism used was Gluconacetobacterxylinus, which was incubated in a static Hestrin-Schramm culture at 28 degrees C for 14 days. The specimens of BC, SP and the reinforced SP with BC were characterized using X-ray diffraction (XRD), FT-IR, FESEM, and physico-mechanical testing. The crystallinity index was found to be 83 and 54% for BC and SP, respectively. FT-IR spectra showed that the composition of BC was fully different from that of SP fibers. Based on FESEM images, one can conclude that BC and softwood fibers do form a good combination with a nonporous structure. BC fibers fill in among the softwood fibers in the sheet. The physical and mechanical properties showed that as the dosage of BC increased, the properties of tensile index, tear index, and burst index greatly improved, while the porosity and the elongation decreased. The reason for the improved mechanical properties can be attributed to the increase of interfibrillar bonding which reduced porosity. This would be due to the high aspect ratio of BC that is capable of connecting between the cellulosic fibers and BC nanofibers, enhancing a large contact surface and therefore producing excellent coherence. This study suggests that BC could be a promising material for reinforcing composites at low loading. (C) 2017 Elsevier B.V. All rights reserved. | 2017 | Article | Tabarsa, Taghi; Sheykhnazari, Somayeh; Ashori, Alireza; Mashkour, Mandi; Khazaeian, Abolghasem | INTERNATIONAL JOURNAL OF BIOLOGICAL MACROMOLECULES | Iran | 10.1016/j.ijbiomac.2017.03.108 | -1
mechanical properties of multi-axial glass fiber/mah-waste kraftpaper reinforced polyester composites | The recovery and recycling of lignocelluloses fibers has experienced an important increase in the last years. In 2004, the apparent consumption of virgin cellulosic fibers for papermaking purposes was around 188 millions tones in all over the world. The apparent consumption of recovered paper in the world waste kraft papers and used paper products constitute a valuable source of fibers as raw material for conversion into high value composite materials, via dry processing methods, especially since waste kraft paper-reinforced plastic composites can be process similarly to wood-based composites. Nowadays, recycling of waste materials are coming into question place, so we used together waste material and multiaxial warp-knitting fabrics to make reinforced composite. In this study we investigated that maleic anhydride (MAH) modified recycled waste kraft paper/polyester resin/multi-axial warp knitted fabric composite structures. Composites were investigation tensile strength, strain, elasticity modulus and impact strength properties. | 2010 | Proceedings Paper | Sancak, Erhan; Yenidogan, Semiha; Sesli, Yasemin; Kocak, Dilara; Pazarlioglu, Serdar S. | ITC&DC: 5TH INTERNATIONAL TEXTILE, CLOTHING & DESIGN CONFERENCE 2010, BOOK OF PROCEEDINGS: MAGIC WORLD OF TEXTILES | Turkey |  | -1
mechanical properties of hybrid cement-based composites | Tensile and flexural properties of cementitious composites reinforced with carbon and alumina whiskers are studied, in addition to polypropylene (PP) fibers. Significant strength increase is observed by the addition of short carbon and alumina whiskers. Due to the inability to bridge the macrocracks, the whisker's contribution is limited to increasing the ultimate strength and marginal postpeak toughening. Fracture toughness may be increased by the addition of PP fibers to produce hybrid composites. Pullout of PP fibers from the matrix is the main reinforcing mechanism and results in significant energy dissipation. Hybrid composites are shown to have superior strength and toughness properties due to the interaction of reinforcing fibers. Various procedures to characterize the tensile and flexural fracture of these composites are evaluated. A method to obtain the experimental R-curves is discussed. This approach provides the most suitable means of characterizing the fracture response of FRC materials. | 1996 | Article | Mobasher, B; Li, CY | ACI MATERIALS JOURNAL | USA |  | -1
render reinforced with textile threads | From a sustainable technical building perspective, this research work aims to investigate the potential of using waste products of the textile industry in building applications. In particular, textile threads as an alternative fiber reinforcement solution for cement based render. Unfortunately, undesirable and unexpected shrinkage cracking render is still a relevant concern in the building industry. Taking into account that this building pathology has a huge disproportionate depreciative impact on the overall value of a property, it is important to find building solutions that may contribute to mitigate this technical problem. Meanwhile, finding applications for the waste derived from the textile industry may also result in attractive economical and sustainable solutions. Pieces of fabrics or pieces of textile threads are the most common types of waste resulting from this industry. A 30% wool and 70% acrylic composition thread was the textile waste considered as a reinforcement fiber in this paper. A preliminary characterization of this composite material was experimentally performed. A parametric study including different fiber sizes, fiber contents and ages of the reinforced render was carried out. The applicability, the durability and the mechanical behavior of the proposed reinforced render were the main material properties studied in this research work. The obtained experimental results indicate that the studied composite material may be interesting from technological, sustainable and economical points of views. (C) 2012 Elsevier Ltd. All rights reserved. | 2013 | Article | Pinto, Jorge; Peixoto, Artur; Vieira, Jose; Fernandes, Lisete; Morais, Jose; Cunha, Vitor M. C. F.; Varum, Humberto | CONSTRUCTION AND BUILDING MATERIALS | Portugal | 10.1016/j.conbuildmat.2012.09.099 | -1
experimental investigation of spherical core sandwich structure by beam flexure | Honeycomb structures are the most widely used sandwich structures as it provides material with minimal density and relative high out-of-plane compression properties and out-of-plane shear properties. Though the properties are substantial, the manufacturing of honeycomb structure is difficult. In this study, GFRP sandwich was selected for investigation as it is widely used in aerospace structural applications due to its high strength-to-weight ratio. A novel (spherically cored) sandwich structure of two different models, namely regular spherical and inverted spherical, was designed and fabricated. The sandwich structures were made with vinyl ester resin and two different GF reinforcements, namely woven glass fiber fabric and chopped strand fabric by hand lay method. The diameter of the spherical core was fixed as 16 mm, whereas two different pitch distances of 24 and 32 mm were used. The core shear properties and facing fracture stress of these eight variants of spherical cored sandwich specimens were tested using three-point bend test. The test result indicated that the regular spherical structure model with chopped strand and pitch of 24 mm possess a high core shear strength of 427 kPa which is more or less equivalent to honeycomb sandwich structure and facing fracture stress of 34 MPa. Whereas the regular spherical sandwich structure made with woven 24 mm pitch shows a low core shear strength of 79 kPa and facing fracture stress of 6.37 MPa. | 2019 | Proceedings Paper | Pandyaraj, V.; Rajadurai, A. | ADVANCES IN MANUFACTURING PROCESSES, ICEMMM 2018 | India | 10.1007/978-981-13-1724-8_32 | -1
a micromechanical approach to elastic modulus of long-term aged chicken feather fibre/poly(lactic acid) biocomposites | The modulus of elasticity is a critical parameter for the performance design and analysis of biofibre-based biocomposite materials. As a result of criteria such as internal heterogeneity, the random distribution of fibres and the success of interfacial adhesion between the fibre and the matrix, it becomes difficult to predict the modulus of elasticity in practical ways. Therefore, one of the aims of this study is to determine the modulus of elasticity of biocomposite material reinforced with discontinuous and random fibres by means of micromechanical models and experimentally. In addition, it is also aimed to reveal which micromechanical model can be used reliably in predicting the modulus of elasticity of both aged and non-aged biocomposite materials due to the relationship between the analytical and experimental results. In order to achieve these objectives, initially, chicken feather fibre/poly (lactic acid) biocomposite specimens having 2, 5 and 10 % chicken feather fibre mass fractions were mixed and manufactured by extruding, and subsequently, tensile test specimens according to the appropriate standard were formed by the injection-moulding method. An agreement between the moduli of elasticity obtained from 6 micromechanical models and experimentally from the slope of the stress-strain curves resulting from tensile tests was determined. | 2022 | Article | Akderya, Tarkan; Ozmen, Ugur; Baba, Buket Okutan | INTERNATIONAL JOURNAL OF MATERIALS RESEARCH | Turkey | 10.1515/ijmr-2020-8166 | -1
cracking behavior and deflections in recycled-aggregate beams reinforced with waste fibers subjected to long-term constant loading | This report presents the results of long-term tests on concrete beams reinforced with steel cord. In this study, natural aggregate was wholly replaced with waste sand or with wastes from the production of ceramic products and ceramic hollow bricks. The amounts of individual fractions used were determined in accordance with guidelines for reference concrete. A total of eight mixtures were tested; these differed in terms of the type of waste aggregate used. Elements with various fiber-reinforcement ratios were made for each mixture. Steel fibers and waste fibers were used in amounts of 0.0%, 0.5%, and 1.0%. Compressive strength and modulus of elasticity were determined experimentally for each mixture. The main test was a four-point beam bending test. Beams with dimensions of 100 mm x 200 mm x 2900 mm were tested on a stand, which was specially prepared so that three beams could be tested simultaneously. Fiber-reinforcement ratios were 0.5% and 1.0%. Long-term studies were conducted for 1000 days. During the testing period, beam deflections and cracks were measured. The obtained results were compared with values calculated using several methods, considering the influence of dispersed reinforcement. The results enabled the best methods for calculating individual values for mixtures with different types of waste materials to be determined. | 2023 | Article | Zakrzewski, Mateusz; Domski, Jacek | MATERIALS | Poland | 10.3390/ma16103622 | -1
hydroxyapatite-reinforced alginate fibers with bioinspired dually aligned architectures | Biological materials have excellent mechanical properties due to their organized structures from nano- to macroscale. Artificial manufacture of materials with anisotropic microstructures still remains challenging. We described a stress-induced method to fabricate anisotropic alginate fibers. Organic-inorganic composite fibers were obtained by incorporating aligned hydroxyapatite (HAP) nanowires into the alginate fiber. Detailed structural characterization revealed the bone-like structure of the HAP-reinforced alginate fibers. Tensile test results showed that the maximum Young's modulus and tensile strength were 4.3 GPa and 153.8 MPa, respectively. A multiscale reinforcing mechanism is proposed after the discussion of the structure-property relationship: highly ordered and compacted nanofibrils aligned along the longitudinal direction at the microscale, and two kinds of alginate gels with different mechanical behaviors at the nanoscale coexisted (acidic alginate gel and calcium-alginate gel). This work validates the effectiveness of the bioinspired fabrication strategy, which inspires further manufacturing and optimization of materials for diverse applications. | 2021 | Article | Wan, Fuqiang; Ping, Hang; Wang, Wenxuan; Zou, Zhaoyong; Xie, Hao; Su, Bao-Lian; Liu, Dabiao; Fu, Zhengyi | CARBOHYDRATE POLYMERS | Peoples R China | 10.1016/j.carbpol.2021.118167 | -1
utilization of waste black limestone filler in short jute fiber reinforced epoxy composites: influence on the mechanical behaviour | Natural materials-based composites with superior mechanical properties were produced by utilizing waste black limestone as a filler and jute fibers in the epoxy matrix. The present effort investigates the mechanical properties of the epoxy composite reinforced by varying the weight percentages of the black limestone and the length of the jute fibers. Nine composites comprising black limestone with weight percentages of 0%, 5%, 10%, and short jute fibers having different lengths of 15 mm, 30 mm, and 45 mm were fabricated by a hand lay-up technique. It was found that the composites with optimal content filler material exhibited better performance than higher filler content-based and without fillers composites. The ultimate tensile strength of the 5% black limestone filled with 30 mm jute fiber was 54.8 MPa, similarly higher ultimate flexural and compression strength values. Fractography studies were performed using a scanning electron microscope to elucidate the characteristics of the mechanically tested composite. | 2022 | Article; Early Access | Kumaran, P.; Balaji, N. S.; Vijay, R.; Madhu, S.; Asokan, P.; Singaravelu, D. Lenin | PROCEEDINGS OF THE INSTITUTION OF MECHANICAL ENGINEERS PART E-JOURNAL OF PROCESS MECHANICAL ENGINEERING | India | 10.1177/09544089221078150 | -1
study on the durability of new construction materials based on mortar reinforced with date palm fibers wastes | The present work aims to investigate the feasibility to use date palm waste as reinforcement to improve durability and performance of concrete. Four formulations (0 wt %, 5 wt %, 10 wt % and 15 wt %) were prepared according to the date palm fibers weight contents. The performance of all these formulations was studied in terms of swelling, drying shrinkage, weight change, compressive strength and volume change. The investigations were performed by exposing the samples to various environments: immersion in water, drying, salts exposure and cyclic wetting/drying. The results revealed that mortar reinforced with date palm fibers offers better shrinkage prevention, and thus allows decreasing the cracking effect. Moreover, the composites prepared with high content of natural fibers showed better resistance against sulphuric acid attack and therefore better resistance to deterioration. A significant enhancement in mechanical behavior following alkali treatment was recorded. Finally, date palm fibers can mainly contribute for minimizing the deterioration of cement mortar composites following cyclic wetting and drying | 2020 | Article | Kareche, Abdelhak; Agoudjil, Boudjemaa; Haba, Bourhaneddine; Boudenne, Abderrahim | WASTE AND BIOMASS VALORIZATION | France | 10.1007/s12649-019-00669-y | -1
effect of different shapes of the iron waste/polyester-based composites on the mechanical behaviour | Recycling plays a significant role in achieving a sustainable environment and improving quality of life, by reducing environmental pollution and a negative impact on human health. Utilization of industrial waste materials to improve polymer strength with minimum increase in density and cost is the main purpose to achieve in this study. Different forms of iron waste (powder particles, spiral fiber and flakes) were used to decrease the density with maintaining the improvement in mechanical properties. Three particle sizes (75, 150, 300 mu m) of iron waste powder have been chosen to reinforce the polyester. Hand-lay up method was used to prepare the composite specimens. The results indicated that both the hardness and compressive strength of the composites are improved with a little increase in density. Comparison results for the samples at laboratory temperature and after post curing for 2 h at 50 degrees C were carried out. It was concluded that reinforcing the polyester with iron waste in any form has improved the composite's mechanical properties. Generally, the best mechanical behaviour has been obtained for the specimens after post cured. Furthermore, the spiral fibers and flakes can decrease the density of the composites associated with increasing the compressive strength values. Among the three types of reinforcing, spiral fibers have the best mechanical results with low density (1.3 g/cm(3)) and the highest compressive strength (127.96 MPa) (after post curing). While the composites reinforced by iron powder particle size 300 mu m have the highest density (2.4 g/cm(3)) and the composites reinforced by iron powder particle size 150 mu m have the lowest compressive strength value (112.8 MPa). The highest hardness has been obtained from composites reinforced by iron powder particle size 75 mu m before and after post curing. | 2022 | Article | Fahad, Besma M.; Salman, Suhad D. | INNOVATIVE INFRASTRUCTURE SOLUTIONS | Iraq | 10.1007/s41062-022-00865-1 | -1
textile waste-reinforced cotton-silica aerogel composites for moisture regulation and thermal/acoustic barrier | Silica aerogel composites reinforced with reclaimed cotton fibers obtained from textile industry wastes are here presented. These fibers were obtained from fabric leftovers of textile clothing industry, using only mechanical processes for reverting wasted fabric scraps to elementary fibers. The syntheses were carried out following environmentally friendly solutions. The post-gelation silylation/washing steps were performed applying ethyl acetate, recognized as a non-hazardous solvent. The tetraethyl orthosilicate-based aerogel composites were developed with a co-precursor having a non-hydrolysable bulky branch, isobutyltriethoxysilane, aiming to reduce brittleness and increase hydrophobicity. The aerogel matrix composition used here, reinforcement conception and modification solvent are being presented for the first time in the literature. The composites, manufactured in small cylindrical-shape (diameter similar to 3 cm) and disk-shape (diameter similar to 9 cm and similar to 14 cm) were silylated with hexamethyldisilazane and ambient pressure dried. Thermal conductivities were assessed by non-stationary and steady-state methods, the later yielding values 25-37% lower, achieving a value as low as 21 +/- 3 mW m(-1) K-1. The composites exhibit a high degree of flexibility conferred by the embedded cotton fibers, that imparted as well good acoustic insulation, since at frequencies near 1300 Hz, the sound absorption coefficient is 0.8. Cotton fibers are well known by their moisture buffering. By taking advantage of that water adsorption/desorption, the thermal regulation ability of the aerogels is studied here as a novel application for these materials. At 85% of relative humidity, silica aerogel composites with similar to 15 wt% of cotton fibers adsorbed 2.6 wt% of moisture and the process reversibility was confirmed. [GRAPHICS] . | 2022 | Article | Linhares, Teresa; Carneiro, Vitor H.; Merillas, Beatriz; Pessoa de Amorim, Maria T.; Duraes, Luisa | JOURNAL OF SOL-GEL SCIENCE AND TECHNOLOGY | Portugal | 10.1007/s10971-022-05808-x | -1
fracture and fatigue characteristics of high performing novel hot mix asphalt composites | Long-term performance and sustainability of asphalt pavements could be achieved by developing hot mix asphalt (HMA) composite that possesses enhanced resilience, toughness, ductility, and durability under repeated traffic loading and extreme weather conditions. The main goal of this study was to investigate the fracture and fatigue characteristics of a novel HMA composite fabricated with combination of crumb rubber (CRM) and polyvinyl alcohol (PVA) fiber. The fracture properties of the control, CRM modified, PVA reinforced, and novel rubber-fiber HMA composites, was conducted through semicircular bending beam test. Moreover, resistance to reflective and fatigue cracking was assessed to validate the long-term performance of the novel HMA composite. Experimental results revealed that a suitable proportion of CRM and PVA significantly affected the performance of novel rubber-fiber HMA in resistance to fracture, reflective, and fatigue cracking. Fracture energy and flexibility index of the rubber-fiber HMA containing 2% CRM and 0.2% PVA quadrupled relative to PG76-22 HMA after long-term aging. The developed novel HMA composite presented around 8-and 29-times higher resistance to reflective and fatigue cracking, respectively. Additionally, digital image correlation analysis showed that the rubber-fiber HMA composite had a larger strain distribution and a more twisted and intricate fracture pattern. The multi-functional properties of CRM and PVA were visible in scanning electron micrographs, where the rubber act as hyper elastic inclusion and properly coated fibers with asphalt, effectively bridged across cracks thus hindering the crack propagation and increased tolerance to post-peak load deformation. Cost comparison and benefits of conven-tional and selected modified HMA mixtures indicated that the developed mixture could be a valuable long-term economical alternative pavement material. | 2023 | Article | Asghar, Muhammad Faizan; Khattak, Mohammad Jamal | CONSTRUCTION AND BUILDING MATERIALS | USA | 10.1016/j.conbuildmat.2023.131217 | -1
mapp compatibilized recycled woodchips reinforced polypropylene composites with exceptionally high strength and stability | Wood chips were used in their original form without any physical or chemical treatment as reinforcement for polypropylene to develop composites as potential replacement for medium density fiber (MDF) boards, gypsum based false ceiling and other building materials. Wood chips are generated as byproducts and have limited and low value applications. Composites with up to 90% wood chips were developed through compression molding and the mechanical, acoustic and thermal properties were studied. Further, maleated polypropylene (MAPP) was used (1-5% w/w based on woodchips used) as compatibilizer and changes in properties were recorded. Up to 300% increase in tensile properties were observed when 5% compatibilizer was present. Tensile properties of the composites containing MAPP were higher than that of commercially available medium density plywood boards and also gypsum based ceiling tiles. Addition of MAPP did not change thermal conductivity but decreased sound absorption. Wood chips reinforced PP composites containing MAPP show exceedingly high properties and could replace particle, fiber boards and other building materials in current use. Utilizing the wood waste also results in environmentally friendly, sustainable and low cost building materials. | 2024 | Article | Sanadi, Anand Ramesh; Guna, Vijaykumar; Hoysal, Raksha V.; Krishna, Ashwini; Deepika, S.; Mohan, C. B.; Reddy, Narendra | WASTE AND BIOMASS VALORIZATION | India | 10.1007/s12649-023-02150-3 | -1
evaluation of dye sorption of reinforced zeolite esparto fiber | Rising concern about environmental issues has promoted the textile industry to investigate appropriate environmentally friendly treatment technology. Effluent aqueous waste containing dye compounds causes serious problems. Removal of dyes from the dye-containing effluents is currently based on a wide variety of physicochemical processes. The search for alternative and innovative wastewater treatment techniques has focussed on the use of biological materials. Activated carbon, zeolite and diatomite have been used as efficient methods for adsorption. For the first time, this paper reports on the use of reinforced zeolite esparto fiber as a cheaper alternative for the removal and absorbency of reactive dyes from aqueous solution. Reinforced zeolite esparto fibers were synthesized from cellulose esparto fibers pretreated with NaOH and preformed zeolite powders. Deposition of zeolite onto esparto fiber was made at fixed conditions of treatment and drying. Several techniques, such as infrared spectroscopy, X-ray diffraction, scanning electron microscopy and atomic force microscopy, were used to characterize these materials. The obtained materials were treated with solution of reactive dyes in different conditions to evaluate their sorption capacities. This uptake from aqueous solution was found to be influenced by pH of the solution, temperature, salt quantity and initial dye concentration. Sorption of reinforced zeolite cellulosic esparto fibers increased as the initial dye concentration increased in the solution. Maximum absorption capacity for reinforced zeolite esparto fiber at equilibrium was evaluated with variation of pH, temperature and salts quantities. Equilibrium data fitted very well to the Langmuir model in the studied concentrations. The sorption data were found to follow the second-order kinetic model with r(2) of 0.97. | 2009 | Article | Marzoug, I. Ben; Sakli, F.; Roudesli, S. | TEXTILE RESEARCH JOURNAL | Tunisia | 10.1177/0040517508099392 | -1
experimental study on compressive, flexural and fatigue behavior of warp-knitted spacer fabrics reinforced polyurethane cast elastomer composites | This paper reports an experimental study on compressive, flexural and fatigue behavior of polyurethane cast elastomers (PCE) reinforced with warp-knitted spacer fabrics (WKSF). It aims to investigate new applications for these fabrics as the reinforcements for elastomeric parts such as shoe soles, rubber floor coverings, vibration dampening and shock absorbing pads, etc. A series of polyester WKSF with different thickness, structure of outer layer fabric and spacer yarns density was prepared and converted to PCE reinforced WKSF using the hand molding method. All the samples, including the neat PCE, were subjected to static compression, flat and spherical compression, three-point bending and flexural fatigue tests. The results showed that reinforcing PCE with WKSF, considerably enhances its spherical compressive strength (concentrated loading), flexural strength and fatigue resistance. However, it deteriorates flat compressive strength (distributed loading) and recovery behavior after static compression loading. The effect of fiber weight fraction, thickness, structure of outer layer fabric and spacer yarns density on the mentioned properties of the composites was discussed in the paper. | 2017 | Article | Yousefpour, Masih; Ahmadi, Mohammad Saleh; Payvandy, Pedram | FIBERS AND POLYMERS | Iran | 10.1007/s12221-017-7085-z | -1
physical and chemical properties of different morphological parts of sugar palm fibres | Recently, due to increased environmental concerns, scientists and technologists have placed great importance on the application of natural fibres, especially in biocomposites. The sugar palm tree is one of the most popular natural fibres used in engineering applications. A study on the fundamental properties of fibres from different morphological parts of the sugar palm plant, which are bunch, black sugar palm fibre, locally known as ijuk, trunk and frond was carried out in order to evaluate their potential as eventual raw materials for reinforced polymer composites. From this study, it wasd found that sugar palm frond (SPF) gives the highest tensile strength compared to the other parts, which is 421.4 N/mm(2). The tensile strength for sugar palm bunch (SPB), ijuk and sugar palm trunk (SPT) is 365.1, 276.6 and 198.3 N/mm(2), respectively. These results have been proven using those for their chemical compositions, where the highest cellulose content was obtained from SPF (66.5%), followed by SPB (61.8%), ijuk (52.3%), and SPT (40.6%). For water absorption testing, it was found that SPF also gave the highest percentage - 132.8%, followed by SPB, ijuk and SPT. Fourier transform infrared (FT-1R) spectroscopy was used in order to detect the presence of functional groups existing in sugar palm fibre. | 2012 | Article | Sahari, J.; Sapuan, S. M.; Ismarrubie, Z. N.; Rahman, M. Z. A. | FIBRES & TEXTILES IN EASTERN EUROPE | Malaysia |  | -1
retracted: experimental study on the flexural behaviour and ductility ratio of steel fibres coarse recycled aggregate concrete beams (retracted article. see vol. 326, 2022) | Environmental protection is a fundamental issue in today's world. In this research, the flexural behaviour and ductility ratio of reinforced concrete beams made with steel fibres and coarse recycled aggregate are studied. 27 reinforced concrete beams with a cross-section 150 mm wide, 200 mm high, and a length of 1500 mm, with various transverse reinforcement spacing, were manufactured and tested. Recycled aggregate from building demolition was used at 0%, 50% and 100% mass replacement of natural aggregate. Furthermore, steel fibres were added to improve the flexural behaviour of the beams at 0%, 1% and 2% (in terms of volume). A four-point bending test was performed. In these tests, the flexural capacity, maximum displacement at the mid-span of the specimens and ductility were measured. The effects of the steel fibres and the transverse reinforcement spacing on the flexural behaviour of recycled aggregate concrete beams were the main aims of this study. The results were also compared with ACI, CSA and Eurocode 2 requirements. It was found that the individual effects on the ductility ratio and maximum loading capacity depend on the other parameters (e.g. the steel fibers effect depends on the transverse reinforcement spacing and the effect of the recycled aggregates depends on both the steel fibres content and the transverse reinforcement spacing). (C) 2018 Elsevier Ltd. All rights reserved. | 2018 | Article; Retracted Publication | Chaboki, Hamid Reza; Ghalehnovi, Mansour; Karimipour, Arash; de Brito, Jorge | CONSTRUCTION AND BUILDING MATERIALS | Iran | 10.1016/j.conbuildmat.2018.07.132 | -1
bioinspired polymeric heart valves derived from polyurethane and natural cellulose fibers | In this work, bioinspired anisotropic polymeric heart valves were fabricated using composite materials from polyurethane (PU) and natural cellulose fiber bundles. Cellulose fibers with good alignment were obtained from balsa wood by a top-down process, which were then distributed in polyurethane to pre-pare cellulose fiber bundles reinforced polyurethane (CPU) by hot pressing. The storage modulus of the CPU along the direction parallel to the fiber alignment was 16.70 +/- 0.80 MPa, whereas that along the direction perpendicular to the fiber alignment was 8.41 +/- 0.94 MPa by dynamic mechanical analysis (DMA) tests at 1 Hz, comparable to aortic valve leaflets. Moreover, 2-methacryloyloxyethyl phosphoryl-choline (MPC) was grafted onto the CPU surface (CPU-MPC) to improve hemocompatibility. With MPC modification, the water contact angle decreased significantly from 54.58 degrees +/- 2.98 degrees to 26.42 degrees +/- 3.50 degrees, and the platelet adhesion was reduced by 92%, compared to the original CPU. In vitro cell culture proved that both CPU and CPU-MPC samples did not show any cytotoxicity. Furthermore, the CPU composites were used to fabricate polymeric heart valves, which showed excellent hydrodynamic performance with a large orifice area (1.70 cm2) and low regurgitation fraction (0.7%), meeting the requirements of ISO 5840-2 standard.(c) 2022 Published by Elsevier Ltd on behalf of The editorial office of Journal of Materials Science &Technology. | 2023 | Article | Guo, Feng; Han, Rizheng; Ying, Jishan; Zhang, Zeping; Yang, Rui; Zhang, Xing | JOURNAL OF MATERIALS SCIENCE & TECHNOLOGY | Peoples R China | 10.1016/j.jmst.2022.09.063 | -1
stochastic characterization of textile reinforcements in composites based on x-ray microtomographic scans | A stochastic method is introduced to characterize the dual-scale geometry of textile reinforcements in composites. The fiber tows are identified automatically from X-ray microtomographic scans with a machine learning algorithm, quantifying the error of the procedure. The tow geometry is then used to construct a stochastic model as a Gaussian Random Process which permits quantification of the uncertainty in the measurements of micro-scale fiber volume fraction. The hyperparameters of the model are calibrated with a custom-built multi-objective evolutionary algorithm. The approach is illustrated by the analysis of a vinyl-ester composite reinforced with a glass fiber non-crimp fabric. | 2019 | Article | Madra, Anna; Causse, Philippe; Trochu, Francois; Adrie, Jerome; Maire, Eric; Breitkopf, Piotr | COMPOSITE STRUCTURES | USA | 10.1016/j.compstruct.2019.111031 | -1
tension and compression stability and second-order analyses of three-dimensional multicolumn systems: effects of shear deformations | The stability and second-order analyses of three-dimensional (3D) multicolumn systems including the effects of shear deformations along the span of each column are presented in a condensed manner. This formulation is an extension to an algorithm presented recently by the writer in 2002 and 2003 by which the critical load of each column, the total critical load, and the second-order response of a 3D multicolumn system with semirigid connections can be determined directly. The proposed solution includes not only the combined effects of flexural deformations and shear distortions along the columns in their two principal transverse axes, but also the effect of the shear forces along each member induced by the applied end axial force as the columns deform and deflect (as suggested by Haringx in 1947 and explained by Timoshenko and Gere in 1961) in their two principal transverse axes. The extended characteristic transcendental equations (corresponding to multicolumn systems with sidesway and twist uninhibited, partially inhibited, and totally inhibited) that are derived and discussed in this publication find great applications in the stability and second-order analyses of 3D multicolumn systems made of materials with relatively low shear stiffness such as orthotropic composite materials (fiber reinforced plastic) and multilayer elastomeric bearings used for seismic isolation of buildings. The phenomenon of buckling under axial tension in members with relatively low shear stiffness (observed by Kelly in 2003 in multilayer elastomeric bearings, and recently discussed by the writer in 2005) is captured by the proposed method. Tension buckling must not be ignored in the stability analysis of multicolumn systems made of columns in which the shear stiffness GA(s) is of the same order of magnitude as pi(EI)-E-2/h(2). | 2007 | Article | Aristizabal-Ochoa, J. Dario | JOURNAL OF ENGINEERING MECHANICS-ASCE | Colombia | 10.1061/(asce)0733-9399(2007)133:1(106) | -1
design and analysis of integration structure of space-borne fourier transform spectrometer | As main supporting structure of conventional space-borne remote sensor, single layer panel design causes that the space of payload is occupied by large numbers of erose optical-mechanical assemblies and electrical instruments, and the size of payload is increased. The satellite space is seized, the number of satellite payload is decreased, and the function of satellite is limited. Combining current development situation of space optical remote sensor, and basing on the requirements of small size and decreased weight of payload, a kind of double layer integration structure is introduced into space-borne Fourier transform spectrometer, which takes full advantage of remainder space of height direction. The layout of payload is optimized, and the size is diminished and meets the requirement by using of this supporting structure. Firstly, the design method and advantage of this structural format are elaborated. As the most critical assembly of spectrometer, the carbon fiber aluminum honeycomb composite panel bears the weight of topper and lower assemblies, which takes great effect to the mechanical stability of spectrometer. The detailed design of carbon fiber aluminum honeycomb composite panel is illustrated in this paper, which includes structural format, the choice of reinforced fiber and resin matrix, and design of the reinforced frame. Secondly, the finite element model of carbon fiber aluminum honeycomb composite panel andwhole spectrometer are built, mechanical analysis are conducted, including the displacement of optical assemblies under the action of gravity and 20 +/- 3 degrees C temperature range, and the model analysis of spectrometer. The displacement of carbon fiber aluminum honeycomb composite panel meets the design requirements by the analysis, which has proved that the carbon fiber aluminum honeycomb composite panel could bear the weight of topper and lower assemblies and guarantee the mechanical stability of spectrometer. The reliability of double-layer integration supporting structure of space-borne Fourier transform spectrometer has been validated. | 2017 | Proceedings Paper | Wang, Caiqin; Tu, Bin; Xu, Pengmei | 3RD INTERNATIONAL SYMPOSIUM OF SPACE OPTICAL INSTRUMENTS AND APPLICATIONS | Peoples R China | 10.1007/978-3-319-49184-4_16 | -1
fatigue failure of short glass fibre reinforced pa 6.6 structural pieces for railway track fasteners | The optimal viscosity for railway fastening parts, injected with a thermoplastic polymeric matrix of PA 6.6 (Nylon 6.6) reinforced with a 35% weight of short glass fibre, guarantees that they work properly during the mechanical actions applied on them in relation with the forces transmitted by the rails. Under the previous optimum material injection criteria, verified in this work, a fatigue characterization for the polymeric parts using the Locati method has been developed in this paper. A model is proposed for the identification of the critical conditions through a study of the evolution of various parameters during the fatigue process: the stored and dissipated energy and the phase lag between the load and strain signals These parameters will indicate the situation for which the material temperature reaches the glass transition value, as a consequence of the internal heat generated by the fatigue. From this point the material increases its deformation continuously due to the material damage leading to the fatigue failure. (c) 2005 Elsevier Ltd. All rights reserved. | 2006 | Article | Casado, JA; Carrascal, I; Polanco, JA; Gutiérrez-Solana, F | ENGINEERING FAILURE ANALYSIS | Spain | 10.1016/j.engfailanal.2005.01.016 | -1
strength improvement of early age unfired soil lime bricks | Despite their low performance quality and aesthetics, non-standard bricks are commonly used in the construction of low-rise buildings and rural houses in Indonesia. These bricks are produced traditionnally in home run plants with little adherance to appropriate mix designs. These unfired soil lime bricks enter the market within 2 weeks of production, which inflicts potential loss to the buyers due to their low performance quality. The paper discusses strength improvements of these early age bricks through 2 methods. The first method is by adding the optimal amount of mixing water to the soil and lime mix. The second method is by adding untreated coconut fibers with a 2.5 cm fiber length as additional reinforcements. The effect of 3%, 5% and 7% fiber addition to the mechanical properties of bricks were investigated. Laboratory tests showed that higher compressive strengths, compared to that of traditional unfired soil lime bricks, could be achieved through the 2 proposed methods. The bricks reinforced with higher percentage of untreated coconut fibers have better modulus of ruptures. | 2013 | Proceedings Paper | Purnomo, Heru; Priadi, Dedi; Lumingkewas, H. Riana | GREEN BUILDING TECHNOLOGIES AND MATERIALS II | Indonesia | 10.4028/www.scientific.net/amr.689.299 | -1
experimental study on flexural behavior of btrm reinforced with hybrid combinations of short fibers and pre-stressing | This paper investigates the combined effects of short fiber content and the pretension of textile on the flexural performance of basalt textile-reinforced mortar (BTRM). The flexural characteristics of BTRM samples with and without pre-stress were evaluated using three-point bending tests. Short carbon, steel and AR-glass fibers were used as additional reinforcement for cementitious matrix. The experimental results showed that the addition of short fibers and the pre-stressing of basalt-textile considerably improved the mechanical performance of BTRM. The addition of short fibers enhanced the mechanical parameters including first-crack stress (first deviation in the stress-strain curve), ultimate strain, maximum displacement, and energy absorption capacity. The prestressing of basalt textile reduced the ultimate strain and maximum displacement. The failure probability of BTRM as a function of flexural strength was built using a two-parameter Weibull distribution method. This study also provides a detailed discussion on the failure patterns of basalt textile and reinforcing mechanisms. This study can serve as an informative reference for the design of the pre-stressed TRM composites. | 2023 | Article | Liu, Sai; Chen, Zheng; Wang, Xuan; Guo, Shuaicheng; Rawat, Prashant; Yao, Yiming; Bai, Xiayang; Zhu, Deju | STRUCTURES | Peoples R China | 10.1016/j.istruc.2023.01.124 | -1
experimental investigation of dimensional ratio effects on shear capacity of high-performance cementitious composites deep beams | Deep beams are generally used as main load-bearing beams or pile caps which are very common in high rise buildings. The span to height ratio of beams is an essential parameter in their flexural and shear behaviors. The usage of composite concretes conjuncture with fibers enhances the deep beams to overcome the relative brittleness and fragility of concrete and its low energy absorption. In this paper, the experimental research on eight deep reinforced concrete beams cast and replaced with high-performance cementitious composites was carried out. Two group specimens with 2% steel fiber and without fiber, the same height, and similar reinforcement details, and also different span to height ratios from 0.75 to 2 were considered and tested with the three-point flexural method. The experimental ultimate shear strength was compared with the predicted value in different codes. The test results indicated that the load-bearing capacity of deep-beam specimens was increased up to 84.8% with the same dimension when replacing conventional concrete with cementitious composites containing 2% of steel fiber. | 2021 | Article | Hamzenezhadi, Abuzar; Sharbatdar, Mohammad Kazem; Kheyroddin, Ali | JOURNAL OF BUILDING ENGINEERING | Iran | 10.1016/j.jobe.2021.102862 | -1
axial-flexural interaction diagram of rpc columns reinforced with steel fibres | This paper presents analytical modelling of the axial-flexural behaviour of Reactive Powder Concrete (RPC) columns reinforced with and without steel fibres of different types (industrial and waste) in individual and hybrid forms. An analytical stress-strain model for unconfined RPC was used for the analysis of the axial loads and bending moments of the fibrous RPC columns. The layer-by-layer numerical integration method was used to calculate the axial load and bending moments in this study. The analytically developed axial load-bending moment (P-M) interaction diagrams were validated by using experimental results from the literature. A parametric study was carried out to investigate the influence of the properties of steel fibres on the axial-flexural behaviour of fibrous RPC columns. It was found that the analytical unconfined stress-strain model used in this study well estimates the maximum axial loads and the maximum bending moments of the RPC columns reinforced with and without different types of steel fibres. Also, the influence of the properties of steel fibres is more pronounced at eccentric and flexural loadings. | 2019 | Article | Al-Tikrite, Ahmed; Hadi, Muhammad N. S. | STRUCTURES | Australia | 10.1016/j.istruc.2019.02.008 | -1
new polylactic acid composites reinforced with artichoke fibers | In this work, artichoke fibers were used for the first time to prepare poly(lactic acid) (PLA)-based biocomposites. In particular, two PLA/artichoke composites with the same fiber loading (10% w/w) were prepared by the film-stacking method: the first one (UNID) reinforced with unidirectional long artichoke fibers, the second one (RANDOM) reinforced by randomly-oriented long artichoke fibers. Both composites were mechanically characterized in tensile mode by quasi-static and dynamic mechanical tests. The morphology of the fracture surfaces was analyzed through scanning electron microscopy (SEM). Moreover, a theoretical model, i.e., Hill's method, was used to fit the experimental Young's modulus of the biocomposites. The quasi-static tensile tests revealed that the modulus of UNID composites is significantly higher than that of the neat PLA (i.e., similar to 40%). Moreover, the tensile strength is slightly higher than that of the neat matrix. The other way around, the stiffness of RANDOM composites is not significantly improved, and the tensile strength decreases in comparison to the neat PLA. | 2015 | Article | Botta, Luigi; Fiore, Vincenzo; Scalici, Tommaso; Valenza, Antonino; Scaffaro, Roberto | MATERIALS | Italy | 10.3390/ma8115422 | -1
inspection and rehabilitation of jamestown-verrazzano segmental concrete bridge | The Jamestown-Verrazzano Bridge over Narragansett Bay, Rhode Island, features a 4,950-foot-long prestressed segmental box girder main bridge with 23 spans varying in length from 109 to 636 feet, and a 2,402-foot-long trestle structure. The bridge was open to traffic in 1992 and a baseline inspection was conducted in 1999. The scope of the baseline inspection included analysis, load rating, and comparison of creep deflections based upon as-built shop drawings, and casting and stressing schedules versus field-surveyed conditions. During subsequent inspections nondestructive and destructive methods were used to investigate the post-tensioning ducts for the presence of voids. Over 93,000 linear feet of nondestructive impact-echo (sonic/ultrasonic) measurements were taken on the concrete top slab, webs and bottom slab containing the tendons to evaluate the grouted tendon ducts for voids. Of the approximately 1,520 tendon ducts tested, 7.5% or 114 tendon ducts were determined to have voids. Void lengths ranged from one foot to over 314 feet. In most cases the tendons were grout covered but some of the tendons were exposed and exhibited corrosion. At the time of construction, grouting methods were not always fully effective and voids in post-tensioned ducts are now an issue for a number of bridge owners. Other repairs include use of epoxy-injection with CFRP reinforcement system for the cracked webs of the segmental box girder pier tables. The paper will discuss these findings and repairs that are underway. | 2007 | Proceedings Paper | Abrahams, Michael J.; Kaufman, Steven; Fisk, Paul | INNOVATIONS IN BRIDGE ENGINEERING TECHNOLOGY | USA |  | -1
damage analysis of reinforced concrete columns based on fiber beam-column element | The method of damage analysis of reinforced concrete columns based on the fiber element model is established by combining the uniaxial damage constitutive model of concrete and steel with the fiber beam-column element model. The quasi-static test and the shaking table test of reinforced concrete columns are simulated and analyzed, respectively. The results show that the established fiber element model can predict nonlinear mechanical behavior and the damage distribution of reinforced concrete columns with good accuracy. Furthermore, the model can effectively simulate the evolution process of damage of columns, and describe weak parts of columns, and has high computational efficiency and solution accuracy, thus providing a practical analysis method for the simulation of building structures during earthquake. | 2023 | Article | Gao, Ying; Zheng, Liang; Han, Yunshan; Zhao, Zhiyi | APPLIED SCIENCES-BASEL | Peoples R China | 10.3390/app13106018 | -1
the simple mix design method and confined behavior analysis for recycled aggregate concrete | For the environment protection and sustainable development in building construction, waste concrete can be processed into recycled aggregate to mix the recycled aggregate concrete (RAC). However, the existing mix design methods of RAC were complex, and the mechanical properties of RAC were more weakened than ordinary concrete. This paper presents a simple mix design method for RAC, including orthogonal test and single-factor test. Then, in order to study the behavior of confined RAC, this paper presents a comprehensive experimental study on the RAC filled in steel tube (RCFST) specimens and the RAC filled in GFRP tube (RCFST) specimens. The results show that the proposed mix design method can mix different stable strength grades of RAC promptly and efficiently. In addition, the steel tube and GFRP tube can provide a well confining effect on core RAC to improve the mechanical behavior of column. Moreover, the properties of core RAC in steel tube are the same as the common passive confined concrete, and the properties of core RAC in the GFRP tube are the same as the common active confined concrete. The study results can provide reference for other kinds of RAC mixtures as well as be a foundation for theoretical studies on confined RAC. | 2021 | Article | Rong, Chong; Ma, Jing; Shi, Qingxuan; Wang, Qiuwei | MATERIALS | Peoples R China | 10.3390/ma14133533 | -1
thermal and economic evaluation of new insulation materials for building envelope based on date palm waste | The objective of this work is to develop and characterize new bio-sourced insulation based on cardboard waste reinforced with date palm fibers derived from the Draa Tafilalet region., these insulation materials are destined for housing thermal insulation. The date palm represents the main agricultural activity of the Draa Tafilalet region, but unfortunately its waste often not recycled. The latter can present a good source for formulating insulation materials which are efficient and safe compared to other conventional materials. At this stage, several insulation materials have been designed from five mass fractions of date palm fiber (DPF) (40%, 50%, 60%, 70% and 80%) mixed with cardboard as a binder between the fibers. Then, a highly insulated house was used to evaluate the thermal properties of these composites and determine their thermophysical properties. In addition, based on an economic study, we determined the payback period, the energy savings and the optimal insulation thicknesses (OIT). The results showed that our developed insulation materials are competitive with conventional insulation materials. In addition, they offer several environmental and economic advantages. | 2022 | Proceedings Paper | Abderrahim, Benallel; Amine, Tilioua; Abdellah, Mellaikhafi; Ahmed, Hamdi Alaoui Moulay | 2022 2ND INTERNATIONAL CONFERENCE ON INNOVATIVE RESEARCH IN APPLIED SCIENCE, ENGINEERING AND TECHNOLOGY (IRASET'2022) | Morocco | 10.1109/iraset52964.2022.9738069 | -1
fibre reinforcement of two temporary composite bridge materials-effect upon flexural properties | Objectives: Temporary bridges must survive for their anticipated time in clinical service. Fibre reinforcement offers a potential means of increasing the chances of achieving this. This study sought to investigate this. Methods: This in vitro study determined the three point flexural strength and flexural fatigue characteristics of beam specimens (25 mm long x 3 mm wide x 2 mm deep) of a chairside temporary crown and bridge material (Protemp 4, 3M ESPE) and a laboratory resin composite (Ceramage, Shofu Inc.) in unreinforced and reinforced states. Reinforcement was provided by Everstick Crown and Bridge (Stick Tech Ltd.) and Ribbond THM (Ribbond Inc.). All testing was performed using an Instron Universal testing machine following one week of storage in distilled water at 37 degrees C. Results: Fibre reinforcement with Everstick C&B significantly (P < 0.001) increased the mean flexural strengths of both materials. The flexural fatigue limits of both Protemp 4 and Ceramage were significantly (P < 0.001) increased by fibre incorporation. Conclusions: The observed fibre resin coupling (where Everstick C&B was used) and knitting together of fractured specimen fragments to restore specimen function (specimens where Ribbond THM was used) demonstrated the potential to enhance the durability of temporary bridges made of the materials studied here. Clinical significance: The incorporation of fibre reinforcement in temporary bridge materials has the potential to enhance the longevity of temporary bridges and thus reduce the need for emergency treatment. | 2012 | Article | Al Twal, E. Q. H.; Chadwick, R. G. | JOURNAL OF DENTISTRY | Scotland | 10.1016/j.jdent.2012.08.012 | -1
effect of chicken feather and boron compounds as filler on mechanical and flame retardancy properties of polymer composite materials | Sustainable utilisation of solid waste has been influenced by the increasing population of the world. Benefits of using solid waste based on natural fibre in polymer material are biodegradability and cost effectiveness. In poultry farms, chicken poultry, one of the slaughterhouse wastes is confronted with 30 10(6) kg of waste per year in Turkey. The evaluation of this waste, which is quite rich in keratin, is extremely important both for the solution of the waste problem and for maintaining a clean environment, bringing this valuable material to the economy. These fibres are stable, durable and biodegradable because they have a crystalline structure. However, this valuable waste will have a positive effect when used together with boron minerals, which both increase the mechanical properties, flame retardancy and biodegradation of composite material. In this study, it is the aim to manufacture superior polyester-based composite materials reinforced with three kinds of boron minerals, such as boron oxide, borax pentahydrate, borax decahydrate and fibres recycled from waste chicken feathers. The effect of different filling ratios of filling materials on the mechanical and physical properties of composite materials was examined. Flame retardancy properties of the composites with best mechanical results were investigated. After pouring by means of the pre-casting process, the water absorption and swelling thickness of final products, as well as density, bending strength, flexural modulus, limiting oxygen index, thermogravimetric analysis and scanning electron microscope analysis, was performed. Mixing prescriptions and conditions with the best properties were determined. | 2018 | Article | Kuru, D.; Borazan, A. Akpinar; Guru, M. | WASTE MANAGEMENT & RESEARCH | Turkey | 10.1177/0734242x18804041 | -1
towards sustainable concrete composites through waste valorisation of plastic food trays as low-cost fibrous materials | Recycling of waste plastics is an essential phase towards cleaner production and circular economy. Plastics in different forms, which are non-biodegradable polymers, have become an indispensable ingredient of human life. The rapid growth of the world population has led to increased demand for commodity plastics such as food packaging. Therefore, to avert environment pollution with plastic wastes, sufficient management to recycle this waste is vital. In this study, experimental investigations and statistical analysis were conducted to assess the feasibility of polypropylene type of waste plastic food tray (WPFT) as fibrous materials on the mechanical and impact resistance of concrete composites. The WPFT fibres with a length of 20 mm were used at dosages of 0-1% in two groups of concrete with 100% ordinary Portland cement (OPC) and 30% palm oil fuel ash (POFA) as partial cement replacement. The results revealed that WPFT fibres had an adverse effect on the workability and compressive strength of concrete mixes. Despite a slight reduction in compressive strength of concrete mixtures, tensile and flexural strengths significantly enhanced up to 25% with the addition of WPFT fibres. The impact resistance and energy absorption values of concrete specimens reinforced with 1% WPFT fibres were found to be about 7.5 times higher than those of plain concrete mix. The utilisation of waste plastic food trays in the production of concrete makes it low-cost and aids in decreasing waste discarding harms. The development of new construction materials using WPFT is significant to the environment and construction industry. | 2021 | Article | Mohammadhosseini, Hossein; Alyousef, Rayed; Md. Tahir, Mahmood | SUSTAINABILITY | Saudi Arabia | 10.3390/su13042073 | -1
high-value-added reutilization of resin pyrolytic oil: pyrolysis process, oil detailed composition, and properties of pyrolytic oil-based composites | Although numerous efforts have been focused on the high-value-added reutilization of resin matrix in abandoned composites, the evidence chain of whether high-value-added resin pyrolysis oil can be reused has not been comprehensively presented. Herein, the epoxy resin (EP) matrix in composite wastes was pyrolyzed into EP pyrolytic oil (EPO), and its detailed composition and effects on the microstructure, strength, and ablation of remanufactured carbon fiber (CF) composites were analyzed and evaluated. According to the results, more than half (57.8 wt%) of the EP matrix was converted into EPO, which mainly included phenol and its derivatives. Given that EPO contains a certain amount of phenol derivatives, the viscosity and wettability of EPOformaldehyde (EPOF) prepolymer with CF was slightly poorer than that of industrial grade phenol formaldehyde (PF). In addition, CF reinforced EPOF (CF/EPOF) composites with strengths and ablation rates comparable to those of CF/PF composites were fabricated successfully, owing to good process performance of the EPOF prepolymer. The present work provides a comprehensive feasibility data support and basis for high-value-added reutilization of an abandoned resin matrix composite for the manufacture of composites. | 2022 | Article | Guo, Wenjian; Bai, Shuxin; Ye, Yicong | EUROPEAN POLYMER JOURNAL | Peoples R China | 10.1016/j.eurpolymj.2021.110969 | -1
experimental verification of interference mitigation techniques for 5g small cells | Inter-cell interference is the main performance limiting factor in the dense deployment of small cells targeted by the upcoming 5th Generation (5G) radio access technology. In this paper, we present an experimental evaluation of inter-cell interference mitigation techniques in a real indoor office deployment with four cells, where each cell features one Access Point (AP) and one User Equipment (UE). In particular, we compare traditional Frequency Reuse Planning (FRP) with the recently proposed Maximum Rank Planning (MRP) technique, which relies on the degrees of freedom offered by the multi-antenna transceivers for suppressing a number of interfering streams. Different receiver types are also considered, namely Interference Rejection Combining (IRC) and the interference unaware Maximum Ratio Combining (MRC). Each node in our software defined radio (SDR) testbed features a 2 x 2 MIMO transceiver built with the USRP N200 hardware by Ettus Research. The experimental results in a fully loaded network reveal the capability of the MRP technique to achieve higher throughput performance than FRP for 90% of the cases when IRC receivers are used. Lower network loads lead to further performance improvements for MRP. | 2015 | Proceedings Paper | Wassie, Dereje A.; Berardinelli, Gilberto; Tavares, Fernando M. L.; Sorensen, Troels B.; Mogensen, Preben | 2015 IEEE 81ST VEHICULAR TECHNOLOGY CONFERENCE (VTC SPRING) | Denmark |  | -1
research of two-way curved arch bridge reinforced by bfrp | The target of this test is to research the mechanical characteristics of two-way curved arch bridge reinforced by BFRP, and prove that the method is effective. Considering the cause of old and dangerous two-way curved arch bridge, Aohan, static and dynamic characteristics of the bridge are studied by being reinforced by BFRP .Reinforcement of arch rib with BFRP can reduce the compressive stress in the apex of arch, springing and other key sections, and enhance the bending and torsion resistance properties of the structure. After reinforcement, it has a better overall performance and keeps a flexible working condition. And if the load becomes 1.9 times that of road - II ,it has enough extra ability to be functionable. The method to reinforce arch bridge type is effective and deserves the cost. The result of the research is important and valueable to bridges in the similiar situations. | 2012 | Proceedings Paper | Huo, Baorong; Zhang, Xiangdong | PROGRESS IN STRUCTURE, PTS 1-4 | Peoples R China | 10.4028/www.scientific.net/amm.166-169.873 | -1
biofibres, biodegradable polymers and biocomposites: an overview | Recently the critical discussion about the preservation of natural resources and recycling has led to the renewed interest concerning biomaterials with the focus on renewable raw materials. Because of increasing environmental consciousness and demands of legislative authorities, use and removal of traditional composite structures, : usually made of glass, carbon or aramid fibers being reinforced with epoxy, unsaturated polyester, or phenolics, are considered critically. Recent advances in natural fiber development, genetic engineering and composite science offer significant opportunities for improved materials from renewable resources with enhanced support for global sustainability. The important feature of composite materials is that they can be designed and tailored to meet different requirements. Since natural fibers are cheap and biodegradable, the biodegradable composites from biofibers and biodegradable polymers will render a contribution in the 21(st) century due to serious environmental problem. Biodegradable polymers have offered scientists a possible solution to waste-disposal problems associated with traditional petroleum-derived plastics. For scientists the real challenge lies in finding applications which would consume sufficiently large quantities of these materials to lead price reduction, allowing biodegradable polymers to compete economically in the market. Today's much better performance of traditional plastics are the outcome of continued R&D efforts of last several years; however the existing biodegradable polymers came to public only few years back. Prices of biodegradable polymers can be reduced on mass scale production; and such mass scale production will be feasible through constant R&D efforts of scientists to improve the performance of biodegradable plastics. Manufacture of biodegradable composites from such biodegradable plastics will enhance the demand of such materials. The structural aspects and properties of several biofibers and biodegradable polymers, recent developments of different biodegradable polymers and biocomposites are discussed in this review article. Collaborative R&D efforts among material scientists and engineers as well as intensive co-operation and co-ordination among industries, research institutions and government are essential to find various commercial application of biocomposites even beyond to our imagination. | 2000 | Review | Mohanty, AK; Misra, M; Hinrichsen, G | MACROMOLECULAR MATERIALS AND ENGINEERING | Germany | 10.1002/(sici)1439-2054(20000301)276:1<1::aid-mame1>3.0.co;2-w | -1
mechanical and physical enhancement of gypsum composites through a synergic work of polypropylene fiber and recycled isostatic graphite filler | This paper deals with the enhancement of gypsum composites through the synergic work of polypropylene fibers (PPF) and isostatic graphite filler (IGF) additions. IGF is a waste by-product that has shown a good performance in plain gypsum, and in this research it is demonstrated that it can also be revalorized as gypsum matrix activator in reinforced gypsum-based composites. Hence, several series of gypsum composites with a 0-0.6% volume of PPF and with 0-5-10-15-20-25% of graphite addition by weight substitution of gypsum were developed and the mechanical and physical properties tested. The microstructure of the composite and the contact surface with fiber are also analyzed by Scanning Electron Microscopy (SEM). The progressive increase of graphite addition modifies the composite properties, increasing mechanical resistances (compressive strength, flexural strength, Young's modulus, toughness), density and thermal conductivity and on the other hand, reducing their porosity and their water absorption. The mechanical performance obtained with PPF and IGF is similar to the increase of the fiber length or the volume fraction of the fiber added in gypsum-based composites, which can favor the manufacture of reinforced gypsum composites. This improvement is achieved through the activation of the gypsum matrix, through the nucleation of the hydrated calcium sulfate in contact with IGF, and the increase of fiber/matrix bond when IGF is added. Gypsum composites with IGF and PPF addition can be used in boards and renders in the construction industry, obtaining more durable and sustainable materials. (C) 2016 Elsevier Ltd. All rights reserved. | 2017 | Article | Flores Medina, Nelson; Mar Barbero-Barrera, M. | CONSTRUCTION AND BUILDING MATERIALS | Spain | 10.1016/j.conbuildmat.2016.11.073 | -1
spinnability of collagen as a biomimetic material: a review | In this review, an attempt was made to summarize some of the recent developments in the spinnability of purified collagen. Due to the excellent biological properties of this biopolymer, it is often chosen among other biomimetic materials for processing into fibrous assemblies. During the last two decades, the challenges associated with regenerated collagen fibers comprising inability to achieve sufficient tensile strength, reproducibility and failure to replicate the internal fibrillar structure, which are due to the lost properties from hierarchical structure consistent with collagen in native tissues, have been considered using the common spinning and the modification methods. Among the common spinning methods, dry spinning and wet spinning result in well-defined fibrous blocks with relatively high fiber diameters and alignment, while the ability of the electrospinning to fabricate custom-built nanofibers from collagen-based composites may be the main reason that made it the most applied method to mimic the structure of the collagen in native tissues. In this review, the modification and spinning methods, used for forming collagen fibers, were summarized and their strategy to achieve the modified and reinforced collagen fiber was studied. (C) 2019 Elsevier B.V. All rights reserved. | 2019 | Review | Bazrafshan, Zahra; Stylios, George K. | INTERNATIONAL JOURNAL OF BIOLOGICAL MACROMOLECULES | Scotland | 10.1016/j.ijbiomac.2019.02.024 | -1
increasing load-bearing capacity of wood-plastic composites by sandwiching natural and glass fabrics | Aimed to increase the load-bearing capacity of wood-plastic composites (WPC), sisal and glass fiber fabrics were incorporated into wood-high density polyethylene (HDPE) composites by sandwiching them inside the composites during the compression molding of extruded WPC pellets. Experimental results showed that the inclusion of long fibers in less than 20 wt% in the form of fabrics, particularly glass fabrics (13-20 wt%), could effectively enhance the mechanical performance of the wood-HDPE composites with significantly increased strength and modulus as well as the improved creep resistance, compared with their unreinforced counterparts. The reinforced WPC preserved their woodlike appearances, but they have much higher strength and creep resistance. Particularly, the WPC samples reinforced by two layers of glass fabrics could have strengths that were comparable to that of solid wood in the parallel-to-grain direction but much better mechanical performance than that of wood in the perpendicular-to-grain direction. Surface treatments to the fiber fabrics using a silane coupling agent and the incorporation of maleic anhydride-grafted polyethylene into the WPC pellets during the compounding process could improve the interfacial compatibility between the reinforcing fabrics and the HDPE matrix and, thus, resulted in additional increases in the mechanical performance of the composites. On the basis of the experimental results and the simplicity of the processing methods adopted in this study, the approach, which sandwiched natural or inorganic fiber fabrics into WPC, provided a feasible method to effectively improve the load-bearing capability of WPC products, which may allow the reinforced WPC to be potentially used in certain structural applications to replace solid wood. | 2010 | Article | Deng, Shiqiang; Tang, Youhong | JOURNAL OF REINFORCED PLASTICS AND COMPOSITES | Australia | 10.1177/0731684410367535 | -1
performance and life cycle of ultra-high performance concrete mixes containing oil refinery waste catalyst and steel fibre recovered from scrap tyre | An economic solution to recycle spent equilibrium catalyst (Ecat) disposed of by petrochemical manufacturers and steel fibre recovered from scrap tyre would be their use in the production of structural concrete. In this study, the performance and life cycle of ultra-high performance concrete (UHPC) mixes containing these waste materials was examined. They were made using a total binder content of 1160 kg/m3 and also contained fly ash and silica fume in addition to Ecat and cement. Their average compressive strength at the end of 28 days was found to be above 150 MPa. The replacement of cement with Ecat reduced the CO2 emission and material cost of recycled steel fibre (RSF) reinforced UHPC samples by 15% and 6%, but there is no significant change in their compressive, flexural and split tensile strengths at the end of 28 days. Only 2% of the elastic modulus of these samples increased as a result of the addition of Ecat by weight of the binder. Ecat, an aluminosilicate material, is generally classified as a pozzolanic material, but its addition together with fly ash and silica fume in the UHPC mixture did not affect the strength gain properties. Based on our experimental findings, the use of waste materials including Ecat and RSF in the preparation of precast UHPC elements for explosion and earthquake resistant structures is recommended. | 2023 | Article | Abdolpour, Hassan; Muthu, Murugan; Niewiadomski, Pawl; Sadowski, Lukasz; Hojdys, Lukasz; Krajewski, Piotr; Kwiecien, Arkadiusz | JOURNAL OF BUILDING ENGINEERING | Poland | 10.1016/j.jobe.2023.107890 | -1
sustainable composites based on pine resin and flax fibre | In this investigation, we assess the use of pine resin and flax fibre as raw materials for the formulation of a biocomposite material to determine its applicability and demonstrate the hidden potential that may presently be underexploited with these two resources. The formulated biocomposite was subjected to bending tests, comparing reinforced and non-reinforced matrices with flax fibre. Different additives of natural and synthetic origin were used to improve the fragility of the rosin, with EVA (ethylene vinyl acetate) being the material that presented greater potential, in the proportion of 30%. This formulation was used to manufacture innovative products. The results obtained are very promising and opens the opportunity to design and manufacture new sustainable products that can be used in different industrial areas, like furniture and lighting. The products hereby introduced envision to contribute for the rehabilitation of the rosin industry and revive the flax culture in Portugal. | 2018 | Proceedings Paper | Ribeiro, R.; Marques, A. T.; Alves, J. L. | ADVANCES IN NATURAL FIBRE COMPOSITES: RAW MATERIALS, PROCESSING AND ANALYSIS | Portugal | 10.1007/978-3-319-64641-1_14 | -1
physicochemical and mechanical behavior of cellulosic pine needle-based biocomposites | In the present communication, a study on the preparation and characterization of natural pine needle-reinforced biocomposites using compression molding technique has been reported. Different mechanical and physicochemical properties of the biocomposites have been investigated as a function of fiber loading for assessing their applicability in everyday life. Fiber/matrix interactions between the biocomposites have been analyzed from mechanical data and morphological (SEM) studies. | 2011 | Article | Thakur, V. K.; Singha, A. S. | INTERNATIONAL JOURNAL OF POLYMER ANALYSIS AND CHARACTERIZATION | Singapore | 10.1080/1023666x.2011.596303 | -1
mechanical behavior of steel-chips-reinforced concrete | This work is a part of an industrial waste development program. It is devoted to the study of recyclability of chips resulting from the machining of steel parts as reinforcement for concrete. We are particularly interested in this study in the rheological behavior of chips reinforced fresh concrete and its mechanical behavior at young age. The evaluation of the workability indicates that the sand over gravel optimal ratios (S/G), corresponding to the composite minimum flow time, are S/G = 0.8 and S/G = 1. The study of the chips content (W) influence on the workability of the concrete shows that the flow time and the optimal ratio S/G increase with W. Mechanical characterization tests (direct tension, compression, bending and splitting) show that mechanical properties of chips reinforced concrete are comparable to those of the two selected reference concretes (concrete reinforced with conventional fibers: EUROSTEEL fibers corrugated and DRAMIX fibers). Chips provide to control concrete a significant increase in strength and some ductility in the post-failure behavior of the composite. Recycling chips as reinforcement for concrete could be thus favorably considered. | 2014 | Proceedings Paper | Djebali, Said; Bouafia, Youcef; Larbi, Said; Bilek, Ali | MATERIALS STRUCTURE & MICROMECHANICS OF FRACTURE VII | Algeria | 10.4028/www.scientific.net/kem.592-593.672 | -1
characterization of a new lightweight plaster material with superabsorbent polymers and perlite for building applications | The building sector is facing the challenge of transitioning to a more industrialized construction approach and is thus promoting the development of new materials that enable the production of lighter prefabricated products with enhanced thermal performance. This study conducts the physicochemical and mechanical characterization of a new plaster material intended for application in the building sector. The plaster material developed contains potassium polyacrylate and perlite in its composition and has been reinforced with wood, glass and polypropylene fibers to improve its physical and mechanical properties. The results demonstrate that the combined incorporation of potassium polyacrylate and expanded perlite leads to a decrease in density and thermal conductivity by 10.5% and 47%, respectively, compared to traditional plasters. In addition, the incorporation of reinforcement fibers in the plaster matrix, particularly glass fiber, improves the mechanical strength of the new material. The plaster composite developed for this research offers lightweight characteristics and improves the energy efficiency of the construction systems into which it can be integrated and is designed for use in prefabricated panels and plates especially. This progress represents a step towards more efficient industrialized construction. | 2023 | Article | Guijarro-Miragaya, Patricia; Ferrandez, Daniel; Atanes-Sanchez, Evangelina; Zaragoza-Benzal, Alicia | BUILDINGS | Spain | 10.3390/buildings13071641 | -1
revisiting network congestion avoidance through adaptive packet-chaining reservation | Endpoint congestion is a bottleneck in high-performance computing (HPC) networks, which severely impacts system performance, especially for latency-sensitive applications. When the long messages (or flows) has a far larger duration than the round-trip time (RTT), the proactive or reactive countermeasures, an effective solution to endpoint solution, can control the injection rate within a proper range dynamically. However, many HPC applications produce hybrid traffic (a mix of short and long messages) and are dominated by short messages. Existing proactive congestion avoidance methods face the great challenge of scheduling the rapidly changing traffic caused by these short messages. In this paper, we first propose the Packet-Chaining Reservation Protocol (PCRP), that is, a novel congestion management strategy which leverages the advantages of proactive (scheduling the whole flow) and reactive (scheduling the single packet) congestion avoidance techniques. In fact, it is an eclectic method of scheduling. We select the chaining of packets as a flexible reservation granularity between the whole flow and a single packet. The PCRP allows small flows to be speculatively transmitted without being discarded. It also gives the small flows an appropriate priority based on the detected traffic conditions. The PCRP can make a quick respond to network conditions, effectively avoiding endpoint congestion and reducing the average flow delay. However, PCRP is only suitable for short-flow-dominant traffic, as it performs poorly when facing other traffic. This is because PCRP can starve longer flows and thus introduces the unbearable tail delay. Therefore, we further propose the Packet-Chaining Reservation Protocol with Adaptive Framework (PCRP+), which is a reservation protocol that can flexibly adjust the scheduling strategy according to the network load. The PCRP+ can achieve and maintain low tail delay and desirable universality by adopting the adaptive framework. We conduct extensive experiments to evaluate the PCRP+ and compare it with the Speculative Reservation Protocol (SRP) and Bilateral Flow Reservation Protocol (BFRP), the two most typical proactive reservation-based protocols. Evaluation results demonstrate that our design can reduce the flow latency by an average of 25.71%, 21.21%, and 29.01% for hotspot traffic, uniform traffic, and GPCNeT traffic, respectively. | 2022 | Article | Wu, Ke; Dong, Dezun; Li, Cunlu; Xu, Weixia | COMPUTER NETWORKS | Peoples R China | 10.1016/j.comnet.2022.109008 | -1
experimental study on recycled concrete with steel fibers as a sustainable building material | The global demand for construction aggregate exceeds 26 billion tons per year. With global policy attention directed towards climate change, environmental and economic sustainability, changes are required to the Australian construction industry regarding the extraction of natural resources. In particular, the concrete industry requires seeking innovative, sustainable solutions for reducing the impact of construction and maintenance on the environment. The majority of structures in Australia use reinforced concrete. Therefore, using environmentally and economically sustainable materials such as recycled concrete in construction would preserve natural resources and reduce construction waste and overall costs. There is considerable research available on the use of recycled concrete as a construction material and the use of steel fibers as structural reinforcement has been studied since the 1960's. However, there is very little research on the combination of the two as a construction material for concrete structures. This study focused on secondary beams made of recycled concrete with the incorporation of steel fibers. This combination offers a structurally sound material that will provide a durable and sustainable solution to Australian Construction Industry. Experimental studies were conducted to validate the performance of the new material in a structural application. Based on the results of the study, recommendations for future research and design applications using these materials are made. | 2015 | Proceedings Paper | Mirza, Olivia; Wigg, Dane; Kang, Won Hee; Senaratne, Sepani; Tam, Vivian; Ramesh, Rakul | IMPLEMENTING INNOVATIVE IDEAS IN STRUCTURAL ENGINEERING AND PROJECT MANAGEMENT | Australia |  | -1
evaluation of cryogenic cooling and minimum quantity lubrication effects on machining glare laminates using design of experiments | The current study investigates the influence of applying cryogenic liquid nitrogen cooling and minimum quantity lubrication (MQL) during drilling of glass aluminium reinforced epoxy (GLARE) fibre-metal laminates. Cutting forces, surface roughness, cutting tool condition and post-machining microhardness of the surface of the upper and lower aluminium sheets near the edge of drilled holes were investigated. The findings are also compared with results from previous dry drilling trials of a similar GLARE grade. An analysis of variance ANOVA was carried out to evaluate the impact of cutting parameters, and cooling conditions, and their percentage contributions when drilling GLARE. The use of MQL and cryogenic liquid nitrogen coolants increased the cutting forces; however, they both reduced the surface roughness of machined holes, adhesions and built-up edge formation on the cutting tool compared to dry drilling. Inspection of post-machining microhardness of the upper and lower aluminium sheets near the hole edges showed that it increased when using both coolants. (C) 2016 Elsevier Ltd. All rights reserved. | 2016 | Article | Giasin, K.; Ayvar-Soberanis, S.; Hodzic, A. | JOURNAL OF CLEANER PRODUCTION | England | 10.1016/j.jclepro.2016.06.098 | -1
developing an intelligent fiber-optic system for monitoring reinforced concrete foundation structure damage | This paper presents the results of complex scientific research aimed at developing a prototype fiber-optic system for controlling the technical condition of buildings, structures, and extended objects. The aim is to develop a quasi-distributed type of fiber-optic control system without electrical signals, with the minimum possible cost of one measurement point. The fiber-optic sensors are based on a new method of controlling the parameters of the light spot by means of a hardware-software complex. The proposed monitoring system is quasi-distributed, is able to determine the damaged and most stressed and deformed areas of load-bearing reinforced concrete structures of buildings at the stage of their occurrence, and will allow for the taking of preventive measures for their protection. The research was carried out on a laboratory bench working together with the hardware-software complex; pixel analysis of changes in the area of the spot and its intensity was used as a fiber-optic sensor. A single-mode optical fiber of the G.652.D 9/125 mu m standard was used, with a wavelength of 650 nm. The monitoring system can perform the function of pressure measurement on the building structure, establish the damage zone, and signal in case of an abrupt change in parameters in case of structure destruction. Laboratory tests have shown that the number of channels can be increased to 16 or 32. With the help of this system, it is possible to monitor the technical condition of the underground and above-ground parts of buildings or structures and control their integrity in real-time. | 2023 | Article | Mekhtiyev, Ali; Neshina, Yelena; Alkina, Aliya; Yugay, Vyacheslav; Kalytka, Valeriy; Sarsikeyev, Yermek; Kirichenko, Lalita | APPLIED SCIENCES-BASEL | Kazakhstan | 10.3390/app132111987 | -1
absolute nodal coordinate formulation for dynamic analysis of reinforced concrete structures | An efficient and accurate beam element for performing explicit dynamic analysis of reinforced concrete beam elements was built using the absolute nodal coordinate formulation (ANCF). Such a formulation is useful for performing dynamic analysis under large strains and displacement with sudden load changes, such as during impact loading or for progressive collapse analysis. Compared with traditional nodal position formulations, ANCF uses position vector gradients to describe the rotation of the body and strain state, thereby avoiding the need for interpolating non-vectoral rotation parameters. The fiber element method was applied to calculate element stiffness from section deformations by subdividing beam elements into uniaxial fibers. The combined fiber element beam-column model with ANCF was validated by traditional co-rotational analysis and the quadrature element method (QEM), and thus may be used in general nonlinear dynamic analysis. | 2021 | Article | Xiao, Han; Hedegaard, Brock D. | STRUCTURES | USA | 10.1016/j.istruc.2021.04.014 | -1
rice straw and energy reed fibers reinforced phenol formaldehyde resin polymeric biocomposites | Herein, natural fiber (energy reeds and rice straw) reinforced with phenol formaldehyde (PF) polymeric resin biocomposites are developed and reported in this study. The dimensions of energy reeds and rice straws used for this research were 0.5-1.66 mm and 0.1-3.55 mm, respectively. The hot-pressing technology was used for manufacturing the biocomposites. The proportions for mixing of rice straw/energy reed fibers in composite systems were 90/0, 54/36, 36/54, and 0/90 whereas remaining 10% were belong to PF resin. The nominal densities of the biocomposite panels were 680 kg/m(3), however the actual densities were 713.655, 725, 742.79, and 764.49 kg/m(3). The main objective of this study is to develop hybrid biocomposites from different proportions of energy reeds and rice straw fibers using PF resin and to find the convenient ratio and materials for biocomposites production. The obtained results demonstrate that mechanical properties and stability against the moisture increases with the increase of energy reeds loading in the composite systems. The biocomposite developed from 100% energy reeds provided the higher mechanical properties compared to 100% rice straw. The thermal and morphological properties of the produced biocomposite materials were investigated and found significant. The thermomechanical properties of the composite materials increase with the increase in energy reed fiber loading in composite system. Furthermore, the coefficient of variation (R-2) also demonstrates a positive attributions of energy reed fibers loading in composite systems. Moreover, the overall performances of the developed biocomposite panels demonstrate them as potential and novel candidate to the composite community in the coming times. [GRAPHICS] . | 2021 | Article | Hasan, K. M. Faridul; Horvath, Peter Gyorgy; Bak, Miklos; Le, Duong Hung Anh; Mucsi, Zsuzsanna Maria; Alpar, Tibor | CELLULOSE | Hungary | 10.1007/s10570-021-04029-9 | -1
mode i translaminar fracture toughness of high performance laminated biocomposites reinforced by sisal fibers: accurate measurement approach and lay-up effects | The present work performs a systematic experimental analysis of the translaminar fracture behavior of high performance biocomposites constituted by green epoxy reinforced by sisal fibers, by varying the main influence parameters as fiber concentration and lay-up. Despite the corrective function properly introduced to take into account the anisotropy as well as the use of the equivalent crack length, the study shows that the LEFM does not give accurate estimations of the fracture toughness, because the extension of the near tip damaged zone is higher than the singular dominated one. Accurate estimations can be obtained instead by the proposed modified area method that takes into account both the local damage and the fiber bridging that occurs during crack propagation, that lead to R-curves whose asymptotic values constitute the true fracture toughness of the biocomposites examined. The constancy of the damage mechanisms observed by varying the fiber concentration, allows the user to compute the fracture toughness of a generic laminate from the specific fracture energy of the unidirectional lamina. Finally, the relatively high fracture toughness of the examined laminates allows to state that they can advantageously replace not only other composites having lower toughness, but also metals as steel, aluminum and titanium. | 2022 | Article | Bongiorno, Francesco; Militello, Carmelo; Zuccarello, Bernardo | COMPOSITES SCIENCE AND TECHNOLOGY | Italy | 10.1016/j.compscitech.2021.109089 | -1
effect of corn husk fibre loading on thermal and biodegradable properties of kenaf/cornhusk fibre reinforced corn starch-based hybrid composites | This paper documents the thermal and biodegradation behaviour of kenaf/cornhusk fiber rein-forced corn starch-based hybrid composites film (CS/K-CH) produced by solution casting method. To develop both components as biodegradable hybrid composite, this research used corn starch as matrix, kenaf fiber and cornhusk fibre as a filler. Changes in physical structure and weight from the soil burial test were measured using Mettler Toledo digital balance ME. Films produced from physically blended corn starch reinforced kenaf biocomposites films (CS/K) biocomposite film had faster biodegradation and lost 96.18% of weight within 10 days compared with corn starch hybrid composites that only lost 83.82% of total weight. It was observed that the control film, CS/ K biocomposite film was completely degraded after 10 days, meanwhile it took 12 days for hybrid composite films to be fully degrade. The thermal properties such as TGA and DTG were also measured. Addition of corn husk fiber significantly improve the film's thermal properties. Glass transition temperatures of corn starch hybrid films were significantly lowered when cornhusk compositions were increased from 0.2% wt to 0.8% wt. Importantly, the current work has demonstrated that hybrid films made of corn starch can be a suitable biodegradable material for substitute synthetic plastic. | 2023 | Article | Hazrol, M. D.; Sapuan, S. M.; Ilyas, R. A.; Zainudin, E. S.; Zuhri, M. Y. M.; Abdul, N. I. | HELIYON | Malaysia | 10.1016/j.heliyon.2023.e15153 | -1
water uptake of hdpe reinforced with washingtonia fibre biocomposites: mathematical modelling using artificial neural network, response surface methodology and genetic algorithm | To research the mechanisms of diffusion and water uptake kinetics biocomposites, various HDPE materials reinforced by varying quantities of Washingtonia filifera (WF) fibres (10 to 30 wt%) were submerged at room temperature in distilled water. To optimise the immersion time and WF fibre content in HDPE/WF biocomposite water uptake, an artificial neural network, the response surface methodology and the genetic algorithm were employed. In this research, the CCD model of RSM was utilised to carry out test design, modelling, and optimisation. It was found that the way water absorbs liquids follows the Fickian diffusion mode. The outcomes demonstrate that the incorporation of WF fibres into the HDPE matrix decreased the diffusivity. The ANOVA determined the relative significance of each variable and demonstrated the model's validity by demonstrating a high correlation between the observed data. Moreover, the results showed that the ANN models have training, test and validation correlation coefficients for water absorption prediction of 0.9955, 0.9915 and 0.9999, respectively. RSM-GA revealed that a 10% fibre content and a one-hour immersion duration produced the lowest levels of absorption. Additionally, a model that is very suitable for predicting biocomposites water uptake and is applicable to a variety of industrial applications is developed. | 2023 | Article; Early Access | Belaadi, Ahmed; Lekrine, Abdelaziz; Boumaaza, Messaouda; Alshahrani, Hassan; Bourchak, Mostefa; Juhany, Khalid; Damiri, Fouad; Suyambulingam, Indran; Siengchin, Suchart | ADVANCES IN MATERIALS AND PROCESSING TECHNOLOGIES | Algeria | 10.1080/2374068x.2023.2198828 | -1
continuous fabrication of robust ionogel fibers for ultrastable sensors via dynamic reactive spinning | Fibrous conductors with mechanosensory functionality are highly desirable for growing miniaturization and adaptivity requirements of electronics or iontronics. Most existing fiber-sensors are based on conductive nano-materials, which are rigid, opaque, and suffering from the degradation of percolating networks. Thus, stretch-able, transparent and ultrastable fiber-based mechanoreceptors are in high demand. Ionogel is a particularly suitable candidate due to its tuneable mechanical properties, high optical transmittance and independent ionic conductivity. However, continuous production of ionogel fiber (IGF) is rarely reported. Besides, poor mechanical strength of ionogel compromises the IGF's processability. Herein, a facile dynamic reactive spinning (DRS) strategy is developed for continuous fabrication of tough IGFs that reinforced with orientated-nanomaterials. Especially, the method can directly prepare fibers from non-spinnable monomers. The resulted IGFs exhibit promising features, including high tensile strength (highest value of 5.8 MPa), tuneable stretchability (150-850 %) and excellent conductivity tolerance in a wide range of temperatures (-80 -150 degrees C). Remarkably, such IGF can serve as generic building block to be programmed into sensors with different dimensions and mechano-sensory functionalities, including 1D strain sensor, 2D multidirectional sensor and 3D pressure sensor. All of them deliver superior sensitivity and excellent durability (over 1000 cycles). | 2023 | Article | Zhao, Lunyu; Xu, Tong; Wang, Bijia; Mao, Zhiping; Sui, Xiaofeng; Feng, Xueling | CHEMICAL ENGINEERING JOURNAL | Peoples R China | 10.1016/j.cej.2022.140796 | -1
effect of stitch density and stitch thread thickness on compression after impact strength and response of stitched composites | In this paper, the damage failure and behaviour of stitched composites under compression after impact (CAI) loading are experimentally investigated. This study focuses on the effect of stitch density and stitch thread thickness on the CAI strength and response of laminated composites reinforced by through-thickness stitching. Experimental findings show that stitched composites have higher CAI failure load and displacement, which corresponds to higher energy absorption during CAI damage, mainly attributed to greater energy consumption by stitch fibre rupture. The coupling relationships between CAI strength, impact energy, stitch density and stitch thread thickness are also revealed. It is understood that the effectiveness of stitching has high dependency on the applied impact energy. At low impact energy range, CAI strength is found to be solely dependent on stitch density, showing no influence of stitch thread thickness. It is however observed that stitch fibre bridging is rendered ineffective in moderately stitched laminates during compressive failure, as local buckling occurs between stitch threads, resulting in unstitched and moderately stitched laminates have similar CAI strength. The CAI strength of densely stitched laminates is much higher due to effective stitch fibre bridging and numerous stitch thread breakages. At high impact energy level, CAI strength is discovered to be intimately related to both stitch density and stitch thread thickness. Since CAI failure initiates from impact-induced delamination area, stitch fibre bridging is considerable for all specimens due to the relatively large delamination area present. Stitch threads effectively bridge the delaminated area, inhibit local buckling and suppress delamination propagation, thus leading to increased CAI strength for laminates stitched with higher stitch density and larger stitch thread thickness. Fracture mechanisms and crack bridging phenomenon, elucidated by X-ray radiography are also presented and discussed. This study reveals novel understanding on the effectiveness of stitch parameters for improving impact tolerance of stitched composites. (C) 2012 Elsevier Ltd. All rights reserved. | 2012 | Article | Tan, K. T.; Watanabe, N.; Iwahori, Y.; Ishikawa, T. | COMPOSITES SCIENCE AND TECHNOLOGY | USA | 10.1016/j.compscitech.2012.01.003 | -1
failure analysis in polymeric insulator | The objective of this study was to determine the cause of the failure in service of a polymeric insulator used in a 138 kV transmission line (TL). The study was conducted following the most usual recommended methodology for failure analysis, metallurgical characterization and chemicals tests. The tests identified that the mechanism of stress corrosion cracking (SCC) was responsible for the insulator's brittle fracture. This mechanism is often associated with the existence of flaws in polymeric insulators compounds (epoxy resins reinforced with boron rich glass fibers) in the presence of moisture. The tests revealed that the design characteristics of the insulator were inappropriate because they allowed the penetration of moisture into its lower termination and subsequent contact with the GRP (glass reinforced polymer) core, leading to its disruption. These results led to the replacement of all insulators with similar characteristics by the electric power transmission utility. | 2011 | Article | Lisboa, M. B.; Furtado, H. C.; Oliveira, W. P. | MATERIA-RIO DE JANEIRO | Brazil | 10.1590/s1517-70762011000400002 | -1
risk of spontaneous and anthropogenic fires in waste management chain and hazards of secondary fires | This article aims to analyze the risk of waste-fires in Sweden, using the national data of fire anomalies (13,053 fire hotspots), remotely sensed by the NASA's VisibleInfrared-Imaging-Radiometer-Suite (VIIRS). Risk of fires was studied at 1,837 waste storage sites of eight different categories: (a) waste-collection (520); (b) pretreatment and sorting sites (194); (c) middle storage of waste (229); (d) recycling of electrical items (71); (e) other recycling activities (83); (f) combustion (348); (g) landfills (271) and (h) wood-related (121). In total, 143 waste-fires at 111 waste management sites, with fire radiative power (FRP) as high as 81 MW, were detected over a period of seven years 2012-18. Data shows that landfills and RCs are two major high-risk groups for instigation of secondary fires. It is concluded that risk of wastefires at all stages of waste management chain can be mitigated by controlling the challenges of structural over-capacities at the sites, functioning up-stream of waste management chain. Moreover, there is need to establish an increased number of property-close RCs to enhance quality of waste sorting. A novel technique for the analysis of risk of wastefires, using remote sensing and GIS modeling, is presented in this article. This technique can be extrapolated for other geographical settings for the assessment of risk of waste-fires. | 2020 | Article | Ibrahim, Muhammad Asim | RESOURCES CONSERVATION AND RECYCLING | Sweden | 10.1016/j.resconrec.2020.104852 | -1
fire resistance of geopolymer concrete: a critical review | Although a novel inorganic family of geopolymer concrete (GPC) is a promising building material. The need for understanding its resistance against fire at high temperatures is considered essential to ensure its long-term durability. Physical examinations of the degree of cracking, spalling, brittleness, and loss of strength in GPC upon exposure to high temperatures and during fires provide an indicator of their resilience to such conditions. The addition of recycled fibers (RFs) to GPC has been reported as a strategy for overcoming these limitations and preventing concrete microstructure deterioration. Therefore, the development of RF-reinforced GPC (RF-RGPC) to resist fire has become research imperative. The use of RFs derived from industrial wastes provides additional benefits, such as waste reduction, resource conservation, reduced processing costs compared with virgin fibers, and the elimination of waste disposal in landfills. Moreover, RF-RGPC is an inorganic polymer binder made through the alkali activation of reactive aluminosilicate materials that comprise RFs, which increase its structural reliability. In this regard, conducting a critical literature review of current updates related to the fire performance of RF-RGPC subjected to elevated temperatures and during fires is urgently necessary. This study provides critical reviews on the type of RFs, spalling mechanism, physical inspection and properties of RF-RGPCs. It also comprehensively demonstrated the influence of fire on the properties of RF-RGPC after high temperature exposure. The major findings of this study are expected to introduce this unique, cutting-edge, accessible, and environment-friendly RF-RGPC as a promising, durable and heat- and fire-resistant building material for the current infrastructure and sustainable construction industries. | 2022 | Review | Amran, Mugahed; Huang, Shan-Shan; Debbarma, Solomon; Rashid, Raizal S. M. | CONSTRUCTION AND BUILDING MATERIALS | Saudi Arabia | 10.1016/j.conbuildmat.2022.126722 | -1
design of tree-frog-inspired adhesives | The adhesive toe pads of tree frogs have inspired the design of various so-called 'smooth' synthetic adhesives for wet environments. However, these adhesives do not reach the attachment performance of their biological models in terms of contact formation, maintenance of attachment, and detachment. In tree frogs, attachment is facilitated by an interconnected ensemble of superficial and internal morphological components, which together form a functional unit. To help bridging the gap between biological and bioinspired adhesives, in this review, we (1) provide an overview of the functional components of tree frog toe pads, (2) investigate which of these components (and attachment mechanisms implemented therein) have already been transferred into synthetic adhesives, and (3) highlight functional analogies between existing synthetic adhesives and tree frogs regarding the fundamental mechanisms of attachment. We found that most existing tree-frog-inspired adhesives mimic the micropatterned surface of the ventral epidermis of frog pads. Geometrical and material properties differ between these synthetic adhesives and their biological model, which indicates similarity in appearance rather than function. Important internal functional components such as fiber-reinforcement and muscle fibers for attachment control have not been considered in the design of tree-frog-inspired adhesives. Experimental work on tree-frog-inspired adhesives suggests that the micropatterning of adhesives with low-aspect-ratio pillars enables crack arresting and the drainage of interstitial liquids, which both facilitate the generation of van der Waals forces. Our analysis of experimental work on tree-frog-inspired adhesives indicates that interstitial liquids such as the mucus secreted by tree frogs play a role in detachment. Based on these findings, we provide suggestions for the future design of biomimetic adhesives. Specifically, we propose to implement internal fiber-reinforcements inspired by the fibrous structures in frog pads to create mechanically reinforced soft adhesives for high-load applications. Contractile components may stimulate the design of actuated synthetic adhesives with fine-tunable control of attachment strength. An integrative approach is needed for the design of tree-frog-inspired adhesives that are functionally analogous with their biological paradigm. | 2020 | Article; Proceedings Paper | Langowski, Julian K. A.; Dodou, Dimitra; van Assenbergh, Peter; van Leeuwen, Johan L. | INTEGRATIVE AND COMPARATIVE BIOLOGY | Netherlands | 10.1093/icb/icaa037 | -1
evaluation of workability, microstructure and mechanical properties of recycled powder geopolymer reinforced by waste hydrophilic basalt fiber | The recycled powder geopolymer (RPG) is an environmental-friendly cementitious material prepared from recycled powder (RP) recovered from construction waste. The preparation of geopolymers has promoted the development of sustainable materials, but the great brittleness limits the application scenarios. In this paper, the waste hydrophilic basalt fiber (WHBF) was used to reinforce RPG and the mechanical properties, toughness and microstructure were evaluated. The results indicated that the addition of WHBF significantly improved the compressive, flexural and tensile strength of the RPG. Adding 0.6% WHBF with 6 mm in length and 13 mu m in diameter improved the compressive strength, flexural strength and tensile strength by 59.43%, 85.20% and 121.74% in 28 days, respectively, compared to the control group. The single fiber pull-out test and Digital Image Correlation (DIC) analysis indicated that the interfacial properties of the WHBF with appropriate geometric parameters were high and the direction and rate of crack growth were significantly changed, which greatly improved the toughness of the matrix. The analysis of water absorption and Mercury Intrusion Porosimetry (MIP) showed that although the incorporation of WHBF increased the porosity of RPG, the pore size was small and had no adverse effect on the matrix. The microstructure analysis showed that the addition of WHBF benefited the formation of additional gel, which provided a better bonding and frictional stress transfer path for the composites. Meanwhile, the energy absorption capacity of the composites was significantly improved and the crack propagation was inhibited. Furthermore, the WHBF enhanced the long-term drying shrinkage performance of RPG. This work suggested that the recycled powder geopolymer reinforced by waste hydrophilic basalt fiber shows excellent potential for application. | 2023 | Article | Xu, Jun; Kang, Aihong; Wu, Zhengguang; Xiao, Peng; Gong, Yongfan | JOURNAL OF CLEANER PRODUCTION | Peoples R China | 10.1016/j.jclepro.2023.136514 | -1
mechanical properties of natural fibre-reinforced hybrid composites | A study on the hybrid composites reinforced by two types of short natural fibres is presented. The material properties of short natural fibre composites were obtained by Mori-Tanaka method. Three-point bend test was simulated by the classical beam theory and finite element analysis. Both asymmetric and sandwich hybrid composites were studied. From the results, the following conclusions can be drawn: 1. A general rule is that one lamina of higher stiffness should be placed on the tensile face of a hybrid composite in order to obtain improved flexural strength. 2. For the sandwich-type hybrid composites, the higher stiffness material should be placed in the core, and the lower stiffness material should be the skin. | 2019 | Article | Dong, Chensong | JOURNAL OF REINFORCED PLASTICS AND COMPOSITES | Australia | 10.1177/0731684419856686 | -1
investigating polyethersulfone interleaved glass/carbon hybrid composite under impact and its comparison with glare | A tough polyethersulfone (PES) membrane was utilized as a novel reinforcement to improve impact performance of a carbon/glass hybrid composite. The hybrid composite was made of a glass fibre/epoxy block that was sandwiched between two carbon fibre/epoxy blocks. The PES reinforced hybrid composite was compared with an unmodified hybrid composite and a glass reinforced aluminium (GLARE) laminate. During impact testing, results showed that incorporation of PES led to an increase in toughness with a reduction in damage propagation in the investigated composite panels. Furthermore, the results showed that for low impact energy levels (6 J, 12 J and 18 J), the addition of the PES membrane reduced the area of damage by an average of 67%, compared to the virgin laminate. By increasing the impact energy level (24 J and 32 J), fibre breakage was the dominant failure mode and the PES had a negligible effect on the impact performance. A comparable load bearing performance was observed with the hybrid composites and the GLARE laminate for the low energy levels (6 J, 12 J and 18 J). However, the GLARE laminate had a better performance during high energy impacts (24 J and 32 J), due to the high ductility of the aluminium plates. | 2019 | Article | Fotouhi, Sakineh; Clamp, Joseph; Bolouri, Amir; Pozegic, Thomas R.; Fotouhi, Mohamad | COMPOSITE STRUCTURES | Scotland | 10.1016/j.compstruct.2019.111268 | -1
exploration of jute-hcp composites material for building environments | Jute and hollow conjugated polyester fiber (HCP)-reinforced nonwoven composites were designed by Box and Behnken model approach. Its thermal properties such as thermal conductivity, thermal resistance, thermal transmittance, and thermal diffusivity were evaluated. From the test results of response surface method (RSM), the weight of composite material maintained as 3280 g/m(2) with the proportion of jute/HCP fiber in the ratio of 50/50%, 60/40%, and 70/30% played a significant role in insulation and mechanical properties. Various needling density maintained on the composite material such as 300, 150, and 75 punches/cm(2) contributes to the role of significant impacts on the research process. The optimum of 150 needling density with the proportion of 50/50 Jute and HCP fiber was selected to produce four kinds of composite structures. Its thermal, sound, electrical insulation values and limiting oxygen values were analyzed and suggested for building environments. | 2021 | Article | Zakriya, G. Mohamed; Prakash, C.; Ramakrishnan, G. | JOURNAL OF NATURAL FIBERS | India | 10.1080/15440478.2019.1697988 | -1
homogenization and optimal design of an elastic material reinforced by means of quasi-periodic fibres of higher rigidity | We consider an elastic material reinforced by means of identical fibres of size r(epsilon), which are built with another material, which are epsilon-periodically distributed in the plane {x(3) = 0}, but which make a variable angle with respect to this plane. We describe the asymptotic behaviour of this material when epsilon goes to 0. We exhibit the limit law of the material using the Gamma-convergence method. Depending indeed on the size of r(epsilon) and of the Lame coefficients of the elastic material building the fibres, we exhibit different limit functionals. We finally study an optimal design problem with respect to the angle. (c) 2007 Elsevier Ltd. All rights reserved. | 2008 | Article | El Jarroudi, M.; Brillard, A. | MATHEMATICAL AND COMPUTER MODELLING | France | 10.1016/j.mcm.2007.02.004 | -1
effect of hybrid eco-friendly reinforcement and their size on mechanical and flame retardant properties of polypropylene composites for technical applications | While the potential of natural fiber (NF) composites for various engineering applications is well-recognized, a deep understanding of the intricate interactions within these composites remains crucial. This study examines the microstructural characteristics of the polymer matrix and evaluates the impact of reinforcement size, with a particular focus on fire sensitivity. Hybrid-reinforced polypropylene (PP) composites were introduced using a unique tri-hybrid system. This system combines long flax fibers (LFF) as primary reinforcement, with short basalt fibers (BF) and micro rice husk powder (RHP) as secondary reinforcements. These composites were fabricated using innovative extrusion, compression, and injection molding techniques. This novel fabrication method and strategic hybrid design bridged gaps in the composite structure, leading to significant enhancements in tensile and flexural strength. Improvements of 57.82%, 67.53%, and 60.02% over LFF/PP composites were observed, respectively. On the thermal front, the char residue surged by an impressive 497.51%. Flame properties, notably pHRR and THR, were reduced by 57.25% and 13.28%, respectively. These enhancements are attributed to the lignin in BF and the silica in RHP. The fire safety index further confirmed these improvements, with FGI and FPI increasing by 27.33% and 111.11%, respectively. | 2023 | Article; Early Access | Tran, Thanh Mai Nguyen; Prabhakar, M. N.; Lee, Dong-Woo; Song, Jung-il | POLYMER COMPOSITES | South Korea | 10.1002/pc.27930 | -1
sound absorption characterization of natural materials and sandwich structure composites | Natural fiber and wood are environmentally friendly materials with multiscale microstructures. The sound absorption performance of flax fiber and its reinforced composite, as well as balsa wood, were evaluated using the two-microphone transfer function technique with an impedance tube system. The microstructures of natural materials were studied through scanning electrical microscope in order to reveal their complex acoustical dissipation mechanisms. The sound absorption coefficients of flax fiber fabric were predicted using a double-porosity model, which showed relatively accurate results. The integrated natural materials sandwich structure was found to provide a superior sound absorption performance compared to the synthetic-materials-based sandwich structure composite due to the contribution of their multiscale structures to sound wave attenuation and energy dissipation. It was concluded that the natural-materials-based sandwich structure has the potential of being used as a sound absorption structure, especially at high frequency. | 2018 | Article | Zhang, Jichun; Shen, Yiou; Jiang, Bing; Li, Yan | AEROSPACE | Peoples R China | 10.3390/aerospace5030075 | -1
study on the swelling behavior of clayey soil blended with geocell and jute fibre | Expansive soils like clays undergo swelling that can both be detrimental and acceptable in different applications. In the Northern part of India, especially Delhi region, natural soils containing clays & clayey sands support most of the buildings. Mechanically stabilized clays mixed with sand are used for local earthwork construction such as roads and landfills. Exact understanding of the swelling behaviour of such soils is a pre-requisite before the start of any construction projects. In this paper the swelling behaviour of clayey soil reinforced with geocell & Jute fibres has been presented. The laboratory investigations include one dimensional swelling tests using California Bearing Ratio (CBR) mould to study the swelling properties for different mix proportions. The maximum decrease in swelling potential of Geocell reinforced specimens was observed at fibre content of 0.80 percent and 40mm fibre length, beyond which increase in the swelling potential and swelling pressure has been observed. With this optimal reinforcement, a reduction of 71.24 percent in swelling and 41.10 percent in swelling pressure has been observed as compared to unreinforced soils. The study provides a solution towards the treatment of expansive soils before starting any construction activity over such soils and a step towards mitigating disasters related to infrastructure facilities grounded on expansive soils. | 2021 | Article | Kumar, Sanjeev; Sahu, Anil Kumar; Naval, Sanjeev | CIVIL ENGINEERING JOURNAL-TEHRAN | India | 10.28991/cej-2021-03091728 | -1
mechanical properties of clayey soil reinforced with pet considering the influence of lime-stabilization | Reusing waste plastic can be considered as an important issue in terms of economical as well as environmental concerns. Stabilization of clayey soil is a well-utilized approach to improve the mechanical properties concerning the geotechnical aspects. Meanwhile, the effect of concurrent employment of both lime and waste plastic fibers with different contents and various shapes on mechanical properties of clay is not evident. This research presents the mechanical characteristics of clayey soil reinforced with Plastic Polyethylene Terephthalate (PET). Both unstabilized and lime-stabilized clay are considered as unreinforced materials and the plastic strips and pellets are separately utilized as reinforcement substances. Various tests namely standard Proctor compaction test, point load test (PLT) and drop-weight impact loading test are performed to assess the effect of reinforcement and stabilization on mechanical behavior of clayey soil. The concurrent influences of using PET and adding lime confirm that positive effect of lime stabilization on strength is more meaningful. Meanwhile, the limited content of 1.5% of PET shows the maximum strength for reinforced clayey soil. Generally, reinforcement with strips leads to the exhibition of higher strength based on the point load strength index and more flexibility based on the applied impact loads in comparison with pellet particles. | 2022 | Article | Koohmishi, Mehdi; Palassi, Massoud | TRANSPORTATION GEOTECHNICS | Iran | 10.1016/j.trgeo.2022.100726 | -1
removal of cobalt and strontium by adsorption using brewer's spent grain formed by pyrolysis | One byproduct of brewing beer is Brewer's spent grain (BSG), which is reused in animal feed. However, BSG has valuable potential for other products such as biochar because of its high protein and fiber content. Radioactive waste is one of the biggest concerns in Korea because of the permanent shutdown of the Gori nuclear power plant. In this study, we aimed to use BSG-850, a biochar originating from BSG after pyrolysis at 850 degrees C, for the adsorption of cobalt (Co) and strontium (Sr), which are two radionuclides that contribute to radioactive waste. The adsorption capacity of Co and Sr was reinforced with increased temperature which are 3.304, 4.659, 5.516 mg/g (Co) and 1.462, 2.54, 3.036 mg/g (Sr) at 298, 308, and 318 K, respectively. The reusability of BSG-850 capacity was 75.3, 47.8, 43.6, 36.2% and 93.6, 84.2, 57.2, and 32.7% after 1, 2, 3, and 4 cycles, for Co and Sr, respectively. In the presence of other competitive ions, the adsorption capacity decreased. The adsorption capacity and properties of BSG-origin biochar for Co and Sr were confirmed and BSG can be a desirable option for solving radioactive waste issue. | 2023 | Article | Lee, Hyung Wook; Jeon, Han Gyeol; Kim, Kyoung-Woong | ENVIRONMENTAL GEOCHEMISTRY AND HEALTH | South Korea | 10.1007/s10653-023-01655-z | -1
electrically assisted silver and copper coated filter papers with enhanced bactericidal effects | Increased microorganisms resistance to drugs is currently a challenging problem as more powerful drugs are necessary for successful treatments. Current research is investigating for the first time reinforced bactericidal effects in wastewater resulted by simultaneous use of metallic thin films deposited on water filter papers combined with electrical power directly applied to the coated structures. Silver and copper were deposited at room temperature onto water filter papers by using high vacuum magnetron sputtering system. The metallic coated structures efficiently eliminated common types of wastewater bacteria (e.g. Escherichia coli and other coliforms). The antibacterial effects were reinforced by using electrical power applied to the structures. Increasing the electricity levels resulted in stronger bactericidal effects and subsequently shorter exposure times were required to reduce bacteria from contaminated water. Thin films adherence to filter fibers and the morphology of the coated structures were examined using digital optical microscopy and Scanning Electron Microscopy (SEM). The method used for assessing antibacterial performance was the standardized membrane filtering technique for wastewater examination. Water was collected from local basins and the bacterial content was monitored before and after exposure to uncoated, silver and copper coated filter fibers, and electrically activated metallic coated filter fibers. The metallic thin films were retained on the fibers surface after water treatment consequently reducing the nanoparticles release to the surroundings. | 2020 | Article | Mihut, Dorina M.; Afshar, Arash | COLLOIDS AND SURFACES A-PHYSICOCHEMICAL AND ENGINEERING ASPECTS | USA | 10.1016/j.colsurfa.2020.125428 | -1
sugarcane bagasse waste in composites for multilayered armor | The residue obtained from sugarcane juice extraction, in sugar and ethanol production, is known as bagasse. At the industrial mill, bagasse is either incinerated for steam and power generation or discarded as a waste. The incorporation of bagasse waste into polymeric composites for ballistic resistant materials was investigated in this study. Plates of epoxy composites reinforced with either raw bagasse or extracted bagasse fibers were characterized. The 30 vol% bagasse composites were selected as a second layer, backing a front ceramic, in multilayered armors against 7.62 mm ammunition. Ballistic performance of composites was compared to Kevlar (TM) plates used in commercial multilayered armor systems. Results of ballistic tests indicated that multilayered armors with Kevlar (TM) and bagasse fiber composites satisfied the National Institute of Justice (NU) norm, and displayed similar depths of indentation in a clay witness. By contrast, the armor with raw bagasse composite demonstrated worse performance, with nearly two times deeper indentations, some of which exceeded the NU limit. Economical analysis revealed that armor with bagasse fiber composite is nearly 180% less expensive than a corresponding armor with Kevlar (TM). Therefore, it is shown for the first time that composites reinforced with fibers extracted from sugarcane bagasse (a large scale worldwide generated waste) could replace Kevlar (TM) in multilayered armor systems making them cheaper and more sustainable. (C) 2016 Elsevier Ltd. All rights reserved. | 2016 | Article | Monteiro, Sergio N.; Candido, Veronica S.; Braga, Fabio O.; Bolzan, Lucas T.; Weber, Ricardo P.; Drelich, Jaroslaw W. | EUROPEAN POLYMER JOURNAL | USA | 10.1016/j.eurpolymj.2016.03.031 | -1
effect and mechanism of polyurethane treatment on paper | The methods of synthesizing polyurethane (Toluene, 2, 4-diisocyanate TDI and Isophorone diisocyanate IPDI) with paper of cotton pulp were investigated. The combination of multimedia microscope and IR analysis were used to analyze the chemical and physical characteristics and forming mechanism of the polyurethane derived from paper. On the conditions of dosage of TDI 10%, reaction time 10min and temperature 60 degrees C, facture length is elevated by 21.55%, folding strength is raised by 1.6times, and wet strength / dry strength by 41.61%; when dosage of IPDI 12%, time 10min and temperature 60 degrees C, the fracture length is heightened by 54.88%, the folding strength is enhanced by 4.1 times, and the wet strength/dry strength is raised by 41.19%. It was found that carbonate bond was formed between TDI and IPDI with cellulose in fibers when the paper was treated with TDI or IPDI. The treatment can change hydrogen bonds into chemical bonds and enhance the paper's physical strength. The hydroxyl of cellulose and - N=C=O produced the structure of amino formic acid ester, which formed as a bridge between the fibers. The hydrogen combining was transformed to chemical combining, which strengthened the intensity of single fiber and reinforced the combination of fibers. The treatment could change hydrogen bond into chemical bond and improve the paper's physical strength, especially the wet strength. | 2010 | Proceedings Paper | Li Peiyi; Wang Zhijie | RESEARCH PROGRESS IN PAPER INDUSTRY AND BIOREFINERY (4TH ISETPP), VOLS 1-3 | Peoples R China |  | -1
research on mortise nodes of flat steel, carbon fiber reinforced repair method of huizhou ancient residential renovation | Huizhou ancient residential flat carbon fiber cloth mortice and tenon joints, repair and reinforcement design method is one of the hot spots in the present study of ancient architecture. According to the data collection and field research and then combined with the research on reinforcement repair method of ancient houses of Huizhou state mortice and tenon joints procedures, analysis of Huizhou ancient dwellings mortice and tenon joints forms of damage, summarizes the Huizhou ancient dwellings mortise and tenon joints the ability to check formula, and the Huizhou ancient residential flat mortice and tenon joints using the finite element method, the carbon fiber cloth reinforcement method is analyzed by numerical simulation. The study shows that by node force performance before and after the reinforcement of mortise and tenon mortise and tenon contrast, mechanical properties of the reinforced joints is improved obviously; damaged ancient dwellings mortise and tenon nodes through flat steel, carbon fiber cloth etc. a method for stabilizing after the renovation is meet the requirements of the standard.Based on the comparison of theoretical calculation and numerical analysis of the mortise and tenon joints of Huizhou ancient residential buildings, the calculation results are consistent, which verifies the feasibility of the flat steel and carbon fiber cloth reinforcement and repair design method,To provide reference for the restoration and protection of Liang Fang in Huizhou traditional architecture. | 2020 | Proceedings Paper | Li, Yucheng; Wang, Wei; Wu, Mingming | 2020 3RD INTERNATIONAL CONFERENCE OF GREEN BUILDINGS AND ENVIRONMENTAL MANAGEMENT | Peoples R China | 10.1088/1755-1315/531/1/012027 | -1
colour change of sustainable concrete containing waste ceramic and hybrid fibre: effect of temperature | Construction and demolition (C&D) waste was considered as zero value materials and, as a result, most C&D waste materials ended up in landfills, eventually constituting environmental issues. Therefore, it is important to explore the potential of such C&D waste materials for concrete production. Thus, this research effort aims to find a new method to improve sustainable concrete properties exposed to elevated temperatures at the lowest costs and identify the relationship between temperature change and a change in colour in a heat-exposed concrete structure. Therefore, this study explored the behaviour of three types of concrete: plain concrete (PC), waste ceramic optimal concrete (WOC), and waste ceramic optimal concrete reinforced by hybrid fibre (WOC-Hybrid) in ambient and elevated temperature. The study shows that colour change in a concrete structure exposed to high temperature has a consistent relationship, where it has been found that the colour alteration is of great interest because its appearance usually coincides with the onset of a significant loss of concrete strength as a result of elected temperatures. Overall, it can be considered that waste ceramic materials reinforced by hybrid fibres can be used for concrete production, and by doing so, the negative impact of these wastes on the environment can be controlled as well as fortify the mechanical properties. | 2022 | Article | Najm, Hadee Mohammed; Nanayakkara, Ominda; Ahmad, Mahmood; Sabri, Mohanad Muayad Sabri | MATERIALS | India | 10.3390/ma15062174 | -1
modified fibrillation behaviour of solvent-spun cellulosic fibres by reaction with reactive dyes | The macroscopic symptoms of the high crystallinity of solvent-spun cellulosic fibres appear as a specific tendency to fibrillation, if the swollen fibres are exposed to mechanical stress. The method of proving such fibrillations is the wet abrasion. An increase of the binding forces between the fibril structural elements of the solvent-spun cellulosic fibres results in a reduction of fibrillation. The reinforced bonds are also reflected in increased wet abrasion numbers. By reaction with solvent-spun cellulosic fibres, mono-as well as bi(poly)functional reactive dyestuffs can increase the wet abrasion number. This fact could indicate crosslinking processes between cellulosic chains. The effect of monofunctional reactive dyestuffs with two reactive centres in one reactive group is imaginable as a partial crosslinking realised by covalent and hydrogen bridge bonds. Essentially higher wet abrasion numbers can be achieved with bifunctional reactive dyestuffs. By means of the wet abrasion test it was found that there is a relation between the structural characteristics of the dyestuff and its ability to form crosslinking bridges. In this case the arrangement of the reactive groups on the chromophore and the constitution of the chromophore play an important role. Furthermore, the wet abrasion number is influenced by the concentration of the reactive dyestuff and by the dyeing conditions, for example electrolyte quantity, pH-value and dyeing temperature. | 1998 | Article | Nicolai, M; Nechwatal, A; Mieck, KP | ANGEWANDTE MAKROMOLEKULARE CHEMIE | Germany |  | -1
fresh and hardened properties of recycled plastic fiber reinforced self-compacting concrete made with recycled concrete aggregate and fly ash, slag, silica fume | This study addressed the issue of recycling of waste plastic, industry by-products and waste con-crete into sustainable concrete materials, which aims to produce a green and environmental -friendly self-compacting concrete (SCC). A novel and sustainable approach was proposed by com-bined inclusion of supplementary cementitious materials (SCMs) and recycled plastic fibers (RPFs), which was expected to improve the workability, mechanical properties and durability of recycled aggregate SCC (RA-SCC) simultaneously. This study firstly presents a deep insight into the benefits of the coupling effect of waste plastic fibers and SCMs on the fresh and hardened properties of recycled aggregate SCC mixes. Four series, 17 RPF reinforced RA-SCC (RPF-RA-SCC) were prepared by substantially substituting natural aggregates with recycled concrete aggregates and cement with SCMs, as well as reinforced with RPFs resulting from cutting waste plastic bot-tles. Fresh properties, including filling ability, cohesiveness, passing ability, segregation resis-tance and hardened properties, in terms of compressive, elastic modulus and flexural strength were measured. The effect of RCA content (50%, 100%), SCM content (50%, 75%) and different combination type, RPF content (0.5%, 1.0%, 1.5%) on the fresh and hardened properties of RA-SCC mixes was analyzed. The coupling effect of RPFs and SCMs was analyzed in detail. Mi-crostructure analysis using scanning electron microscope (SEM) was conducted to study the mi-crostructure characteristic. The test results indicated that the addition of RPFs impaired the workability. However, the inclusion of SCMs greatly improved the fresh properties and all RPF-RA-SCC mixes exhibited superior workability. The combined addition of RPFs and SCMs resulted in an excellent coupling effect and leaded to a notable improvement on the mechanical proper-ties. The benefits of combined addition of SCMs and RPFs are higher than the sum of the benefits obtained through individual inclusion of SCMs and RPFs. | 2022 | Article | Dong, Chunru; Zhang, Qingyang; Chen, Chuan; Jiang, Tianxun; Guo, Zhanggen; Liu, Yi; Lin, Shanli | JOURNAL OF BUILDING ENGINEERING | Peoples R China | 10.1016/j.jobe.2022.105384 | -1
development and characterisation of multi-layered jute fabric-reinforced hdpe composites | The bast fibres, a subgroup of natural fibre family, have emerged as a strong competitor of widely used man-made glass fibre for use as fillers or reinforcing materials in certain types of composite materials, which do not require very high mechanical resistance. This paper investigates the manufacturing of multi-layered jute fabric-reinforced thermoplastic composite and its mechanical performance. Hessian jute fabrics in two, four and six layers without any pre-treatment were sandwiched in 0 degrees orientation into seven layers of high-density polyethylene sheets and pressed at high temperature and pressure to form composite laminates having three different structural designs. The laminates with two, four and six layers contain approximately 6.70 wt%, 12.90 wt% and 18.50 wt% of jute fibres, respectively. Mechanical performance of the composite laminates having four and six layers of jute fabric was found to have improved significantly when compared to the pure high-density polyethylene laminates. Within a given sample thickness of 6.5 mm, the laminate with six layers of jute fabric exhibited the best mechanical performance. Optical microscopic analysis revealed that the yarn orientation of the fabrics within the composites remained stable, and there was no visible void in the laminate structure. Fracture morphology of the composite investigated by a scanning electron microscope showed good adhesion of the jute fabrics with the high-density polyethylene matrix. | 2020 | Article | Sayem, Abu Sadat Muhammad; Haider, Julfikar; Sayeed, M. M. Alamgir | JOURNAL OF COMPOSITE MATERIALS | England | 10.1177/0021998319885440 | -1
parametric characterization of nano-hybrid wood polymer composites using anova and regression analysis | The need to reduce waste is driving the development of new materials and technologies that support the transition of societies towards a more environmentally sustainable world. Wood-polymer composites (WPCs) can be produced by using waste products deriving from wood and plastic manufacturing industries. Enhanced mechanical and physical properties of WPCs also allow for these materials to substitute their conventional counterparts, especially the ones intended to be used in dry and hot environments. This paper examined how the addition of various reinforcements influenced the properties of polymer matrix-based WPC. More closely, this paper focused on assessing the mechanical properties of Polymethylmethacrylate (PMMA) and date palm leaves based composite samples with different reinforcement types of recycled Polyethylene Terephthalate (PETE) fibers and nano-Aluminum Oxide (nano-Al2O3) particles. A two-way ANOVA and multivariate linear regression models are developed to predict and examine the effects and the interaction between the effect of batches and series on density, absorption, strength, modulus and absorbed energy before and after aging. The results suggest that combining the PMMA with recycled date palm leaves and including a mixture of commercially available PETE fiber reinforcements along with nano-Al2O3 particles produces samples that show enhanced mechanical and water resistance properties compared to composites without such reinforcements. The analysis used to detect the WPC combination and reinforcements embedded in the composite structure indicated that the reinforcements limited the absorption of water. The mechanical tests conducted on the reinforced WPC samples showed an improvement of mechanical characteristics. Adding both recycled PETE fibers and nano-Al2O3 particles to the samples increases the flexural characteristics and shows the largest capacity to absorb energy at impact followed by single reinforcement samples. For samples that underwent aging in chloride solution (offshore simulation), the enhanced capabilities were reduced by 8 and 15%. | 2021 | Article | Elmushyakhi, Abraham | STRUCTURES | Saudi Arabia | 10.1016/j.istruc.2020.11.069 | -1
enhancing performances of hemp fiber/natural rubber composites via polyhydric hyperbranched polyester | High-performance rubber composites can be obtained by combining the strength of fiber with the high elasticity of rubber. In this article, environmentally friendly natural rubber (NR)/carbon (CB) composites reinforced by maleic anhydride (MAH) grafted hemp fiber (HF) in the presence of polyhydric hyper-branched polyester (PHP) were studied. The grafting of MAH on the surface of HF (HF-MAH) improves the roughness of fibers, the introduced C=C participates in rubber covulcanization with NR matrix at high temperature, thus enhancing the physical locking and chemical crosslinking between HF and NR matrix. The bridge effect was produced between HF-MAH and rubber matrix by PHP, and the interfacial adhesion was further enhanced. As a result, the tensile strength, tear strength, and elongation at break were improved by approximately 14.5, 26.2, and 10.8%, respectively. The 100 and 300% constant elongation stress was increased by 134 and 113%, and the cutting resistance was also improved obviously. | 2021 | Article | Shen, Zong; Song, Weihua; Li, Xiaolong; Yang, Le; Wang, Chaoyu; Hao, Zhi; Luo, Zhu | JOURNAL OF POLYMER ENGINEERING | Peoples R China | 10.1515/polyeng-2020-0331 | -1
path design and compression behavior of 3d printed continuous carbon fiber reinforced composite lattice sandwich structures | The 3D printing process for continuous fibers offers a new approach to the fabrication of lattice structures. In this paper, a planning method for a single cell trajectory of the lattice structure is proposed. Lattice sandwich structures with different strut numbers and angles are prepared according to this method. Out-of-plane compression tests are also carried out. Theoretical prediction models for the compressive strength of tetrahedral, pyramidal and hexagonal cone structures are developed, with errors within 32.8% compared to experimental results. The effects of strut angle, number and material on the compressive properties and energy absorption capacity of the lattice sandwich structure are analyzed. The pyramidal structure with continuous fibers reinforced 60 degrees struts has the optimum specific compression strength of 10.115MPa/(g/cm(3)). Defects such as voids, fiber pull-out and cracking of the resin matrix are observed in the strut section. It is found that strut fracture and delamination are the main failure modes of lattice structures under compressive loading. | 2022 | Article | Zhang, Peng; Han, Zhenyu; Ran, Xudong; Sun, Shouzheng; Fu, Hongya | COMPOSITE STRUCTURES | Peoples R China | 10.1016/j.compstruct.2022.115893 | -1
transgenic and diet-enhanced silk production for reinforced biomaterials: a metamaterial perspective | Silk fibers, which are protein-based biopolymers produced by spiders and silkworms, are fascinating biomaterials that have been extensively studied for numerous biomedical applications. Silk fibers often have remarkable physical and biological properties that typical synthetic materials do not exhibit. These attributes have prompted a wide variety of silk research, including genetic engineering, biotechnological synthesis, and bioinspired fiber spinning, to produce silk proteins on a large scale and to further enhance their properties. In this review, we describe the basic properties of spider silk and silkworm silk and the important production methods for silk proteins. We discuss recent advances in reinforced silk using silkworm transgenesis and functional additive diets with a focus on biomedical applications. We also explain that reinforced silk has an analogy with metamaterials such that user-designed atypical responses can be engineered beyond what naturally occurring materials offer. These insights into reinforced silk can guide better engineering of superior synthetic biomaterials and lead to discoveries of unexplored biological and medical applications of silk. | 2020 | Review; Book Chapter | Leem, Jung Woo; Fraser, Malcolm J.; Kim, Young L. | ANNUAL REVIEW OF BIOMEDICAL ENGINEERING, VOL 22 | USA | 10.1146/annurev-bioeng-082719-032747 | -1
manufacturing and properties of r-petg/pet fibre composite - novel approach for recycling of petg plastic scrap into engineering compound for injection moulding | The study proposes utilisation of recycled PETG foils as a matrix for manufacturing of a composite reinforced with short PET fibres. With 70/30 wt-% filling ratio its notched impact strength of similar to 12.8 kJ/m(2) is twice higher than native PETG, 6-fold higher than the r-PETG and on the level of PP reinforced with the same content of glass fibres. Its good mechanical properties allow it to be applied as an engineering compound for injection moulded goods. The reuse of PETG foils as a matrix reinforced with inexpensive PET fibres gives a cost advantage and proposes a smart solution for recycling of problematic waste material. In order to be able to reprocess the r-PETG, the molecular weight of matrix material is restored during compounding by means of an efficient epoxy chain extender. A simple manufacturing method allows it to be implemented at plastic processing plants using standard machinery without additional installation costs. | 2018 | Article | Franciszczak, P.; Piesowicz, E.; Kalnins, K. | COMPOSITES PART B-ENGINEERING | Poland | 10.1016/j.compositesb.2018.09.023 | -1
processing and physico-mechanical characterization of sponge iron slag filled ramie fiber reinforced epoxy-based composites | The present research focuses on developing a new class of hybrid composites with woven ramie fiber mats reinforced in epoxy resin filled with different proportions of sponge iron (SI) slag. These multi-layered composites are fabricated using conventional hand layup method. The cured composite samples are subjected to various physical, mechanical and micro-structural characterization tests. Properties such as composite density, void content, tensile strength, flexural strength, impact and inter-laminar shear strength, micro-hardness, and so forth, are evaluated under controlled laboratory conditions. The compositional/micro-structural features are identified with the help of scanning electron microscopy, Fourier transform infrared spectroscopy (FTIR), stereomicroscopy, X-ray diffraction, and so forth. Scanning electron microscopy reveals the shape, size and distribution pattern of the filler particles in the composites. The FTIR study is done to identify the functional groups present in the filler, fiber and in the resulting composite to get an insight to the chemistry of composite formation. Similarly, X-Ray diffraction curve reveals the presence of hard phases such as silica, magnesioferrite, graphite, hematite, and so forth. This work suggests that successful fabrication of natural fiber composites is possible with additional reinforcement of an industrial waste like sponge iron slag and that most of the mechanical properties improve with increase in the content of SI slag in the composite. | 2022 | Article | Mahapatra, Sourav Kumar; Satapathy, Alok | POLYMER COMPOSITES | India | 10.1002/pc.26923 | -1
woven hybrid biocomposite: mechanical properties of woven kenaf bast fibre/oil palm empty fruit bunches hybrid reinforced poly hydroxybutyrate biocomposite as non-structural building materials | Green or Biocomposite materials encompass biopolymers and natural fibers (NFs) from renewable resources, which is helped to eliminate non-renewable waste, reduce raw material usage, and lessen greenhouse gas emissions. This paper aimed to assess and develop specific biocomposite in terms of mechanical properties, which prepared by lamination and compression molding method. The woven kenaf bast fibre (KBFw) is deliberated as reinforcement in this study due to the high tensile strength which was hybridized with oil palm empty fruit bunches (EFB) due to high toughness of EFB for covering the impact properties of biocomposite. The polyhydroxybutyrate (PHB) is a common biodegradable polymer that is targeted as matrix for green composite. The triethyl citrate (TEC) was chosen as plasticizer for improving flexibility and handling of PHB films. The scanning electron microscope was used to understand and investigate the tensile-fractured surface of different hybrid biocomposite. The results show that the tensile and flexural properties would be increase when NFs with higher tensile strength was used as skin fibre in term of hybrid composite. Conclusively, the flexural stiffness of biocomposite increase when the KBFw PHB biocomposite is hybrid with FEB reinforcement. The tensile and flexural test of KBFw/EFB hybrid reinforced PHB biocomposite with 11 layers (sample E) is determined that sample E has capability to replace with some wood and woody production. (C) 2017 Elsevier Ltd. All rights reserved. | 2017 | Article | Khoshnava, Seyed Meysam; Rostami, Raheleh; Ismail, Mohammad; Rahmat, Abdul Razak; Ogunbode, Babatunde Ezekiel | CONSTRUCTION AND BUILDING MATERIALS | Malaysia | 10.1016/j.conbuildmat.2017.07.189 | -1
characterization of mortar in fresh state with the addition of acai fiber | The natural fiber from apt (Euterpe oleracea Mart.) is an example of agro-industrial waste generated in large quantities in Brazil. The objective of this work is to evaluate the technological characteristics of mortars in their fresh state, reinforced with the addition of natural apt fiber, submitted to a type of surface treatment, such as immersion in NaOH, KOH and Ca(OH)(2) in the concentration of 10%. The mixtures have a ratio of 1:3 (cement: sand) with additions of 0 (reference), 1.5, 3.0, and 4.5% of the apt fiber, in relation to the cement mass. Tests were carried out to determine the consistency index, mass density in the fresh state, incorporated air content, and water retention. The results showed that the 4.5% mixture treated with KOH was the one that showed the best results due to its lower density and one of the highest water retentions. | 2022 | Proceedings Paper | Azevedo, A. R. G.; Rocha, D. L.; Lima, T. E. S.; Marvila, M. T.; Zanelato, E. B.; Alexandre, J.; Monteiro, S. N.; Colorado, H. | CHARACTERIZATION OF MINERALS, METALS, AND MATERIALS 2022 | Brazil | 10.1007/978-3-030-92373-0_23 | -1
microstructural characteristics and mechanical properties of the green composites reinforced bamboo optimized the treated parameters | Concrete and steel are traditional building materials with high strength and stress. They are used effectively in civil construction, structures of bridges and others. According to the current trend, the construction materials have more attention for low density and high durability which produced from natural materials; moreover, they are able to be recycled and reused. In this study, the green composites were fabricated based on the highly performance epoxy combined with bamboo to get high flexural strength. The bamboo was removed some cellulosic impurities by treatment via 2 stages: (1) in a mixture of NaOH and Na2SO3; (2) H2O2 solution to enhance the compatibility among the matrix of epoxy and reinforcing materials. The important parameters of the extraction process such as type of extract, concentration of components and treatment time were investigated and selected. The bamboo samples were analyzed for the microstructure using scanning electron microscope (SEM). The SEM images showed that the treated bamboo fibres arranged in certain order with clear orientation. The morphologies are completely different from the structure of the original bamboo material (without treatment). The vibrations of chemical functional groups via Fourier modified infrared spectrum (FTIR) showed that most the absorption intensity of peaks decreased significantly, especially at the wavenumbers of 1734, 1492 and 1261 cm(-1). The absorption intensity of lignin characteristics became very small or disappeared. The above analytical results demonstrate an important change in the structure and composition of bamboo by chemical treatment. In particular, the outstanding growth in flexural and tensile strength of about 300-500% compared to the original bamboo raw material proves the superiority of green composite materials. This shows the potential of using bamboo to gradually replace steel in green building materials that not only use raw bamboo but must come from chemically treated bamboo-reinforced composites. | 2021 | Article | Nguyen Thuc Boi Huyen | JOURNAL OF POLYMER & COMPOSITES | Vietnam |  | -1
factors affecting the seismic analysis of historical masonry structures: case of a single-nave church damaged during the 2009 l'aquila earthquake | The post-earthquake seismic assessment of buildings is usually performed through numerical methods. Geometrical simplifications of the structure are often introduced. Moreover, the seismic input is evaluated following the indications of reference standards, although overestimated forces may be obtained compared with those that actually occurred. In this paper, through the case study of a single-nave church, the significant influence of the geometric modeling of the roof on the structural response and the importance of the correct definition of the seismic input in post-earthquake analyses are shown, even in the case of very simple structural organisms. A preliminary limit analysis and nonlinear static analyses, after the definition of new response spectra based on a subset of the recorded ground accelerations, have been performed. The decisive role played by the correct geometric modeling and the proposed response spectra in the simulation of the overall response and damage status is shown. Finally, the importance of the method in the design of retrofitting works is highlighted through the basic example of the numerical response of the structure reinforced with CFRP composite. (C) 2022 American Society of Civil Engineers. | 2022 | Article | Contrafatto, Loredana; Lo Faro, Alessandro; Gazzo, Salvatore; Purrazzo, Antonio | JOURNAL OF ARCHITECTURAL ENGINEERING | Italy | 10.1061/(asce)ae.1943-5568.0000556 | -1
effect of different chemical treatments and loadings of arundo donax l. fibers on the dynamic mechanical, thermal, and morphological properties of bisphenol a aniline based polybenzoxazine composites | In this research paper, bisphenol A aniline based benzoxazine (BA-a) was reinforced with natural, inexpensive, and largely distributed cellulosic plant, namely Arundo donax L. (AD) at various loadings of 5, 15, and 25 wt%. AD fibers were initially subjected to three different chemical surface modifications using alkaline, silane, and combined alkali-silane solutions. The main purpose of this work was to investigate the dynamic mechanical properties, morphological stability, and thermal stability of the as-prepared composites by pointing out the effects of natural reinforcements treated in different ways at different loadings. Dynamic mechanical analysis of the prepared composites revealed an enhancement in storage modulus (E ') and loss modulus (E '') to higher values, especially for composites reinforced by alkali- or combined-treated fibers due to the strong effect of alkaline solution to remove noncellulosic matters. Composite loaded at 25% of alkali-silane treated AD exhibited a glass transition temperature (T-g) of 217 degrees C, while pure polymer had a T-g of 188 degrees C. The enhanced properties are a great indicator of the high fiber-matrix adhesion and compatibility. This conclusion is strengthened by scanning electron microscopy images. The thermal stability and degradation of the different biocomposites are also investigated by thermogravimetric analysis, revealing that the nature of the employed chemical treatment affected considerably the thermal behavior and the char yield of the composites. | 2021 | Article | Bessa, Wissam; Trache, Djalal; Derradji, Mehdi; Ambar, Houda; Benziane, Mokhtar; Guedouar, Bendiba | POLYMER COMPOSITES | Algeria | 10.1002/pc.26215 | -1
a facile method for processing lignin reinforced chitosan biopolymer microfibres: optimising the fibre mechanical properties through lignin type and concentration | A chitosan biopolymer microfibre-reinforced by lignin-has been processed by a wet-spinning method. To optimise the fibre mechanical and structural properties two types of lignin, with molecular weights 28 000 g mol(-1) and 60 000 g mol(-1), were examined and the chitosan fibre was blended with the respective lignin type at 1, 3, 5, 7 and 8 wt% lignin concentrations. The main effects of lignin type and concentration, as well as the interaction between the two parameters, on the fibre tensile stiffness, extensibility, strength and toughness were evaluated using the two-factor analysis of variance. Significant variations in the respective mechanical properties were observed with varying lignin concentrations (P < 0.05). The magnitude of the respective mechanical properties is low at 1 wt% but peaks at 3 wt% before decreasing steadily with increasing lignin concentration. Except for extensibility, significant variations in the strength and toughness were observed with respect to lignin type (P < 0.05); variations in the stiffness were masked by interactions between lignin type and concentration. These results were related to the dispersion of lignin in the fibre and the nature of the bonds between lignin and chitosan, based on findings from scanning electron microscopy and Fourier transform infrared spectroscopy. This new method for the fabrication of chitosan biopolymer microfibre is inexpensive and versatile and could lend itself to the production of high performance biocomposite structures. | 2016 | Article | Wang, K.; Loo, L. S.; Goh, K. L. | MATERIALS RESEARCH EXPRESS | Singapore | 10.1088/2053-1591/3/3/035301 | -1
evaluation of enset fabric reinforced green composite as sound absorber structure | Noise is a problem that should be reduced in a variety of places. Fibrous structures are some of the most commonly used materials for sound absorption applications. Enset fibers have a limited use in technical textile applications especially in packaging sector and are mostly left as an agro waste materials. The aim of this research work was to investigate the acoustic property of this new alternative natural fiber (fabric) and its green composite material. The sound absorption performance of enset fabric and its green composite was determined with impedance tube method. The porosity and void structure of enset fibers were studied by scanning electron microscope (SEM) for analysis of enset fabric and enset fabric reinforced composite sound dissipation mechanism. The sound absorption coefficient of enset fabric could only reach to 0.5 level with 5 layers of enset fabric after 3500 Hz frequency. Composite structures with increasing number of fabric layers decreased sound absorption frequency interval. With 5 layers composite (5 fabric layers in the composite), a sound absorption coefficient remained over 0.5 at a large frequency interval between 2830 and 6000 Hz while it was reaching to 0.9 at around 2500 Hz frequency. Increasing the ratio of bio resin to enset fabric caused the sound absorption behavior of composite material tend to shift from higher to medium frequency regions. | 2021 | Article | Temesgen, Alhayat Getu; Eren, Recep; Aykut, Yakup; Suvari, Fatih | TEKSTIL VE KONFEKSIYON | Turkey | 10.32710/tekstilvekonfeksiyon.688371 | -1
mechanical properties of recycled kenaf/polyethylene terephthalate (pet) fiber reinforced polyoxymethylene (pom) hybrid composite | Environmental concerns have attracted researchers to study the recycling of composite materials and thermoplastics due to the desire not to waste materials and reduce disposal of scraps that may eventually pollute the environment. The main objective of this article is to study the effect of recycling on the mechanical properties of kenaf fiber/PET reinforced POM hybrid composite. The virgin hybrid composite was produced by compression molding and later subjected to mechanical testing. The scraps obtained after the mechanical testing were shredded, granulated and subjected to compression molding to produce samples for mechanical testing. Tensile strength of 27 MPa was obtained and (after second recycling process) which is lower compared to 73.8 MPa obtained for the virgin hybrid composite. There was a significant increase in flexural modulus (4.7 GPa) compared to the virgin hybrid composite. The impact strength dropped to 4.3 J cm(-1) as against 10.5 J cm(-1) for the virgin hybrid composite. The results of thermal degradation showed about 80% weight loss for kenaf fiber between 300 and 350 degrees C. The weight loss may be due to the degradation of cellulose and hemicellulose content of the fiber. The percentage water absorption of the recycled composite dropped by about 80% compared to the virgin hybrid composite. (c) 2013 Wiley Periodicals, Inc. J. Appl. Polym. Sci. 2014, 131, 39831. | 2014 | Article | Dan-mallam, Yakubu; Abdullah, Mohamad Zaki; Yusoff, Puteri Sri Melor Megat | JOURNAL OF APPLIED POLYMER SCIENCE | Malaysia | 10.1002/app.39831 | -1
a new technology of transforming recycled glass waste to construction components | Millions of tonnes of glass wastes are produced worldwide, but only marginal is fed back into recycling with majority ending at stockpiles. Though glass wastes are used in the construction industry since decades, there still exists need to recycle this valuable waste product which otherwise could result environmental concerns from excessive stockpiles. This study investigates for a new technology that utilizes recovered glass wastes to manufacture building components using access covers as example, thus introducing a new market for glass wastes. The new technology is based on fine recycled glass in encapsulation of polymeric thermosetting materials from cross linking reaction of resins. First, a series of laboratory tests (i.e. compressive, flexure and impact resistance tests) were performed on composite samples prepared under different glass-composite formulations, glass particle sizes and curing periods to investigate the behaviour of novel glass recycled composite material. Results of sample tests were analysed to identify an optimised mix design for recycled glass composite material. Having identified the optimum dosages, studies were then extended to identify lab manufacturing process for access cover prototype. A special clamping method was adopted to manufacture the access cover using stagewise manufacturing process under optimum formulations. Performance tests conducted following AS3996 revealed that the lab-based access cover can support an external load of up to 4 tonnes which can be further enhanced using geometric optimization. This study provides detailed description of translating glass wastes to manufacture sustainable building components using a unique glass recycling technology which has potential to utilize in broader civil engineering applications. | 2021 | Article | Robert, Dilan; Baez, Edwin; Setunge, Sujeeva | CONSTRUCTION AND BUILDING MATERIALS | Australia | 10.1016/j.conbuildmat.2021.125539 | -1
the pseudo dynamic test of rc bridge columns analyzed through the hilbert-huang transform | In this paper, the analysis of the responses of the pseudo dynamic test of two rectangular reinforced concrete (RC) bridge columns using the Hilbert-Huang transform (HHT) is introduced. Firstly, two 40%-scaled rectangular RC bridge columns are subjected to the pseudo dynamic test. The input of the pseudo dynamic test is set as the near-fault ground accelerations of the Chi-Chi Earthquake, which happened in 1999 in central Taiwan. After damage occurs to the bridge columns, we use non-shrinkage mortar to repair the columns, and then use 3 layers of CFRP to rehabilitate their plastic zone. The repaired bridge columns are again tested. Then we use the HHT to analyze the responses of the as-built and repaired bridge columns. The merit of applying the HHT to the responses of bridge columns is that it can transfer the displacement-time responses into instantaneous frequency responses, while the spectra are a function of both frequency and time. We can observe from the Hilbert spectra of the bridge columns that, at the instant when the frequency changes, the structural behavior changes from elastic to inelastic. The HHT can therefore be used to obtain the instantaneous natural frequencies of the bridge columns and to understand the relationship between the frequency changes and stiffness condition of the bridge columns. | 2003 | Article | Li, YF; Chang, SY; Tzeng, WC; Huang, K | CHINESE JOURNAL OF MECHANICS-SERIES A | Taiwan |  | -1
comparison of interaction of aromatic solvents in hybrid and textile biocomposites | Natural rubber was reinforced with sisal-oil palm hybrid fibers. Composites were prepared by varying the weight content of the fibers and chemical modification of the biofibers. The interaction of three different types of aromatic solvents, namely, benzene, toluene, and xylene with the rubber composites was analyzed. Textile composites were also prepared by sandwiching a single sheet of sisal fabric between two pre-weighed rubber sheets. The diffusion behavior of the textile composites in benzene, toluene, and xylene was also analyzed. The mechanics of diffusion was found to be different for hybrid and textile biocomposites. The swelling index factor was also calculated for all the composites. Swelling was found to be predominantly dependent on the aromatic solvent used and chemical treatments. Chemically modified composites were found to be less prone to solvent permeation. | 2009 | Article | John, Maya Jacob; Thomas, Sabu; Varughese, K. T. | JOURNAL OF ELASTOMERS AND PLASTICS | South Africa | 10.1177/0095244309099083 | -1
study on the assessment of fatigue durability of corroded steel girder ends repaired with carbon fiber reinforced polymer | Bridge maintenance and repair have gained significant attention as their service life continues to extend. Numerous retrofit projects have been implemented to address the corrosion issues at steel plate girders' ends. This study focuses on evaluating the durability of the retrofitted part of the steel girder end by assessing its ability to sustain eccentric fatigue load and recognizing the possibilities of CFRP post-retrofitted damage. The novel specimen was designed to replicate corrosion on the inner side of exterior steel girder web ends and study the effect of retrofitting them with CFRP. In addition, a new bending fixture design based on the specimen design was proposed to reproduce the actual severe loading mode of a CFRP-retrofitted steel girder end. Polyurea putty (FU-Z) was used to identify the durability owing to its flexible characteristics under fatigue. The lifecycle-oriented experimental results showed that the specimens with CFRP-retrofitted steel girder ends survived for 3.5 million cycles under fatigue loading. However, specimens without polyurea putty exhibited damage characteristics, such as detachment and delamination. In addition, the shifted local stress detection of the edge joint represented the detachment of the retrofit material at 3 million cycles. The detachment occurred at the end of the corrosion web edge and delamination was observed in the cutoff section, which reduced the local bonding of 50% of the CFRP sheets. In addition, local damage resulted in durability resistance developed under elastic conditions. | 2023 | Article; Early Access | Noor, Rusandi; Tamura, Hiroshi; Katsuchi, Hiroshi; Wang, Jiaqi | INTERNATIONAL JOURNAL OF STEEL STRUCTURES | Japan | 10.1007/s13296-023-00784-6 | -1
performance of automated ultrasonic inspection of large-scale sandwich structures in naval ships | On basis of the successful ultrasonic developing work performed within the EUCLID RTP3.21 project [1] and the JP 3.23 THALES project [2], it has now been possible to make clear detection of defects in GRP, CFRP, PVC foam and Balsa wood sandwich structures by means of automated ultrasonic scanner equipment, especially defects located in the core material such as crushed core, core cracks and skin-core debondings. The reasons for these improvements in detection capability on sandwich structures are mainly due to pulser and scanning optimisations such as probe frequency, pulser characteristics, frequency filtering on receiver amplifier, and coupling conditions. Existing portable ultrasonic track scanner (ATS-1) for detailed inspection of large composite structures has been improved. The scanner has been enlarged and is now covering an effective scanning area of 6x0,5 m(2). Within the EUCLID RTP3.21 this scanner has proved to be very flexible in different inspection set-ups, from the inspection of straight and slightly curved panels to the inspection of geometrical complicated joints. Within the JP 3.23 THALES project a new 8 channel Multi Probe Scanner (MPS) has been developed and a prototype is now ready to be tested in the laboratory and on-side naval ships. This scanner is developed for very fast spot-check inspection of large composite structures with an effective scanning time of 2,4 m(2)/min. | 2003 | Proceedings Paper | Wulf, T | PROCEEDINGS OF THE ACMC/SAMPE CONFERENCE ON MARINE COMPOSITES | Denmark |  | -1
vibration analysis of composite and sandwich plates reinforced with parabolic fibers using an alternative hierarchical finite element method | This paper presents a numerical method for determining natural frequencies and vibration modes of sandwich thick plates reinforced with parabolic fibers. The approach is based on the p-version finite element method with hierarchical trigonometric functions and Reddy's high order shear deformation theory. The equations of motion of free vibration of thick composite laminated and sandwich plates are obtained based on Hamilton's principle. A very fast convergence is obtained by increasing the number of hierarchical shape functions. The accuracy of the present method is established by a comparisons made between the present results and published results. The effects of boundary conditions, thickness ratio, material properties, and orientation angle on natural frequencies and normalized cross-sections of mode shape for sandwich plates reinforced with parabolic fibers are studied and investigated. | 2020 | Article | Serdoun, S. M. N.; Cherif, S. M. Hamza | JOURNAL OF SANDWICH STRUCTURES & MATERIALS | Algeria | 10.1177/1099636218780542 | -1
investigation of the mechanical and shrinkage properties of plastic-rubber compound modified cement mortar with recycled tire steel fiber | To facilitate the recycling of waste solids in cement-based materials, plastic-rubber (PR) compound modified mortar (PRM) samples and recycled steel fiber (RSF)-reinforced plastic-rubber modified mortar (PRSRM) samples were prepared and tested to evaluate their mechanical and drying shrinkage properties. PR compound particles, with a mesh size of #8, replaced the natural aggregates with four volume percentages: 2%, 5%, 7.5%, and 10%. The fiber was added with a constant volume fraction of 0.2%. Accordingly, control mortar, PRM mortar with different PR replacement ratios, and PRSRM mortar with RSF were prepared and tested. A numerical splitting tension test model was also established based on the two-dimensional Distinct Element Method (DEM) to investigate the crack initiation and propagation mechanism of the PRM samples. The mechanical test results indicated that the addition of RSF enlarged the compressive strength by 14-27% PRM samples. Meanwhile, both PR and RSF improved mortar flexural behavior by increasing the fracture energy. The SEM image of a fracture surface and DEM simulation showed the crack propagation path was changed by PR particles due to its lower stiffness. Meanwhile, the 7-days drying shrinkage length change was reduced by about 25% due to the PR's porous structure and water-retaining ability. Overall, the sustainable material design with the combination of PR and RSF would promote the full-recycling of waste tires in cement-based materials. | 2022 | Article | Su, Peifeng; Dai, Qingli; Li, Miaomiao; Ma, Yunxiang; Wang, Jiaqing | CONSTRUCTION AND BUILDING MATERIALS | USA | 10.1016/j.conbuildmat.2022.127391 | -1
a new robust equation for shear strength of gfrp-rc deep beams using hybrid experimental and synthetic data based-fe quasi-static analysis procedure | The main objective of this article is to propose a new, more robust, and comprehensive design equation for GlassFiber-Reinforced-Polymer (GFRP) reinforced concrete (RC) Deep Beams (DBs). The investigation is based on a numerical model using Quasi-Static Two-Dimensional FE simulation of GFRP-RC DBs. The numerical model is validated by calibrating four parameters (concrete dilatation angle & psi;, concrete tensile strength fct, fracture energy Gf, mesh size) against data from ten full-scale experiments on GFRP-RC DBs available in the literature. Additionally, a numerical parametric study based on a full factorial design with 5 factors (and between 2 and 5 modalities) is conducted using the validated quasi-static FE model, which includes 360 large-scale GFRP-RC DBs. The impacts of primary design variables on the concrete contribution Vc to the shear capacity of GFRP-RC DBs are assessed. The effects of various geometrical and mechanical variables, such as cross-sectional dimensions (width b x height H), concrete compressive strength grade (fc), GFRP properties (modulus Ef, and strength ffu), GFRP reinforcement ratio (& rho;f), and shear span to depth ratios (a/df), are examined to understand the shear behavior of GFRP-RC DBs. The numerical simulations demonstrate that the proposed FE model accurately captures the behavior of GFRPRC DBs. Building upon these findings, a new shear design equation is proposed for DBs, and its accuracy and robustness are compared with five established international design codes (ACI-440.1R-15, ISIS-Canada, CAN/ CSA-S806-12, JSCE-1997, and BS-8110). The existing design codes significantly underestimate the concrete contribution to shear capacity, leading to uneconomical designs. In contrast, the new design equation provides a fair prediction of Vc, with a standard error of 7.734 % and 20.84 % compared to the FE and experimental datasets, respectively. This represents a substantial improvement over the existing design guides. | 2023 | Article | Ali, Osama; Abbas, Aya; Khalil, Eehab; Bigaud, David | ENGINEERING STRUCTURES | Egypt | 10.1016/j.engstruct.2023.116652 | -1
preparation and characterization of sisal fiber-reinforced wheat straw cellulose polymer matrix composite for fiberboard application | Bio-based materials are becoming increasingly important as demand for conventional wood-based products raises environmental issues, potentially leading to deforestation. As a result, environmentally acceptable, cost-effective, and easily available alternative natural biomass materials for these intended utilizes are highly required. In this work, a waste wheat straw cellulose polymer matrix composite reinforced with sisal fiber through physical and chemical treatment methods for fiberboard application was synthesized and characterized. The composite materials were developed using the polymer solution casting method. Waste wheat straw composites with 0, 5, 10, 15, 20, 25, and 30 wt% of sisal fiber with respect to the matrix were prepared. Qualitative and quantitative approaches, as well as exploratory and experimental research methods, were employed. Fourier transform infrared (FTIR) spectroscopy was used to investigate the functional group of wheat straw cellulose, while scanning electron microscopy (SEM) was used to examine the sisal fiber morphology. Flexural strength was tested by using a universal testing machine, and impact strengths were measured by a V-notch Charpy tester based on medium-density fiberboard (MDF) and low-density fiberboard (LDF) as control samples. The water absorption of the samples was also studied. The work complied with ANSI A208.2-2002's general test standards for general usage. The results showed that the maximum flexural strength attained at 20 wt% of reinforcement was (56.83 MPa) and the impact strength at 20 wt% sisal fiber was (30.33 J), while the MDF and LDF control samples' flexural strengths were 35.5 MPa and 41.5 MPa, respectively, and the impact strengths were (20.16 J and 25 J), respectively. The lowest water absorption value was achieved at 5 wt% of sisal fiber, and the value was (2.09%). However, water absorption of (74.04%) for MDF and (106.98%) for LDF was measured. Thus, it was discovered that using waste biomass such as wheat straw instead of raw wood may provide a composite material with superior flexural strength, impact strength, and reduced water absorption for fiberboard applications. | 2023 | Article; Early Access | Debele, Gashahun; Belay, Mezigebu | POLYMER BULLETIN | Ethiopia | 10.1007/s00289-023-05019-6 | -1
the effects of heating methods on infrared thermography | Infrared (IR) Thermography is a good way of detecting air filled defects in FRP decks. When heat is applied to the deck surface, the material over the air void heats up faster and becomes hotter than the surrounding area and an IR camera can distinguish this defective area from a sound area in the deck based on surface temperature measurements. Since this technique requires application of heat in order to produce results, it seems only logical that one should research the effects of different heating types on the defect analysis. For this study, various heat sources; such as the sun, a 5000 BTU quartz electric heater, a 9000 BTU propane convection heater, and a 35000 BTU forced air propane heater, were used to heat up an FRP deck specimen with built-in defects for IR analysis. Different heating times were used to determine the effects on the accuracy and the total elapsed time involved in seeing a defect in the resultant IR images. A few methods, such as CO2 cooling, for decreasing the time it takes to see the defect in the image were also explored | 2007 | Proceedings Paper | Mercer, A. Scott; Klinkhachorn, P.; Halabe, Udaya B.; GangaRao, Hota V. S. | Review of Progress in Quantitative Nondestructive Evaluation, Vols 26A and 26B | USA |  | -1
advanced composites recycling | The Society of Plastics Industry Composite Institute reported that the composite shipments were 3.04 billion pounds in 1994. For the aerospace industry, the typical buy to fly ratio is 1.7 to 1. Which means a significant amount of waste composites are generated each year. The prevalent method of disposal into landfills is becoming prohibitive due to increased cost, negative public opinion, and legislation. A need for a recycling method is becoming a necessity. Environmental Technical Services recognized this need and has developed, with the support of the University of Missouri - St. Louis, a method for recovering valuable constituents from composite materials. The process converts the polymer matrix to lower chain hydrocarbons and fuel gas leaving behind fibers. Tests have been completed to optimize the parameters that control the reactor. A Scanning Electron Microscope was used to examine the recover fibers. Mechanical test of bulk molding compounds panels, reinforced concrete, and compression molded panels made with recovered fibers were done. The test results are presented. The results are very promising. | 1996 | Article | Unser, JF; Staley, T; Larsen, D | SAMPE JOURNAL | USA |  | -1
comparative study on direct shear behavior of manufactured and recycled shredded tyre steel fiber reinforced self-consolidating concrete | This article presents the experimental study on the shear behavior of self-consolidating concrete (SCC) reinforced with recycled steel fibers (RSF), obtained from scrap tyres and manufactured steel fibers (MSF). A total of seven mixes were prepared viz SCC with no fiber as control mix, SCC with the inclusion of MSF with 0.5%, 1.0% and 1.5% volume fraction and RSF with varying volume fractions of 0.5%, 1%, and 1.5%. To increase the workability and viscosity of SCC, fly ash and silica fume (SF) was added in an appropriate proportion. The use of these materials promotes the sustainable use of waste. It was observed that the shear strength of SCC mix with RSF improved as compared to that of plain SCC but decreased as compared to SCC with MSF. A statistical model based on experimental data has been developed for predicting the shear strength of SCC containing MSF and RSF. An attempt has been made to predict the shear strength of mixes used in studies available in the literature. | 2020 | Article | Simalti, Ashish; Singh, A. P. | JOURNAL OF BUILDING ENGINEERING | India | 10.1016/j.jobe.2020.101169 | -1
investigation of mechanical behaviour of glass fibre based sic polymer composites | Silicon Carbide/GFRP reinforced matrix composite and SiC matrix composite has been developed by using hand layup and resin casting methods respectively. The GFRP reinforced polymer composite is made by sandwiching two layers of GFRP in between the SiC material. The resin used for the preparation the samples are epoxy and polyester, for both Sic/GFRP composite and SiC composite. An Arcan fixture with butterfly specimen is used to measure the fracture occurring in various modes of the polymer composite. The objective of the proposed testing method is to determine the variation in the stress value depending on the resin material as well as the influence of GFRP in the strength of SiC polymer composite. Results from the tests are analyzed to show that the polyester resin is better for shear strength, in both Sic/GFRP reinforced and SiC composite material. | 2014 | Proceedings Paper | Ramnath, B. Vijaya; Rajesh, S.; Elanchezhian, C.; Vignesh, V.; Rahul, V. Vijai; Tamilselvan, V.; Narayanan, S. U. Sathya | ADVANCED MANUFACTURING RESEARCH AND INTELLIGENT APPLICATIONS | India | 10.4028/www.scientific.net/amm.591.142 | -1
z-spike rejuvenation of timber railroad bridge members | This study examined the effectiveness of using fibreglass reinforced polymer (FRP) spikes in rejuvenating naturally damaged and deteriorated timber railroad bridge chord members. Shear spiking involves inserting the spikes vertically into the members. They are held in place by an adhesive and serve to improve horizontal shear transfer at cracks in the members. Past research had shown that this process can be highly effective in improving the effective stiffness of bridge chord members that were intentionally damaged. This study included four specimens that were salvaged from the field with varying damage conditions. The effect of shear spiking on the effective stiffness of the members was examined by means of load testing. It was observed that the increase in the effective stiffness of the specimens was highly dependent on the initial condition of the specimens. Members with modest damage and deterioration exhibited only a modest benefit from shear spiking. The two most damaged specimens used in the study showed the most promising results, displaying a 267 and 291% increase in effective stiffness, respectively, after completing the spiking. This result suggests the potential for shear spiking as a highly effective technique for in situ repair of damaged or deteriorated timber railroad bridge chord members. | 2010 | Article | Gutkowski, R. M.; Miller, N. J.; Radford, D. W.; Balogh, J. | PROCEEDINGS OF THE INSTITUTION OF CIVIL ENGINEERS-STRUCTURES AND BUILDINGS | USA | 10.1680/stbu.2010.163.4.275 | -1
renewable biocomposites of dimer fatty acid-based polyamides with cellulose fibres: thermal, physical and mechanical properties | Dimer fatty acid-based polyamides (DAPA) are reinforced with cellulose fibres (CF) from 5 to 20 wt.%. Thermal, morphological, dynamic mechanical and mechanical properties of the corresponding biocomposites (DAPAC) are investigated. They exhibit a high increase in glass transition temperature (T-g) and a decrease in the crystallisation temperature and crystallinity degree. This can be attributed to carbonyl (DAPA) and hydroxyl (CP) groups' interactions. These hydrogen bonds reduce the polymer mobility. For instance, the dynamic mechanical spectra of these biocomposites reveal an increase in the stiffness and higher thermal-mechanical stability. Morphological observations reveal a moderate interfacial adhesion between the fibres and the matrix. With the increase of the fibre content, tensile tests show a high increase in Young modulus and yield stress, and a decrease of elongation at break. Predicted modulus results based on micromechanical models, Voigt and Reuss bounds and Halpin-Tsai approaches, are compared with the experimental values. They show that the Halpin-Tsai model can be used to quantify the mechanical properties for DAPA/CF biocomposites. (C) 2009 Elsevier Ltd. All rights reserved. | 2010 | Article | Hablot, Elodie; Matadi, Rodrigue; Ahzi, Said; Averous, Luc | COMPOSITES SCIENCE AND TECHNOLOGY | France | 10.1016/j.compscitech.2009.12.001 | -1
effects of different advanced engineering materials on deformation behaviour of wood structural materials | Wooden composites reinforced with advanced engineering materials are promising as building materials. The use of these materials has been increasing in recent years. It is important to understand the behaviour of their deformation under load for optimum design of composite materials. There is limited information about the deformation behaviour of wooden composites under different loads. In this study, strain and displacement distributions were measured for wood structural materials made with glass fibre, carbon fibre, oak (Quercus robur), and polyurethane resin. The digital image correlation method (DIC) was used for this purpose. Deformation behaviours were determined from the images recorded under specific loads in the bending test. There was an increase of 17.3% in bending strength of wood composites with the addition of glass fiber. The cracking process was visualized for different advanced engineering materials. The imagery clearly showed the development of the strain and displacement field. The deformation behaviours of reinforced and unreinforced wood composites were different. The strain distribution of wood composites significantly affected the strength properties. | 2019 | Article | Bardak, Timucin | BIORESOURCES | Turkey | 10.15376/biores.14.1.180-192 | -1
investigation of chemical composition and fiber-occurrence in inhalable particulate matter obtained from dry cutting processes of carbon fiber reinforced concrete composite, concrete and the carbon fiber reinforcement materials | The most commonly used construction material nowadays is steel-reinforced concrete which underlies corrosion and thus buildings are susceptible for structural collapses. Recently, a new construction material resistant to oxidation and with a higher tensile strength called carbon concrete composite (C-3) was developed. The new material allows resource-saving constructions using carbon fiber instead of steel reinforcement materials embedded in a concrete matrix. C-3 reinforcements consist of carbon fibers coated with an organic polymer matrix. In this study, abrasive dust from a dry cutting process of two C-3 reinforcement materials, as well as a C-3 material were investigated with respect to the occurrence of toxic fibers or harmful organic compounds in the inhalable particulate matter (PM) fractions PM2.5 and PM10. It could be shown that the ratio between elemental and organic carbon in PM10 is dependent on the shape of the C-3 reinforcement material due to different mechanisms of PM formation. This could have an impact on the toxicity of different C-3 reinforcement materials. Harmful fibers according to the World Health Organization (WHO) definition like they are found in asbestos concrete were not found. However, bisphenol A (BPA) as well as the PAHs phenanthrene, anthracene, fluoranthene and pyrene were found due to pyrolysis of the organic matrix material at the edge of the sawblade differentiating the Carcinogenic Equivalency (TEQ) of investigated materials and their PM fractions. Furthermore, derivatives of BPA occurred in abrasive dust from C-3 reinforcement materials potentially leading to genotoxicity and reproductive toxicity. | 2021 | Article | Koch, Arne; Bergelt, Paul; Fiala, Petra; Kaefer, Uwe; Orasche, Juergen; Bauer, Stefanie; Di Bucchianico, Sebastiano; Stintz, Michael; Groeger, Thomas; Streibel, Thorsten; Zimmermann, Ralf | AEROSOL SCIENCE AND ENGINEERING | Germany | 10.1007/s41810-021-00103-8 | -1
properties of reinforced polymer composite produced from coconut fiber | This study aimed at the production of reinforced polymer composites from coconut fibers and plastics. Coir fiber (CF) sheets with dimensions of 200 x 200 x 12 mm (+/- 3 mm) were used as the natural fiber, whereas a thermosetting plastic or an elastomer (unsaturated polyester [UPE] or silicon rubber [SIR]) was used as the binder in the matrix. Processing was performed using the vacuum infiltration method, wherein the liquid polymer was made to infiltrate the cellulose of the natural structure of the CFs and disperse within the CF matrix. The effect of production variables on thermal, sound, and flexural properties was evaluated. Material characterization tests revealed that the addition of UPE and SIR as reinforcing materials enhanced the thermal conductivity of the CFs. UPE improved the modulus of rupture of the CFs. The study further revealed that CF/SIR composites showed high ductility. Analysis of the sound absorption properties of the composites revealed that the noise reduction coefficient (NRC) of the CF/400wt % SIR composite was the highest. Moreover, the CF/SIR composites showed higher sound absorption efficiency (alpha) values at high frequencies than those of the CF/UPE composites. However, the polymers had no effect on the NRC of the neat CFs when added in a low concentration (200 wt%). This study shows that coconut husk waste can be used to produce reinforced polymer composites with desirable thermal conductivity and sound absorption characteristics. | 2021 | Article | Cheewawuttipong, Watthanaphon; Memon, Anin | WOOD AND FIBER SCIENCE | Thailand | 10.22382/wfs-2021-15 | -1
the influence of bagasse fibre and fly ash on the long-term properties of green cementitious composites | Both the long-term physical and mechanical properties of new green cementitious composites reinforced with bagasse fibre and steel fibre with ultra high volume of fly ash are investigated in this paper. Newly cast specimens were cured in the lab for the first 28 days, then these specimens were moved outside to be cured in weather conditions for up to 10 months. The physical properties (including bulk density, apparent porosity and water absorption), mechanical properties (such as compressive strength, Young's modulus and modulus of rupture) are investigated experimentally at the age of 28 days, 3 months, 6 months and 10 months. SEM tests are also conducted to study the microstructure of the new composites. Through comparison with the mechanical behaviour of the composites at the age of 28 days, the long-term effect on the physical and mechanical properties of the composites are discussed, and the impact of fly ash content and bagasse fibre content on the composites under the weathering conditions are also analysed. The experimental results show that the compressive strength, Young's modulus, modulus of rupture and tensile strength of the composites decrease with the reduction of the content of fly ash and bagasse fibre, but bending toughness of the material increases with fly ash content and peaks as fly ash to cement ratio achieves 2.0. The mechanical properties of the new composites are found to be comparable to those of conventional concrete and they are very promising green and sustainable construction and building materials for the next generation infrastructures. (c) 2016 Elsevier Ltd. All rights reserved. | 2016 | Article | Tian, He; Zhang, Y. X. | CONSTRUCTION AND BUILDING MATERIALS | Australia | 10.1016/j.conbuildmat.2016.02.103 | -1
influence of pineapple leaf particulate on mechanical, thermal and biodegradation characteristics of pineapple leaf fiber reinforced polymer composite | Natural fibers are gaining too much attention and researchers are shifting their interest due to environmental concern and ecological benefits. The present experimental study is focused on the investigation of thermo-mechanical properties of aggro-waste pineapple leaf fiber (PALF) reinforced polymer composite under the influence of pineapple micro-particulate inclusion. For developing the hybrid composites, constant weight fraction (30%) of PALF and five different weight fractions (2.5%, 5%, 7.5% and 10%) of particulates are taken. The study involves preparation, chemical treatment (with 5% NaOH solution) and characterization (XRD, FTIR and TGA) of micro particulate and results revealed that the treatment of particulate has a better crystalline index and thermal stability which improved their material characterization as well as mechanical and thermal properties. The addition of chemically treated particulates in PALF reinforced polymer composites showed better interfacial bonding between fibers and matrix that enhanced the mechanical and thermal properties of the developed composite. The experimental results showed that 7.5% of particulates inclusion has highest tensile, flexural, compressive and hardness properties with higher plane strain fracture toughness and thermogravimetric analysis while 2.5% of particulate inclusion has highest impact strength. The water absorption and biodegradability tests were also performed and revealed that the addition of particulates has greater water absorption and better biodegradability. The scanning electron microscopy was used to study the morphology behaviour with different weight fraction of particulates and also analyzed the fracture behaviour of developed hybrid composites. | 2021 | Article | Saha, Abir; Kumar, Santosh; Kumar, Avinash | JOURNAL OF POLYMER RESEARCH | India | 10.1007/s10965-021-02435-y | -1
deterioration and explosive spalling of high strength concrete at elevated temperature | The paper describes research on plain, reinforced and polypropylene fibre concrete beams in a purpose built rig to study the deterioration and explosive spalling of plain, reinforced and fibre concrete in flexure, using 3 different type of aggregates. Since explosive spalling is a stochastic process a factorial approach was adopted as this method allows the analysis of the results to take account of errors intrinsic in any testing. Unlike classical one factor at a time testing, which assumes deterministic properties of the concrete and instrumentation accuracy, the errors allowed for in factorial testing is not only in the design of the mixes, but also in instrumental, reading and human errors. The factors investigated included curing before heating, rate of heating, loading level water cement ratio, type of aggregate and polypropylene fibre content. The principal 1/9 fraction of the total factorial of 3(5) tests was selected, resulting in 3(3) tests per series. Each test series investigated 5 factors each at 3 different levels so that non-linear effects could be determined. The high temperature work was carried out on a purpose built rig capable of applying loads to beams in flexure within a furnace and at the same time measuring load, deflections and expansions. All the beams deteriorated after heat cycling to 700 degreesC. None of the plain and reinforced concrete beams were immune from explosive spalling given an appropriate combination of factors. Those beams that deteriorated early during heating were less prone to explosive spalling. Although the fibre concrete beams deteriorated at high temperatures, none failed violently. | 2000 | Proceedings Paper | Sullivan, PJE | INTERNATIONAL RILEM WORKSHOP ON LIFE PREDICTION AND AGING MANAGEMENT OF CONCRETE STRUCTURES | England |  | -1
efficient numerical simulation of steel-uhpc composite structures based on a fiber beam-column model | To satisfy the demands of different engineering scenarios, ultra-high performance concrete (UHPC) is usually combined with steel to form various steel-UHPC composite structures. This study proposes an efficient numerical method for simulating steel-UHPC composite structures. A finite element analysis program, SU-COMPONA, is developed, which combines the fiber beam-column model and the concept of smeared cracks. Rational material constitutive laws are proposed and integrated into the program to describe the uniaxial behavior of UHPC and steel fibers. The proposed numerical method is validated against sufficient experimental data for various steelUHPC composite structures, including reinforced UHPC beams and slabs, steel-UHPC composite beams and slabs and steel-UHPC-steel sandwich beams. In addition, the simulation performance is evaluated quantitatively. The results show that the proposed method can predict the ultimate capacity, the load-deflection curve and the development of crack widths with satisfactory accuracy and stability. Compared with the elaborate threedimensional finite element method, the proposed method based on the fiber beam-column model is a competitive numerical approach that can achieve higher efficiency with slightly less accuracy. | 2023 | Article | Xiao, Jing-Lin; Shi, Cheng-Jie; Nie, Jian-Guo; Zhang, Yong-Ming; Fan, Jian-Sheng; Li, Yong-Ling | STRUCTURES | Peoples R China | 10.1016/j.istruc.2023.105110 | -1
monitoring reinforced concrete building structure technical conditions based on the use of quasi-distributed fiber-optic sensors | Construction and safe operation of buildings and structures in complicated geological conditions, in the conditions of dense development, is a vital issue for large, densely populated cities. Systems of monitoring the technical condition of the supporting structures of buildings based on the use of fiber-optic sensors have been developed. Fiber-optic sensors operate on a new method of controlling the parameters of a light spot using a hardware-software complex. The proposed monitoring system is quasi-distributed and can determine the damaged and most stress-strained sections of the supporting reinforced concrete structures of buildings at the stage of their occurrence and take preventive measures to protect them. The monitoring system can perform the function of measuring pressure on the building structure and establish the damage zone and signal in case of a sharp change in parameters during the structure destruction. Using this system, it is possible to monitor the technical condition of building structures of the underground and aboveground parts of buildings and to monitor their integrity in real-time. A four-channel hardware-software complex has been developed that uses the physical principles of measuring pressure on a concrete beam, as well as changing the refractive index during micro bending of an optical fiber of the G.652 type, which can be expressed through changing the light spot incident on the surface of the photodetector. The dependence of additional losses in an optical fiber on the applied force at a light wavelength of 650 nm has been obtained. | 2022 | Article | Mekhtiyev, Ali; Neshina, Yelena; Kozhas, Aigul; Aubakirova, Bakhytkul; Aimagambetova, Raushan; Toleubayeva, Shamshygaiyn; Tleubayeva, Akmaral | INTERNATIONAL JOURNAL OF GEOMATE | Kazakhstan | 10.21660/2022.97.3392 | -1
aging of reinforced mortars and concretes:: coupled modeling | There are number of structures that either require local reinforcement or even have been locally reinforced during their construction. For example, a number of historic buildings in Prague, the capital of the Czech Republic, are built up with different local reinforcement, such as goat hair, fibers of different kinds (steel, plastic, glass, etc.). The historic buildings are exposed to current climate conditions and heavy traffic pollution, which are both very damaging to the quality of the original mortars. This is why the necessity of refurbishment of the old building is obvious. The fibers locally reinforce concrete, particularly in exacting conditions, such as shotcrete in tunnel construction, foundation engineering, etc. The aim of this paper is to compare experimental data with results from a numerical model to get information on the mechanical behavior of the locally reinforced material for further theoretical studies. | 2005 | Proceedings Paper | Procházka, P; Válek, M | STRUCTURAL STUDIES, REPAIRS, AND MAINTENANCE OF HERITAGE ARCHITECTURE IX |  |  | -1
influence of polymeric fiber reinforcement on strength properties of sand-stabilized expansive soil | This paper presents the findings of an experimental study on improvement of strength properties of sand-stabilized expansive soil, reinforced with polymeric fiber which consists of pipe scrap waste obtained as a by-product of construction industry. Sand is mixed in 1:1 ratio with expansive soil forming a stable structure with improved stability. Enhancement of strength properties is provided by the addition of polymeric fiber of 1, 2, and 3% by dry mass, and the results indicated that compressive, split tensile, and flexural strengths improved by an optimum amount of 2%. Consequently, an area for recycling this nonbiodegradable waste is also proposed. | 2017 | Article | Oncu, Serife; Bilsel, Huriye | POLYMER-PLASTICS TECHNOLOGY AND ENGINEERING | Turkey | 10.1080/03602559.2016.1211699 | -1
life-cycle monitoring for rc structural prestress loss utilizing optical fiber distributed sensors | Prestress loss is critical to impact the safety of prestressed reinforced concrete (RC) structures. Unfortunately, up to now, there are no qualified techniques to handle this issue. This paper proposes a life-cycle concept to monitor the full-scale prestress loss of RC beams utilizing optical fiber distributed sensors. And the optical fiber distributed sensors-based smart steel strands and load cell were configured. A prestressed RC beam with embedded smart steel strands was built to illustrate the above methodology. The prestress loss data obtained from the smart steel strand and load cell agrees well, and also matches that from the theoretical code. | 2012 | Proceedings Paper | Lan, Chunguang; Zhou, Zhi; Ou, Jinping | 22ND INTERNATIONAL CONFERENCE ON OPTICAL FIBER SENSORS, PTS 1-3 | Peoples R China | 10.1117/12.975245 | -1
against the grain: environmental laws, local botanical knowledge, and housing access in rio de janeiro | This article considers how the construction practices of marginalized communities in Rio de Janeiro link the provision of essential housing to distant forest environments and markets for wood building materials. As elsewhere in Brazil, many families without access to real estate markets have built their own homes using locally available materials, a right protected by the 1988 Constitution and federal law. Today, these houses are typically built from reinforced concrete and clay bricks and finished with a roof of clay tile or cheaper fiber-cement corrugate. Production and sale of fiber-cement, which contains asbestos, were restricted by Rio de Janeiro State law in 2001 and ruled unconstitutional by Brazil's Supreme Court in 2017. But little attention has been given to the human and environmental health effects of other building materials. This article examines the timber frame to which roof tiles are affixed. Macaranduba is the main wood used in roof construction and is the most traded wood in Brazil, with production practices linked to environmental and social violence. Brazil's laws presently subsidize plantation-grown pine and eucalyptus as sustainable alternatives to native hardwoods. The chemical treatments commonly applied to render these woods resistant to decay, however, contain potent environmental toxins. Moreover, the degree to which builders of essential housing actually use these products is unstudied. We argue that legislation has moved against the grain or without close attention to the botanical knowledge expressed in vernacular architectures and the needs of marginalized socio-ecologies intimately linked through the production of essential housing. | 2023 | Article | Lesser, Chris N.; Brandes, Arno F. N. | JOURNAL OF ENVIRONMENTAL STUDIES AND SCIENCES | USA | 10.1007/s13412-023-00828-7 | -1
design of auxetic sandwich panel faceplates comprising cellular networks with high stiffness and negative poisson's ratio | In the present work, a novel design is presented for producing auxetic laminated faceplates for structures that contain auxetic cores in order to produce fully auxetic sandwich structures. The design is based on the use of periodic cellular networks that are embedded in a fibre-reinforced polymer matrix. These networks have a high in-plane negative Poisson's ratio and a high in-plane stiffness. Two auxetic networks were chosen for this purpose: a classical re-entrant hexagonal network and an anti-tetra chiral auxetic network. The finite elements method was used to model the auxetic network and the faceplate. For the auxetic network, the relative modulus (E-s/E-m) was investigated to determine its effect on the behaviour of the faceplate. The auxetic behaviour of the faceplate occurs when the auxetic network has a high relative modulus. For example, for a classical re-entrant hexagonal network faceplate, the auxetic behaviour starts to appear when E-s/E-m>33, while for an anti-tetra chiral auxetic network faceplate, the auxetic behaviour starts to appear when E-s/E-m>24. Analytical expressions for the elastic constants of the faceplates were developed using the representative volume element model (RVE) and a semi-empirical formula of the rule of mixtures (ROMs). The results of the analytical expressions were compared with the finite elements results for various values of the relative density parameter rho(*). The relative density had a significant effect on the elastic constants of the faceplate. The model produced with the representative volume element method had higher values for the elastic constants than did that created with the finite elements model, but the semi-empirical rule of mixtures gave more accurate results for both types of faceplates. A modified design for the classical re-entrant hexagonal network that increases the in-plane stiffness of the auxetic network is presented since it has been found that it plays a major role in producing a high negative Poisson's ratio. The modified networks are an oval re-entered and a stiffened re-entered network. Experiments were carried out on the oval re-entered faceplates to obtain the in-plane moduli and the Poisson's ratios. The tested faceplate samples clearly showed auxetic behaviour. A good agreement between the finite elements results and the experimental data was obtained. | 2015 | Article | Zied, Khaled; AL-Grafi, Mubarak | ADVANCED COMPOSITE MATERIALS | Egypt | 10.1080/09243046.2015.1052614 | -1
interface characterization and fracture of calcium aluminosilicate glass-ceramic reinforced with nicalon fibers | An investigation of the structure and properties of a calcium aluminosilicate glass-ceramic reinforced with Nicalon fibres is described. Microstructural analysis of the interface showed that during manufacture of the composite a reaction zone rich in carbon formed between the Nicalon fibre and the anorthite matrix. Tensile strengths were approximately 330 MPa for unidirectional material and around 210 MPa for a (0-degrees/90-degrees)3s composite, little more than half that predicted by the mixtures rule. Flexural strengths were, however, higher than tensile strengths, by a factor 1.5-2.5 depending on lay-up. Studies carried out on specimens heat treated in air for 24 h at temperatures in the range 600-1200-degrees-C showed a progressive change of interface microstructure in the outermost regions of the specimens due to oxidation of the carbon-rich layer; at 1000-degrees-C and above the carbon had disappeared to leave voids and silica-rich bridges between fibre and matrix. These changes affected the strength of the interfacial bond, as measured by an micro-indentation technique, and also the degree of fibre pull-out produced in mechanical tests. Thus as-received material exhibited appreciable pull-out whilst heat-treated samples were characterized by brittle behaviour in the outer (oxidized) regions. Nevertheless, the composites whilst in the unstressed condition appeared to survive these short-term exposures to oxidizing environments. An interfacial shear stress of around 5 MPa was calculated by applying the Aveston, Cooper and Kelly theory to crack spacings measured in our room-temperature deformation experiments, a value which agreed well with the 3-5 MPa obtained by the micro-indentation method. | 1992 | Article | BLEAY, SM; SCOTT, VD; HARRIS, B; COOKE, RG; HABIB, FA | JOURNAL OF MATERIALS SCIENCE | ENGLAND | 10.1007/bf00540709 | -1
methods for characterization of fresh and hardened state of fibre concrete | Design, preparation and testing of fibre-cement composites are a task of wide range of research workplaces and universities in our country and abroad. However, a question on homogeneity of all cement matrix components and mainly optimal dispersion of fibre reinforcement in a mixture has not been yet solved sufficiently. A research team from the Research Institute for Building Materials has designed new experimental devices for the Discovery Hybrid Rheometer to measure rheological properties of fresh cement-based mixtures. The aim of research works was to find suitable homogenization techniques, design of mixing process and optimal dosing of individual components. By means of these actions it is possible to achieve the best dispersion of selected fibre types in fine-grained cementitious matrixes, which is subsequently verified in hardened composites at first by non-destructive and then by destructive methods. At the first stage non-destructive testing by means of ultrasound waves was carried out at first on a compact test slab with dimensions 500 x 500 x 40 mm and subsequently on individual test specimens with dimensions 250 x 40 x 40 mm, cut from the test slab according to a designed pattern. At the second stage destructive testing of test specimens was performed, mainly evaluation of flexural strength with 4-point bending and subsequently preparation of thin sections from the failure area for observation by means of polarizing microscopy to assess their structural integrity. The aim of research works was to find a method for monitoring homogeneity of cement composites reinforced with both metal and non-metal fibres before being subjected to mechanical loading. (C) 2018 The Authors. Published by Elsevier B.V. | 2018 | Proceedings Paper | Cechmanek, Rene; Prachar, Vladan; Drdlova, Martina; Bohac, Martin | ECF22 - LOADING AND ENVIRONMENTAL EFFECTS ON STRUCTURAL INTEGRITY | Czech Republic | 10.1016/j.prostr.2018.12.368 | -1
comparative study on properties of polypropylene-based composites reinforced with tobacco stalk fibers (unmodified / modified) from different parts of tobacco stalk | In this study, the effects of the three parts of the tobacco stalk: the xylem (TSX), husk (TSH), and core (TSC), on tobacco stalk fiber (TSF)/polypropylene (PP) composites were investigated. The effects of various types of interfacial modifiers and the number of recycled times on the properties of the composites were also explored. The results showed that the TSX reinforced PP composite exhibited better mechanical properties than those of TSH and TSC reinforced composites. The modifier improved the interfacial properties of the composites, and the tensile strengths of TSX/PP, TSH/PP and TSC/PP composites reached up to 32.8, 25.6 and 26.4 MPa in the presence of the modifier. The flexural strengths of TSX/PP, TSH/PP, and TSC/PP composites were 56.0, 46.1, and 48.7 MPa, respectively. Different parts of the tobacco stalk fiber had little effect on the thermal stability and crystallization properties of the compound material. After modification of the composites, their crystallization properties were improved, while there were no significant changes in their thermal stability. After four cycles of crushing and re-injection process, the composite material maintained good mechanical and thermal stability properties, and the interface of the compound material was tightly bonded, indicating that the prepared composites exhibited good reusability properties. Tobacco stalk fiber composite material can replace plastic or wood in decorative building materials, horticultural engineering materials, transportation packaging etc., which can obtain significant economic benefits by not only improving the broader utilization of agricultural and forestry waste but also reducing the use of plastics. | 2023 | Article | Zhang, Xiaolin; Zhu, Xiaofeng; Duan, Jingting; Li, Hui; Xu, Long; Xiong, Lizhen; Luo, Qian; Yang, Menghao; Chang, Xing | INDUSTRIAL CROPS AND PRODUCTS | Peoples R China | 10.1016/j.indcrop.2023.116890 | -1
static and impact mechanical properties of ferrocement slabs produced from green mortar | Ferrocement is a common type of reinforced mortar that can be produced in sections of relatively small thickness. The production of ferrocement as a sustainable building material with good mechanical properties has resulted in many advantages like; saving cement, reducing the consumption of raw materials, reducing the agglomeration of waste materials, and reducing the emission of greenhouse gases. Therefore, this research has focused on the production of sustainable (green) ferrocement slabs.The experimental work was divided into three main phases; the use of supplementary cementitious materials (metakaolin (MK) and slag (GBS)) as a partial replacement of cement was in the first phase. In the second phase, the limestone powder (LSP) was used as a partial substitute of sand by 20% and 30% in the mixes (M5 and M10) that gave the best performance. Moreover, the recycled steel fibers (RSF) were used by 0.3%, 0.6%, and 0.9% for reinforcing the best mix (MS4) obtained in this phase. The last phase has involved the production of ferrocement slabs and testing their properties.The results indicated that using MK, GBS, and LSP gave a good performance of mortar. The ferrocement slabs reinforced with steel wire welded mesh with a diameter 3 mm showed an increase in modulus of rupture by 75% compared to slabs reinforced with that mesh of diameter 2 mm and fibers ratio of 0.6%. The slabs reinforced with steel wire welded mesh with a diameter 2 mm and fibers showed an increase in impact resistance of 18% compared with the slabs reinforced with that mesh of diameter 3 mm. | 2022 | Article | Jaraullah, Mohammad Nafa'a; Dawood, Eethar Thanon; Abdullah, Mafaz Hani | CASE STUDIES IN CONSTRUCTION MATERIALS | Iraq | 10.1016/j.cscm.2022.e00995 | -1
reactive powder concrete: durability and applications | Featured Application In this current paper, Reactive Powder Concrete (RPC) durability is assessed. Thanks to the findings made here, optimization of the RPC mix design can be performed. Reactive powder concrete (RPC) is an ultra-high-performance concrete (UHPC) developed years ago by Bouygues, with the aim to build strong, durable, and sustainable structures. Some differences can be underlined between the RPC and high-performance concrete (HPC); that is to say, RPC exhibits higher compressive and flexural strength, higher toughness, lower porosity, and lower permeability compared to HPC. Microstructural observations confirm that silica fume enhances the fiber-matrix interfacial characteristics, particularly in fiber pullout energy. This paper reviews the reported literature on RPC, and it offers a comparison between RPC and HPC. Therefore, some RPC potential applications may be inferred. For instance, some examples of footbridges and structural repair applications are given. Experimental measurements on air permeability, porosity, water absorption, carbonation rate, corrosion rate, and resistivity are evidence of the better performance of RPC over HPC. When these ultra-high-performance concretes are reinforced with discontinuous, short fibers, they exhibit better tensile strain-hardening performance. | 2021 | Article | Sanjuan, Miguel Angel; Andrade, Carmen | APPLIED SCIENCES-BASEL | Spain | 10.3390/app11125629 | -1
study of the impact of short fibres inclusion on the geotechnical properties of fly ash | Nowadays, one of the main sources of energy all over the world is still thermal energy from coal burning. Although the process of coal combustion has gone through many modernizations, one of the biggest disadvantages is production of the great amount of waste products. The fly ash is also one of the coal combustion products. In order to minimize the amount of stored fly ash in landfills and tailing dams, we try to find possibilities for further use of fly ash. Nowadays, the fly ash is mainly used in the construction industry. However, only small amount of produced fly ash is used. This article is focused on utilization of fly ash in the construction of earth structures. The article concentrates on the treatment method-reinforcing of fly ash by small plastic randomly oriented fibres. This method can be opportunity to improve fly ash geotechnical properties and thus enable the wider utilization. To study the influence of inclusion of short plastic fibres the laboratory tests are part of the research. The article describes the result of selected laboratory tests, for example unconfined compression tests, shear box test and triaxial test. The laboratory tests have proved that inclusion of short randomly oriented fibres positively influences the behaviour of fly ash. Reinforced fly ash can resist higher loads. Reinforced fly ash shows also very ductile behaviour. This is one of the biggest advantages of this method because the cracks in the construction can be eliminated. At the end of the article, the possibilities of the use in the construction of earth structures are presented. | 2015 | Proceedings Paper | Cihakova, Tereza | SCIENCE AND TECHNOLOGIES IN GEOLOGY, EXPLORATION AND MINING, SGEM 2015, VOL II | Czech Republic |  | -1
acoustic source localization in cfrp composite plate based on wave velocity-direction function fitting | Composite materials are widely used, but they are often subjected to impacts from foreign objects, causing structural damage. To ensure the safety of use, it is necessary to locate the impact point. This paper investigates impact sensing and localization technology for composite plates and proposes a method of acoustic source localization for CFRP composite plates based on wave velocity-direction function fitting. This method divides the grid of composite plates, constructs the theoretical time difference matrix of the grid points, and compares it with the actual time difference to form an error matching matrix to localize the impact source. In this paper, finite element simulation combined with a lead-break experiment is used to explore the wave velocity-angle function relationship of Lamb waves in composite materials. The simulation experiment is used to verify the feasibility of the localization method, and the lead-break experimental system is built to locate the actual impact source. The results show that the acoustic emission time-difference approximation method can effectively solve the problem of impact source localization in composite structures, and the average localization error is 1.44 cm and the maximum localization error is 3.35 cm in 49 experimental points with good stability and accuracy. | 2023 | Article | Zhang, Yu; Feng, Yu; Rui, Xiaobo; Xu, Lixin; Qi, Lei; Yang, Zi; Hu, Cong; Liu, Peng; Zhang, Haijiang | SENSORS | Peoples R China | 10.3390/s23063052 | -1
comments on 'strength and deformation behavior of fine-grained soils reinforced with hair fibers and its application in pavement design' by ayothiraman et al. [journal of natural fibers, doi: 10.1080/15440478.2021.1954129] | This short communication presents some comments on the Journal of Natural Fibers paper titled Strength and Deformation Behavior of Fine-Grained Soils Reinforced with Hair Fibers and Its Application in Pavement Design. The paper demonstrated the significant improvements in undrained shear strength and stiffness, and CBR value achieved for addition (at 2 wt%) of waste human-hair-fiber (HHF) to Dhanauri Clay and Delhi Silt materials investigated. Considering the proposed application in soil improvement, the paper also examined rigid and flexible pavement design for HHF-reinforced soil subgrade. Various aspects of the original investigation are commented on in this communication, including (i) the apparent poorer compaction behavior (and hence the likely higher compressibility) of the HHF-reinforced soil materials compared to their unreinforced counterparts and (ii) a technical error in the reported consistency/Atterberg limits experimental investigation. Consistency limits testing is synonymous with the soil fraction passing the 425-mu m sieve size, such that it is not proper to perform consistency limits testing for HHF-reinforced fine-grained soil samples. The commentary concludes with some recommendations for future studies on soil-HHF mixtures directed at investigating their long-term geotechnical performance as soil subgrade. | 2022 | Editorial Material | O'Kelly, Brendan C.; Soltani, Amin | JOURNAL OF NATURAL FIBERS | Australia | 10.1080/15440478.2022.2134260 | -1
investigation on cyclic behaviour of frc beams incorporating copper slag as sustainable waste | Scarcity of the natural sand and large availability of industrial wastes give the way to utilise the industrial by-product in concrete production. This paper showcases the performance of concrete composite containing copper slag and polypropylene fibre under cyclic loading. Fibrillated polypropylene fibre of 0% (P0), 0.2% (P1), 0.4% (P2) & 0.6% (P3) volume fractions and 40% copper slag (C40) are used together. The experimental work was conducted on the reinforced concrete beams of size 100mm x 200mm x 900mm. The criteria considered for discussion are yield power, yield deflection, ultimate strength, ultimate deflection, ductility factors and energy dissipation. It is observed that when subjected to monotonic loading and cyclic loading respectively, the overall load carrying power of C40P2 beam is 5 per cent and 2.71 per cent higher than the reference section. The specimen C40P2 has a ductility factor 25.05 per cent higher than the control beam. Energy absorption capacity of C40P2 is 72.79% more than the normal concrete. It is therefore concluded that, under cyclic loading, the output of 40% copper slag with 0.4% of polypropylene fibres find superior than control concrete. | 2020 | Article | Vijayaprabha, C.; Brindha, D. | JOURNAL OF MATERIALS AND ENGINEERING STRUCTURES | India |  | -1
mycomerge: fabrication of mycelium-based natural fiber reinforced composites on a rattan framework | There is an essential need for a change in the way we build our physical environment. To prevent our ecosystems from collapsing, raising awareness of already available bio-based materials is vital. Mycelium, a living fungal organism, has the potential to replace conventional materials, having the ability to act as a binding agent of various natural fibers, such as hemp, flax, or other agricultural waste products. This study aims to showcase mycelium's load-bearing capacities when reinforced with bio-based materials and specifically natural fibers, in an alternative merging design approach. Counteracting the usual fabrication techniques, the proposed design method aims to guide mycelium's growth on a natural rattan framework that serves as a supportive structure for the mycelium substrate and its fiber reinforcement. The rattan skeleton is integrated into the finished composite product, where both components merge, forming a fully biodegradable unit. Using digital form-finding tools, the geometry of a compressive structure is computed. The occurring multi-layer biobased component can support a load beyond 20 times its own weight. An initial physical prototype in furniture scale is realized. Further applications in architectural scale are studied and proposed. | 2022 | Article | Nguyen, Mai Thi; Solueva, Daniela; Spyridonos, Evgenia; Dahy, Hanaa | BIOMIMETICS | Germany | 10.3390/biomimetics7020042 | -1
low velocity impact response of sandwich composites with hybrid glass/natural fiber face-sheet and pet foam core | The focus of this study is manufacture of sandwich composites using palm and jute natural fibers with E-glass due to their high specific advantages such as lightweight, thermal insulation strength, biodegradability characteristics. The sandwich composites using in this study were fabricated using vacuum assisted resin infusion molding (VARIM) technique. The palm, jute and E-glass fibers were used as reinforcing materials, and PET foam core having a thickness of 10 mm was used as a core material. All specimens were then subjected to low velocity impact tests under various impact energy levels of 20 J, 30 J, 40 J, 50 J, and 60 J at room temperature. Force-time and force-deflection diagrams, maximum contact forces, contact times, and deflections corresponding to the peak forces, and absorbed energies of sandwich composites were obtained for each impact energy level in detail. Damages of sandwich composites are shown for selected energies. According to the obtained results, it was found out that the sandwich composite fabricated with palm fiber has a superior impact behavior in terms of maximum contact force compared to other configurations of sandwich composite (i.e., neat E-glass and jute reinforced E-glass). | 2022 | Article | Al-Shamary, Aidel Kadum Jassim; Karakuzu, Ramazan; Kandas, Halis; Ozdemir, Okan | MATERIALS TESTING | Turkey | 10.1515/mt-2022-0151 | -1
free vibrations of sandwich plates with damaged soft-core and non-uniform mechanical properties: modeling and finite element analysis | The paper aims to investigate the natural frequencies of sandwich plates by means of a Finite Element (FE) formulation based on the Reissner-Mindlin Zig-zag (RMZ) theory. The structures are made of a damaged isotropic soft-core and two external stiffer orthotropic face-sheets. These skins are strengthened at the nanoscale level by randomly oriented Carbon nanotubes (CNTs) and are reinforced at the microscale stage by oriented straight fibers. These reinforcing phases are included in a polymer matrix and a three-phase approach based on the Eshelby-Mori-Tanaka scheme and on the Halpin-Tsai approach, which is developed to compute the overall mechanical properties of the composite material. A non-uniform distribution of the reinforcing fibers is assumed along the thickness of the skin and is modeled analytically by means of peculiar expressions given as a function of the thickness coordinate. Several parametric analyses are carried out to investigate the mechanical behavior of these multi-layered structures depending on the damage features, through-the-thickness distribution of the straight fibers, stacking sequence, and mass fraction of the constituents. Some final remarks are presented to provide useful observations and design criteria. | 2019 | Article | Bacciocchi, Michele; Luciano, Raimondo; Majorana, Carmelo; Tarantino, Angelo Marcello | MATERIALS | San Marino | 10.3390/ma12152444 | -1
assessment of a cracked reinforced concrete beam: case study | This paper presents the analysis and repair of a cracked reinforced concrete beam in a 3-story office building in Riyadh, KSA during its construction and near completion. In October 2015, a reinforced concrete beam with a cross section of 300 mm x 1500 mm and a clear span of 16.5 m in this building cracked at the connection with one of its supporting columns. This crack propagated on both sides of the beam. To investigate the main reason of the beam cracking, a site visit was conducted to visually inspect the cracking beam and the connecting structural elements. After that a detailed analysis of the beam using PLAXIS and SAP2000 to investigate the stresses developed in the beam, spot the most stressed parts and to check the adequacy of the design. The analysis revealed the inadequacy of flexural resistance of the beam as well as the shear and torsion capacity. The main reason of the crack is underestimating the cladding weight. Based on the results, a repair methodology was selected using CFRP sheets to increase the flexural capacity of the beam section with enhancement to its torsional and shear carrying capacity to meet the design demand. (C) 2018 The Author. Published by Elsevier Ltd. | 2018 | Article | Ibrahim, Yasser E. | CASE STUDIES IN CONSTRUCTION MATERIALS | Saudi Arabia | 10.1016/j.cscm.2018.e00179 | -1
development of a bridge weigh-in-motion sensor: performance comparison using fiber optic and electric resistance strain sensor systems | This paper addresses the problems of effective in situ measurement of the real-time strain for bridge weigh in motion in reinforced concrete bridge structures through the use of optical fiber sensor systems. By undertaking a series of tests, coupled with dynamic loading, the performance of fiber Bragg grating-based sensor systems with various amplification techniques were investigated. In recent years, structural health monitoring (SHM) systems have been developed to monitor bridge deterioration, to assess load levels and hence extend bridge life and safety. Conventional SHM systems, based on measuring strain, can be used to improve knowledge of the bridge's capacity to resist loads but generally give no information on the causes of any increase in stresses. Therefore, it is necessary to find accurate sensors capable of capturing peak strains under dynamic load and suitable methods for attaching these strain sensors to existing and new bridge structures. Additionally, it is important to ensure accurate strain transfer between concrete and steel, adhesives layer, and strain sensor. The results show the benefits in the use of optical fiber networks under these circumstances and their ability to deliver data when conventional sensors cannot capture accurate strains and/or peak strains. | 2014 | Article | Lydon, Myra; Taylor, Susan E.; Robinson, Desmond; Callender, Paul; Doherty, Ciaran; Grattan, Simon K. T.; OBrien, Eugene J. | IEEE SENSORS JOURNAL | North Ireland | 10.1109/jsen.2014.2332874 | -1
an investigation into the tribological properties of wood flour reinforced polypropylene composites | The uncontrolled recycling activities of waste species can lead to series problems to both environment and human health. In addition, the exploration of environmentally friendly materials has been received growing interests from researchers and academicians. Herein, we investigated the tribological and mechanical properties of wood flour reinforced polypropylene (WF/PP) composites. The WF/PP complexes were successfully fabricated via a controllable injection molding approach using PP frameworks incorporating 5 wt%, 15 wt%, 25 wt%, 35 wt%, 45 wt%, and 55 wt% WF in the presence of maleated polypropylene (MA-PP) as an effective coupling agent to enhance the WF adhesion to the polymeric matrix and promote the interfacial interaction and wettability. Results demonstrate improved mechanical properties and wear resistance of the as-synthesized composites with the increment of WF content, benefiting from the robust interfacial adhesion and collaborative effects of both natural filler and polymeric components. The inherent strength of natural fibers significantly contributes to the overall strength of the resultant composites. Remarkably, the embedment of coupling agent enables superior properties to certain dozens of WF due to further impregnation of filler along the matrix. Thus, our developed synthesis method holds a promise as efficient pathway to fabricate hybrids comprising polymer and natural fibers to achieve a maximum utilization. | 2020 | Article | Ibrahim, Mohamed A.; Hirayama, T.; Khalafallah, Diab | MATERIALS RESEARCH EXPRESS | Egypt | 10.1088/2053-1591/ab600c | -1
agricultural-waste based polymeric composite as a new self-lubricating antifriction material | The purpose of this study is to investigate the potential of oil palm fibre (OPF), kenaf fibre (KF) and palm kernel activated carbon (PKAC) reinforced polymeric composites as a self-lubricating antifriction material. The pin sample was fabricated by hot compression molding method. The dry sliding test was conducted at temperatures between 23 to 150 degrees C by using a pin-on-disc tribometer according to the ASTM G-99a. The findings provide insights that PKAC/epoxy composite has lower friction coefficient and better wear resistant as compared to other commercial or agricultural-waste based polymeric composites. However, it cannot sustain at high temperature applications. | 2017 | Proceedings Paper | Bin Abdollah, Mohd Fadzli | PROCEEDINGS OF SAKURA SYMPOSIUM ON MECHANICAL SCIENCE AND ENGINEERING 2017 | Malaysia |  | -1
composite material making from empty fruit bunches of palm oil (efb) and ijuk (arengapinnata) using plastic bottle waste as adhesives | Reviewed from the current technological required a new methods to capable offering a high profit value without overriding the quality. The development of composite technology is now beginning to shift from traditional composite materials based petroleum to natural fibers composite. In the present study, aim to made specimens using natural fibers in form of EFB as a composite reinforcedment with Polyethylene Terephtalate (PET) derived from Plastic bottles waste as matrix with mixed composition parameters and time-tolerance in the mixing process to build a biocomposite material. The characterization of mechanical properties includes tensile test (ASTM D638-01) and bending test (ASTM D790-02) followed by thermal analysis using Thermogravimetric Analysis (TGA), and morphological analysis using scanning electron microscope (SEM). The analysis effect of EFB, Ijuk and PET mixtures on the composite matrix is very influential with mechanical properties characterization, including tensile test and bending strength. The results demonstrated that from the sample named : 50 : 25: 25, hybrid composites showed improved properties such as tensile strength of 167 MPa while the 90:05:05 based composites exhibited tensile strength values of 30 MPa, respectively. In term the flexural test the best result of composition on the properties with 10 minutes duration time its load value 7,5 Mpa for 80:10:10. | 2018 | Proceedings Paper | Rihayat, T.; Salim, S.; Audina, N.; Khan, N. S. P.; Zaimahwati; Sami, M.; Yunus, M.; Salisah, Z.; Alam, P. N.; Saifuddin; Yusuf, I. | 3RD INTERNATIONAL CONFERENCE ON CHEMICAL ENGINEERING SCIENCES AND APPLICATIONS 2017 (3RD ICCHESA 2017) | Indonesia | 10.1088/1757-899x/334/1/012083 | -1
thermal characteristics of model houses manufactured by date palm fiber reinforced earth bricks in desert regions of ouargla algeria | The big desert of Algeria is characterized by a hot and dry climate in summer, cold and dry in winter. In these reinforced concrete construction parts assuredly there was much disappointment to provide a healthy and comfortable indoor climate in buildings. To improve thermal comfort in a building and save energy, it is necessary to implement special performance materials, providing good thermal insulation. In this study we care to about producing clay bricks with good mechanical and thermal properties to reduce energy consumption and increase thermal comfort in the home. The objective of this research is to prepare clay bricks and examine afterwards with some mechanical and thermal tests. We have made some prototypes tested by these bricks who gave good thermal and mechanical properties in order to try to use them in the field of construction. We made the percentage of sand set at 30% and that of the fiber from 0% to3% by weight. The results of these tests showed that the increase in% of fiber is beneficial to the improvement of the thermal properties with acceptable mechanical strength. At14:00h, a remarkable temperature difference compared to the control performed in industrial prototype brick was obtained. (c) 2017 The Authors. Published by Elsevier Ltd. | 2017 | Proceedings Paper | Hakkoum, Soumia; Kriker, Abdelouahed; Mekhermeche, Abdessalam | INTERNATIONAL CONFERENCE ON TECHNOLOGIES AND MATERIALS FOR RENEWABLE ENERGY, ENVIRONMENT AND SUSTAINABILITY, TMREES17 | Algeria | 10.1016/j.egypro.2017.07.093 | -1
industrial rockwool fiber wastes as reinforcement in rigid polyurethane foam: preparation and characterization | Unrecyclable industrial rockwool fiber waste is a worldwide problem that demands an effective yet sustainable solution. This paper presents a work on repurposing industrial rockwool fiber wastes as fillers for rigid polyurethane (PU) foam. The fillers are varied from 1 to 10 wt% and the obtained reinforced foams are characterized for their thermal stability, combustibility, foam morphology, and mechanical response. Marked improvement in thermal stability was observed in the presence of rockwool inside the foam formulation as denoted by delayed thermal degradation temperatures. Unfortunately, a similar finding was not obtained for its fire-retardancy as no distinguishable differences in Limiting Oxygen Index (LOI) and UL-94 combustion test was observed. Microscopy imaging indicated reduced cell size with increased filler loading, and the rockwool fillers are homogenously scattered within the polymer matrix. Drop in normalized compressive properties was detected, suggesting rockwool fillers pose no mechanical reinforcing effect on the foam other than through increased apparent foam and cellular density. | 2023 | Article | Dzulkifli, Mohd Haziq; Zainal, Siti Zaima; Majid, Rohah A.; Yahya, Mohd Yazid | FIBERS AND POLYMERS | Malaysia | 10.1007/s12221-023-00129-4 | -1
production and characterization of polypropylene composites filled with glass fibre recycled from pyrolysed waste printed circuit boards | Waste printed circuit boards (WPCBs) are composed of nearly 70% non-metals, which are generally recycled as low-value filling materials or even directly dumped in landfills. In this study, polypropylene (PP) composites reinforced by recycled pure glass fibres (RGF) from pyrolysed WPCBs were successfully produced. The manufacturing process, mechanical properties and thermal behaviour of the composites were investigated. The results showed that the appropriate addition of RGF in the composites can significantly improve the mechanical properties and thermal behaviour. When the added content of RGF was 30%, the maximum increment of tensile strength, impact strength, flexural strength and flexural modulus of the glass fibre (GF)/PP composites are 25.93%, 41.38%, 31.16% and 68.42%, respectively, and the vicat softening temperature could rise by 4.6 degrees C. Furthermore, leaching of the GF/PP composites was also investigated. The GF/PP composites exhibited high performance and non-toxicity, offering a promising method to recycle RGF from pyrolysed WPCBs with high-value applications. | 2014 | Article | Li, Shenyong; Sun, Shuiyu; Liang, Haifeng; Zhong, Sheng; Yang, Fan | ENVIRONMENTAL TECHNOLOGY | Peoples R China | 10.1080/09593330.2014.920049 | -1
moisture and fungal degradation in fibrous plaster | Fibrous plaster degradation has been a key concern over recent years, with ceiling failures occurring suddenly in historic buildings, including the Apollo theatre in 2013. This rigorous investigation explores fibrous plaster degradation through subjecting 290 specimens to a range of moisture and fungal-related treatment conditions over periods of up to two years and analysis using mechanical flexural tests, Fourier Transform Infrared Spectroscopy (FTIR), Scanning Electron Microscopy (SEM) and Deoxyribonucleic Acid (DNA) sequencing. Using FTIR peak ratios from spectra of hessian fibres and mechanical tests in conjunction, an original methodology for identifying mechanisms and severity of fibrous plaster degradation through moisture and fungal exposure was developed. Results showed defined clusters for differing moisture and fungal treatments when two peak ratios are plotted together and compared with mechanical data. Fungal exposure over two years, water submersion and wetting and drying were particularly detrimental conditions for fibrous plaster. Fungal exposure resulted in degradation of cellulose bonds in hessian fibres, with defined clusters on the extreme left of peak ratio plots correlating with a pronounced reduction in fibrous plaster mean flexural strength of 51%. Fungal species Penicillium and Chaetomium were identified on test samples. Moisture affected plaster matrices significantly with wetting/drying and water submersion treatments resulting in a 71% reduction in mean flexural strength for unreinforced plaster, reducing to 26% with hessian-reinforced fibrous plaster. Many buildings containing fibrous plaster are listed and removal of material is often minimised - the high impact of this research stems from the ability to rapidly assess the mechanical integrity of a very small quantity of harvested historic hessian fibres using FTIR. Identifying the location of weakened fibres in a ceiling is highly important for effective restoration and conservation. | 2023 | Article | Maundrill, Zoe C.; Dams, Barrie; Ansell, Martin; Henk, Daniel; Ezugwu, Emeka K.; Harney, Marion; Stewart, John; Ball, Richard J. | CONSTRUCTION AND BUILDING MATERIALS | England | 10.1016/j.conbuildmat.2023.130604 | -1
optimal design of a novel composite anchorage for carbon-fiber-reinforced polymer (cfrp) tendons | In this study, we proposed a novel composite anchorage that considers the anchoring performance and dimension simultaneously. The design concept of this composite anchorage was first introduced, followed by comparison with the traditional inner-cone bond-type anchorage and traditional composite anchorage through theoretical and experimental methods. Then, a parametric study was conducted to determine the influence of different parameters on the anchoring performance, and the optimal design parameters were recommended according to the finite element (FE) and test results. Finally, the practicability of the optimal design parameters were validated through experiments on the anchorage with multiple CFRP tendons. Results showed that the novel composite anchorage could improve the anchoring performance compared with the traditional inner-cone bond-type anchorage by promoting increased anchorage efficiency by 60.4% and, with an ideal failure mode of tendon rupture. Moreover, the novel composite anchorage had smaller dimensions and avoided the presence of a vulnerable position at the junction of the mechanical and bond parts compared with the traditional composite anchorage. In addition, a group of optimal design parameters of this composite anchorage with a pre-tightening force of 130 kN, an inclinational differential angle of 0.1 degrees, an inclination angle of 2.9 degrees, and an embedded length of 30 d similar to 40 d were proposed. The composite anchorage with five CFRP tendons designed with the proposed parameters failed with the rupture of the tendons and exhibited an anchoring efficiency of 1.05. This result showed that the optimal parameters were suitable for this novel composite anchorage to grip multiple tendons. This study can provide an experimental and theoretical basis for designing large-tonnage anchorage for multiple FRP tendons used as hangers or cables in real bridges. | 2022 | Article | Sun, Yamin; Mei, Kuihua; Sun, Shengjiang; Wang, Tao; Ren, Xiang | POLYMERS | Peoples R China | 10.3390/polym14102048 | -1
quality control of mixed glass and carbon fibre reinforced nylon composites by simultaneous differential-thermal analysis and thermogravimetry | Simultaneous differential thermal analysis and thermogravimetry (DTA-TG) was applied to quality control of nylon 6,6 composites reinforced with mixed glass and carbon fibres. A methodology is described for the evaluation of 13 parameters of virgin and waste composite materials. Three significant parameters were identified for quality control of the composites using statistical methods. The application of the testing method to prepared test composites showed a good agreement between results and performance of this composite using impact testing. Simultaneous DTA-TG is a fast, small sample-consuming tool for quality control testing on the title composites and is potentially appropriate for other composites reinforced with mixed fibres. (C) 1997 Elsevier Science Ltd. | 1997 | Article | LiceaClaverie, A; Carrillo, FJU | POLYMER TESTING | MEXICO | 10.1016/s0142-9418(97)00004-4 | -1
a study on the moisture damage and rutting resistance of polypropylene modified bituminous mixes with crushed brick aggregate wastes | In places where natural stone aggregates are not available, it is prudent to use locally available materials and waste product to replace the same. This study focuses on studying the rutting resistance and moisture susceptibility of bituminous concrete with crushed brick waste as aggregate when reinforced with polypropylene fibre. Seven different mixes were tested for examining the quality of crushed brick waste in bituminous concrete with two different fibre mixing methodology (wet mixing and dry mixing). Indirect tensile strength tests, resilient modulus test, and wheel tracking tests were carried out in the study in dry and wet environments. Moisture susceptibility index (MSI) and stripping inflection point (SIP) was used along with the results of wheel tracking tests at two different temperatures (25 degrees C and 50 degrees C) to characterise the moisture damage resistance and thermal resistance of bituminous concrete using crushed brick aggregate. Polypropylene modified bituminous concrete samples with crushed overburnt brick waste showed comparable rutting resistance and moisture susceptibility when compared with the control samples of natural stone aggregate. It was seen that all the mixes, other than the unreinforced brick aggregate mixes, gave satisfying rutting resistance and moisture susceptibility at 25 degrees C. However, at 50 degrees C temperature, only overburnt brick aggregate mix with 1% dry mixed polypropylene fibre gave satisfying performances in rut resistances and moisture susceptibility. Furthermore, MSI was found more reliable in understanding the moisture susceptibility of the bituminous concrete mixes than SIP. A detailed statistical analysis was also performed to study the effect of Marshall quotient and binder content on rutting rate and moisture susceptibility index. (C) 2020 Elsevier Ltd. All rights reserved. | 2021 | Article | Zachariah, Jince P.; Sarkar, Partha Pratim; Pal, Manish | CONSTRUCTION AND BUILDING MATERIALS | India | 10.1016/j.conbuildmat.2020.121357 | -1
the controllable surface structure and oil-water separation performance of reinforced poly(tetrafluoroethylene-co-perfluoropropyl vinyl ether) hollow fiber membranes | In order to solve the problem of oily wastewater, the poly(m-phenyleneisophthalamide) (PMIA) braided tube reinforced (PBR) poly(tetrafluoroethylene-co-perfluoropropyl vinyl ether)(PFA) hollow fiber membrane was prepared via dipping-sintering method with the PFA and poly(vinyl alcohol)(PVA) as membrane-forming polymer and bonding agent, respectively. The membrane surface structure was adjusted by changing the sintering temperature and graphene (GE) content, and the influence of membrane structure and oil-water separation performance were investigated by scanning electron microscopy (SEM), thermogravimetric (TG), Fourier transform infrared (FTIR), pore size analysis and oil-water separation experiment. The morphology observation shows that the surface PFA melts and permeates into the PMIA braided tube after sintering, and separation layer is closely combined with the support layer. The experiment results also indicate that with sintering temperature increasing, the oil flux decreases. On the other hand, with GE content increasing, the water contact angle, roughness, and porosity of PBR-PFA/GE hollow fiber membrane decrease, however, the oil flux increases initially and then decreases, the oil-water separation efficiency increases gradually. Furthermore, the introduction of GE not only has a similar effect on the increase of sintering temperature, but also results in two different ways of pore formation on the membrane surface. The PBR-PFA/GE hollow fiber membrane exhibits excellent hydrophobicity and lipophilicity with more than 97% separation efficiency for different oil products at -0.02 MPa. In addition, the membrane shows higher separation ability to the water-in-oil emulsion, and maintains a fine flux recovery rate after recycling, making it possible to apply in the field of wastewater treatment. | 2020 | Article | Shu, Xi; Xiao, Chang-fa; Chen, Kai-kai; Zhang, Tai; Ling, Hao-yang | ACTA POLYMERICA SINICA | Peoples R China | 10.11777/j.issn1000-3304.2020.20101 | -1
behaviour of clamp-enhanced palm tendons reinforced concrete | Recent studies on affordability and sustainability of building materials have shown that broom fibres derived from the leaflets of oil palm tree have impressive tensile strength but poor bond strength with concrete. Although bonding has been reported to be improved when the fibres are combined in the form of tendons, the bond-slip failure between the tendons and concrete still compromises composite performance. This study, therefore, investigates the use of hose clamps in increasing slip resistance between oil palm broom fibres (OPBF) tendons and concrete matrix. A total of 64 concrete samples comprising of 46 beams (100x100x500 mm) reinforced with varying areas of OPBF tendons and 18 bond pull - out samples were prepared. The tendon reinforcements were fitted with hose clamps to improve the bond strength between the concrete and the reinforcement. Spacing between hose clamps was chosen as 45 mm and 85 mm. The flexural strength of the beams was tested under 4-point bending at 28, 56 and 112 days. Test results show improvement in the flexural capacity of the beams as a result of increased slip resistance induced by the hose clamps. Finite element modelling of the behaviour of the OPBF-tendon reinforced concrete was carried out and recommendations were made after ensuring that the ultimate and serviceability limit states are satisfied. | 2022 | Article | Momoh, Emmanuel Owoichoechi; Osofero, Adelaja Israel; Menshykov, Oleksandr | CONSTRUCTION AND BUILDING MATERIALS | Scotland | 10.1016/j.conbuildmat.2022.127824 | -1
inertization and recycling of wastes containing asbestos with the cordiam method: study of thermodynamic parameters | Asbestos is a natural mineral fibre which has been known and utilized commercially for about a century. From the forties, it was employed on an ever-increasing scale throughout the mechanical engineering, building, paper-making and plastics sectors, to name but a few. There are essentially five minerals which provide fibres for industrial applications, namely, the chrysotile variety of serpentine and the amphiboles such as riebeckite, anthophyllite, cummingtonite-grunerite (amosite) and tremolite. About a fifth of the world's asbestos output was once taken by Europe for the manufacture of asbestos-cement products, reinforced plastics, paper and cardboard, panels, soft insulation and spray-on powders. However, in the sixties and seventies the hypothesis regarding the pathogenic nature of asbestos fibres started to gain ground. Moreover, between the sixties and eighties the EU issued a series of regulations designed to bring about a steady decrease in asbestos consumption. This line of action has culminated in recent years in a whole set of directives banning the use of asbestos in all products. This created a major problem, namely, how to clean-up the several million tons of various types of asbestos products in various states of conservation existing in Western Europe. CORDIAM (Pat. RM95 A 000269 and Pat. RM96 A 000782 in the name of ECOTEC S.r.l.) is one of the thermal inertization techniques recently proposed for this purpose. The process provides for the low-temperature ceramization of the toxic-harmful material. Of course, with such a great variety of waste materials and the volumes to be treated, as well as the need to ensure the correct dimensional design of the thermal sections of the treatment plant, it is necessary to know as much as possible about the thermal behaviour of the wastes concerned. This paper details the steps taken firstly to ascertain the thermal behaviour of such materials as may be encountered in day-to-day practice and secondly to examine the influence of the main process parameters on the preliminary design of gas- or fuel-oil-fired rotary kilns of the kind used for waste treatment. | 1999 | Proceedings Paper | Leuzzi, F; Abbruzzese, C; Belardi, G; Paglietti, F | EPD CONGRESS 1999 | Italy |  | -1
green thermally induced phase separation (tips) process for braided tube reinforced polyvinylidene fluoride (pvdf) hollow fiber composite membranes with favorable bonding layer | Background: Currently, membrane separation technology was used in the fields of water treatment, gas separation and electrodialysis. Among them, water treatment was still the main field of application of membrane separation technology, for example, in the treatment of industrial wastewater, membrane separation technology does not destroy or change the composition of wastewater during the treatment process, and valuable products can be recovered and used commercially. Methods: The braided tube reinforced polyvinylidene fluoride (PVDF) hollow fiber composite membranes were successfully prepared by thermally induced phase separation (TIPS) method with no harmful diluent and ad-ditives (green preparation) based on concentric circle spinning process. Significant findings: The membrane morphology was characterized by scanning electron microscopy (SEM) and confocal scanning microscopy (CSM). The effects of polyethylene oxide (PEO) content on the performance of the prepared hollow fiber membranes were investigated in terms of mechanical strength, pure water flux and bovine serum protein (BSA) rejection. The results showed that the addition of PEO promoted the phase separation process and inhibited the growth of PVDF spherical crystals. When the PEO content was 15wt%, the membrane has high pure water flux and excellent BSA rejection. In addition, the tensile strength of the reinforced hollow fiber membranes exceeded 100 MPa and exhibited favorable interfacial bonding. | 2023 | Article | Yang, Murong; Liu, Haihui; Chen, Kaikai; Wang, Mianning; Chen, Huanhuan; Zhao, Wei; Xiao, Changfa | JOURNAL OF THE TAIWAN INSTITUTE OF CHEMICAL ENGINEERS | Peoples R China | 10.1016/j.jtice.2023.104903 | -1
3d printed pcl scaffold reinforced with continuous biodegradable fiber yarn: a study on mechanical and cell viability properties | In this study, poly (epsilon-caprolactone) (PCL) scaffolds were printed and reinforced, simultaneously, with biodegradable poly glycolic acid (PGA) suture yarn, as a continuous reinforcing fiber, in the Fused Deposition Modeling (FDM) 3D printing process. Albeit PCL is a suitable material for biomedical applications, its low mechanical properties, and low degradation rate have limited its usage. A biocompatible suture yarn was used as the reinforcing material to enhance the mechanical properties and biodegradation characteristics, via an innovative method of continuous fiber embedding in the FDM process. The reinforced PCL samples were 3D printed with the setting porosity value of 60% and 0 degrees/60 degrees/120 degrees lay-down pattern. The mechanical and biological properties of the scaffolds were tested to prove the effectiveness of the produced scaffolds for bone substitute purposes. Mechanical properties assessments showed that with a 22 vol.% suture yarn content in the 3D printed PCL scaffolds, the tensile strength, and elastic modulus remarkably increased up to 374% and 775%, respectively. The degradation of the reinforced PCL was 20 times higher than that of the non-reinforced PCL samples, after ten weeks, dominated by the fiber degradation phenomenon. After three days of cell culture, the proliferation assay of the built scaffovd the non-toxicity of the reinforced PCL. | 2020 | Article | Hedayati, Seyyed Kaveh; Behravesh, Amir Hossein; Hasannia, Sadegh; Saed, Arvin Bagheri; Akhoundi, Behnam | POLYMER TESTING | Iran | 10.1016/j.polymertesting.2020.106347 | -1
physical, mechanical, and morphological performances of arrowroot (maranta arundinacea) fiber reinforced arrowroot starch biopolymer composites | This research is driven by stringent environmental legislation requiring the consumption and use of environmentally friendly materials. In this context, this paper is concerned with the development and characterization of thermoplastic arrowroot starch (TPAS) based biocomposite films by incorporating arrowroot fiber (AF) (0-10%) into a glycerol plasticized matrix by using the solution casting method. Developed TPAS/AF composite films were investigated, such as physical, morphological (FESEM), tensile, and tear strength characteristics. The tensile and tear strengths of TPAS/AF composites were increased significantly from 4.77 to 15.22 MPa and 0.87 to 1.28 MPa, respectively, as compared to the control TPAS films, which were 2.42 MPa and 0.83 MPa, respectively, while elongation was significantly decreased from 25.57 to 6.21% compared to control TPAS film, which was 46.62%. The findings revealed that after the fiber was reinforced, the mechanical properties were enhanced, and the optimum filler content was 10%. Regardless of fiber loadings, the results of water absorption testing revealed that the composite films immersed in seawater and rainwater absorbed more water than distilled water. Overall, the results of this research focus on providing information on biopolymer composite film and revealing the great potential it has for the food packaging industry. | 2022 | Article | Tarique, J.; Zainudin, E. S.; Sapuan, S. M.; Ilyas, R. A.; Khalina, A. | POLYMERS | Malaysia | 10.3390/polym14030388 | -1
excellent wideband acoustic absorption of a multifunctional composite fibrous panel with a dual-pore network from milled corrugated box wastes | A multifunctional composite fibrous sound-absorption panel was acquired via sustainable fabrication from milling corrugated cardboard box wastes to unleash its fibrous property, creating a high-porosity material. Here, a multifunctional composite fibrous panel from the milled fibers of corrugated cardboard boxes reinforced by cross-linked polyvinyl alcohol as a biodegradable binder is generated. It is designed to have a dual-pore structure with a low density of 0.04 g/cm(3), which can withstand a load of 5000 times its weight and is effective for the dissipation of sound at a wide range of frequencies. The prepared material demonstrates an excellent average absorption coefficient of 0.83 at wideband frequency, which is about 280-6300 Hz. The outstanding sound absorption performance of the material is primarily ascribed to its dual-pore architecture, the anisotropic pores interconnected by the random pores formed from the collection of cardboard box fibers within the architecture of the porous material, its thickness, and the concentration of corrugated box fibers. Furthermore, the prepared material manifests a unique porous morphological structure, favorable thermal properties, excellent mechanical stability and sustainability, and superhydrophobic properties. The successful fabrication of this riveting material endowed a promising result that may be applicable for various types of applications. | 2022 | Article | Ruello, James Laurence A.; Pornea, Arni Gesselle M.; Puguan, John Marc C.; Kim, Hern | ACS APPLIED POLYMER MATERIALS | South Korea | 10.1021/acsapm.1c01467 | -1
hygrothermal effect on henequen or silk fiber reinforced poly(butylene succinate) biocomposites | The hygrothermal effect of poly(butylene succinate) biocomposites reinforced with silk or henequen fibers was investigated. The biocomposites were fabricated using a compression molding method. The biocomposites were maintained in the chamber at 60 degrees C and 85% RH for 1000 h. The results show that the degradation of PBS matrix is the main cause for the deterioration of biocomposites performance and the biocomposites degraded much slowly than PBS matrix did. The storage modulus for the biocomposites exposed at 60 degrees C and 85% RH for 1000 h was decreased 20% and 50% with the silk and henequen fibers comparing to the original specimens, respectively. (C) 2010 Elsevier Ltd. All rights reserved. | 2010 | Article | Han, Seong Ok; Ahn, Ho Jung; Cho, Donghwan | COMPOSITES PART B-ENGINEERING | South Korea | 10.1016/j.compositesb.2010.05.003 | -1
repair method and residual bearing strength evaluation of a locally corroded plate girder at support | There is growing interest in the maintenance and repair of bridges according to the increase in their service time. Many corrosion problems have especially been reported in plate girder bridges in support regions because of their high moisture level due to the bad air circulation, sediments, deposition, rain water, and antifreeze penetration in the drainage-type expansion joint. In this study, CFRP repair of a plate girder with localized corrosion at its support was proposed, and this method was used to repair the locally corroded plate girder around its support to examine the applicability and effectiveness of the corrosion repair method using CFRP. FE analysis of the corroded plate girder model was carried out to clarify the residual bearing strength and failure mode due to the localized plate girder corrosion in the web and stiffener at the support region. The application of the CFRP repair method to the plate girder bridge with local corrosion at its support showed that such method can be useful for corroded bridges due to its rapid and simple application and the stress level improvement on the repaired corroded surface on account of the sectional reinforcement effect of the CFRP repair and the prevention of the corrosion progress in the plate girder. The evaluation of the residual bearing strength of the plate girder with local corrosion at its support showed that such strength was affected more by the corrosion related to the stiffener than by the local web corrosion at the support. Therefore, to prevent local corrosion of a plate girder at its support, the corrosion ratio of the stiffener must be considered more than that of the web, and a corroded stiffener must be repaired or reinforced ahead of a corroded web. (C) 2013 Elsevier Ltd. All rights reserved. | 2013 | Article | Ahn, Jin-Hee; Kainuma, Shigenobu; Yasuo, Fukunaga; Takehiro, Imamura | ENGINEERING FAILURE ANALYSIS | Japan | 10.1016/j.engfailanal.2013.06.015 | -1
novel dynamic wireless power transfer system using in-tire and in-wheel repeater coil for battery electric vehicles | In order to improve the mileage per charge of battery electric vehicles (BEV), dynamic wireless power transfer systems are being developed. There are some problems such as is the wide gap between coils when mounted under the floor of a vehicle, and the effect of foreign objects between coils on power transmission. In-wheel coils, in which the coils are placed inside the wheel, have been proposed as a solution to these problems. However, they a plastic wheel such as CFRP and cannot reduce the gap between coils. In this paper, we propose a coil configuration in which the coils are placed inside the tire and the wheel. This configuration has the advantage of using a conventional aluminum to reduce the gap between coils. The effectiveness of this method is demonstrated via simulations and experiments. | 2022 | Article | Sumiya, Hayato; Takahashi, Eisuke; Yamaguchi, Nobuhisa; Tani, Keisuke; Shimizu, Osamu; Nagai, Sakahisa; Fujimoto, Hiroshi; Gunji, Daisuke; Kuwayama, Isao | ELECTRICAL ENGINEERING IN JAPAN | Japan | 10.1002/eej.23399 | -1
application of the dic technique to remote control of the hydraulic load system | Displacements or deformations of materials or structures are measured with linear variable differential transducers (LVDT), fibre optic sensors, laser sensors, and confocal sensor systems, while strains are measured with electro-resistant tensometers or wire strain gauges. Measurements significantly limited to a point or a small area are the obvious disadvantage of these measurements. Such disadvantages are eliminated by performing measurements with optical techniques, such as digital image correlation (DIC) or electronic speckle pattern interferometry (ESPI). Many devices applied to optical measurements only record test results and do not cooperate with the system that exerts and controls load. This paper describes the procedure for preparing a test stand involving the Digital Image Correlation system ARAMIS 6M for remote-controlled loading. The existing hydraulic power pack (ZWICK-ROELL) was adapted by installing the modern NI cRIO-9022 controller operating under its own software developed within the LABVIEW system. The application of the DIC techniques to directly control load on the real structure is the unquestionable innovation of the described solution. This led to the elimination of errors caused by the test stand susceptibility and more precise relations between load and displacements/strains which have not been possible using the previous solutions. This project is a synergistic and successful combination of civil engineering, computer science, automatic control engineering and electrical engineering that provides a new solution class. The prepared stand was tested using two two-span, statically non-determinable reinforced concrete beams loaded under different conditions (force or displacement). The method of load application was demonstrated to affect the redistribution of bending moments. The conducted tests confirmed the suitability of the applied technique for the remote controlling and recording of test results. Regardless of the load control method (with force or displacement), convergent results were obtained for the redistribution of bending moments. Force-controlled rotation of the beam section over the support was over 50% greater than rotation of the second beam controlled with an increase in the displacement. | 2020 | Article | Jasinski, Radoslaw; Stebel, Krzysztof; Domin, Jaroslaw | REMOTE SENSING | Poland | 10.3390/rs12213667 | -1
effects of matrix composition on properties of glass fiber reinforced polymer blends | This paper addresses the issue of compositional variation in multiphase, multicomponent polymer mixtures equivalent to those found in commingled waste streams, such as those obtained from reclamation/recycling operations of post-consumer containers. Specifically, the effects of variations in the composition of matrices containing HDPE as the major phase on the properties of composites containing varying amounts of glass fibers and different compatibilizers/coupling agents are studied. The results indicate that it is possible, through the addition of glass fibers and in the presence of suitable compatibilizers, to obtain enhanced and reproducible properties with relatively little dependence on matrix composition; rheological and mechanical property data potentially applicable to product design with reinforced recycled resins by using CAD flow and solid property software are developed. | 1997 | Proceedings Paper | Xanthos, M | ANTEC'97 - PLASTICS SAVING PLANET EARTH, CONFERENCE PROCEEDINGS, VOLS 1 - 3 | USA |  | -1
modeling and optimization of the mechanical properties of date fiber reinforced concrete containing silica fume using response surface methodology | Date palm fiber (DPF) has series of advantages when used as a natural fiber like availability, lower cost, and sustainability, and it is obtained as a waste from date tree. Due to its enormous ad-vantages, DPF is applied in cement composites. However, the main disadvantage of DPF in cement composite is strength reduction and increased porosity. Therefore, for DPF to be effec-tively used as fiber in concrete, it should be used together with a material that can mitigate its adverse effect on the properties of the composites. Consequently, this work analyzed the effect of DPF on mechanical properties of the concrete where 0 %, 1 %, 2 % and 3 % DPF were added by weight of binder materials. Silica fume was utilized to partially replace cement at dosages of 0 %, 5 %, 10 % and 15 % to reduce the porosity and minimize the undesirable effect of the DPF on the strengths of the composite. Response surface methodology (RSM) was employed for developing mathematical models of predicting the densities, strengths and water absorption of the concrete and executing optimization to obtain the optimum combinations of the DPF and silica fume. The findings demonstrated that the fresh and hardened densities, compressive strength, water ab-sorption of the concrete declined with increment in DPF, while the flexural and tensile strengths improved with addition of up to 2 % DPF. Silica fume enhanced the strengths and reduced the water absorption of the DPF reinforced concrete, where addition of up to 10 % silica fume mitigated the negative effect caused by the addition of up to 2 % DPF. The mathematical models developed for predicting the DPF reinforced concrete's properties were very much significant with higher accuracy and errors less than 6% when validated experimentally. The optimum dosage of the variables was 1.16 % DPF and 7.7 % silica fume. | 2022 | Article | Adamu, Musa; Marouf, Mohammad Louay; Ibrahim, Yasser E.; Ahmed, Omar Shabbir; Alanazi, Hani; Marouf, Abdulrahman Louay | CASE STUDIES IN CONSTRUCTION MATERIALS | Saudi Arabia | 10.1016/j.cscm.2022.e01633 | -1
research of long-term properties of high-strength fiberglasses by means of the built-in fbg sensors | In this work the possibility of use of the built-in fiber-optical sensors (Bragg's sensors) of deformation for control of a condition of polymeric fiberglasses on epoxy polymer matrix ED-I cured at the increased temperature was investigated. Sensors were inserted in different layers of the layered plastic reinforced by biaxial fiber glass fabric. The package of layers had quasiisotropic structure. The sample made by method of vacuum impregnation was affected by saturated steam (90 degrees C) within 6 months. Operability of system of measurement has been as a result shown and swelling parameters in different layers of FGRP were recorded. For measurement measuring systems of two types - n a superbright light-emitting diode and on the tunable laser were used. | 2016 | Proceedings Paper | Mikheev, Peter V.; Dalinkevich, Andrey A.; Gusev, Sergey A.; Igonin, Timofey N.; Maksaeva, Ludmila B.; Nenasheva, Tatyana A. | 2016 3RD INTERNATIONAL CONFERENCE ON MECHANICS AND MECHATRONICS RESEARCH (ICMMR 2016) | Russia | 10.1051/matecconf/20167705003 | -1
optimization of composition of nanofiber concrete in terms of fracture toughness by matrix modification | Concrete is a quasi-brittle building material that has low tensile strength. The process of its destruction under loa-ding is inhomogeneous, due to the nature of the concrete structure mass, consisting of components with different physical and mechanical properties. Gradual deformation and destruction can be characterized as a process of formation and development of microcracks. The presence of different-sized components in concrete makes it possible to consider its structure as a multilevel system. In this system, each level is a matrix with its own structural inclusions, which play both a structure-forming role and the role of stress concentrators under the action of mechanical loads. The critical stress intensity factor is a good indicator of the crack resistance (fracture toughness) of a material. Nanoconcrete, from the point of view of a multilevel system, is a concrete composite with crack propagation inhibitors at the level of the cementing substance (carbon nanotubes are considered as inhibitors). The presence of fiber fibers at subsequent scale levels allows us to consider concrete as a composite with multi-level dispersed reinforcement (nanofiber concrete). The paper discusses the change of concrete fracture toughness indicator (crack resistance) with dispersed reinforcement of the matrix at different structural levels. The results of tests are presented for normal separation of notched cubes under eccentric compression with the determination of the stress intensity factor for concrete modified with carbon nanotubes acting as crack propagation inhibitors at the level of cementing substance (nanoconcrete), as well as for nanofiber concrete with dispersed reinforcement at the level of fine-grained concrete. Based on experimental studies by non-equilibrium methods of fracture mechanics, compositions of nanofiber-reinforced concrete of maximum crack resistance (fracture toughness) with different fiber concentrations and several types of matrices modified with nanocarbon additives are proposed in the paper. | 2022 | Article | Sadovskaya, E. A.; Leonovich, S. N. | SCIENCE & TECHNIQUE | BELARUS | 10.21122/2227-1031-2022-21-6-499-503 | -1
engineering properties of silty soil stabilized with lime and rice husk ash and reinforced with waste plastic fiber | Although abundant plastic waste contaminating the environment may be utilized as reinforcing materials, a potential pozzolanic material (rice husk ash blended with lime) possesses superior properties in stabilizing soils. Engineering behavior of the stabilized clayey/silty soil reinforced with randomly distributed discrete plastic waste fibers is investigated in this paper. The results indicate that the proposed method is very effective to improve the engineering properties of the clayey/silt soil in terms of compressive, tensile, and shear strength, which further enhanced the stability and durability of the soil. Based on the compressive strength, California bearing ratio (CBR), shear strength, and failure characteristics, the optimum amount of fiber mixed in soil/lime/rice husk ash mixtures ranges from 0.4-0.8% of the dry mass. | 2013 | Article | Muntohar, Agus Setyo; Widianti, Anita; Hartono, Edi; Diana, Wilis | JOURNAL OF MATERIALS IN CIVIL ENGINEERING | Indonesia | 10.1061/(asce)mt.1943-5533.0000659 | -1
fracture in off-axis unidirectionally reinforced ceramic composites | Multiple fiber-bridged matrix cracks in an unidirectionally reinforced, off-axis, ceramic matrix composite is modeled using a combination of a displacement based finite element scheme and an eigen function expansion method. All cracks are considered to run parallel to the horizontal axis, the load is applied vertically, and all fibers are oriented at an angle phi about the horizontal direction. It is determined that when a crack impinges on an inclined interface tensile and compressive stresses develop along the interface at an angle of phi and phi - pi degrees, respectively. This result suggests the emergence of a pattern of interfacial debondings that is consistent with experimental observations. Calculations are performed for phi = 60 degrees. The interaction between several cracks is studied for different crack configurations. | 1998 | Article | Selvarathinam, AS | INTERNATIONAL JOURNAL OF FRACTURE | USA | 10.1023/a:1007406907743 | -1
durability studies on fibre reinforced self compacting concrete with sustainable wastes | The sustainable development in construction can be achieved by using industrial waste products in concrete. This work aims at developing a new composite by incorporating Granite Sawing Waste (GSW) in Poly Propylene fibre (PP) reinforced self compacting concrete along with Fly Ash(FA). Shrinkage studies and durability studies like water absorption, porosity, acid resistance, sulphate resistance and chloride penetration have been done. It is found that the shrinkage of Self Compacting Concrete (SCC) is considerably reduced by using GSW and PP fibre. Resistance against acid attack and chloride penetration are found to improve. Reduction in water absorption and porosity are found to be better than control concrete up to 10% of GSW and the sulphate resistance is improved. (C) 2017 Elsevier Ltd. All rights reserved. | 2018 | Article | Aarthi, K.; Arunachalam, K. | JOURNAL OF CLEANER PRODUCTION | India | 10.1016/j.jclepro.2017.10.270 | -1
a lightweight and binder-free electrode enabled by lignin fibers@carbon-nanotubes and graphene for ultrastable lithium-sulfur batteries | Realizing high sulfur loading while ensuring high sulfur utilization holds the key to enhancing the practical energy density of Li-S batteries. Inspired by the reinforced concrete structure in buildings, a facile route for the synthesis of a lightweight and binder-free electrode, composed of lignin fibers@carbon nanotubes as sulfur hosts and graphene as the current collector, was reported. Benefiting from the efficient polysulfide-anchoring performance of lignin fiber, 3D conductive frameworks of CNTs and the depolarization effect of graphene, the Li-S batteries using this electrode exhibited an unprecedented discharge capacity as high as 1632 mA h g(-1) at 0.1C and enhanced capacity of 987 mA h g(-1) after 500 cycles at 1.0C. Furthermore, even up to a sulfur loading of 9.2 mg cm(-2), this electrode still maintained a highly reversible capacity of 668.8 mA h g(-1) at 0.5C after 100 cycles, corresponding to 91.5% capacity retention. This lightweight and flexible electrode appears to be a scalable solution for obtaining high energy density Li-S batteries. | 2018 | Article | Liu, Tao; Sun, Shimei; Song, Wei; Sun, Xiaolin; Niu, Quanhai; Liu, Hui; Ohsaka, Takeo; Wu, Jianfei | JOURNAL OF MATERIALS CHEMISTRY A | Peoples R China | 10.1039/c8ta08521h | -1
facile method to fabricate robust homogeneous braid-reinforced cellulose acetate hollow fiber membranes with enhanced physiochemical properties | Cellulose acetate (CA) membrane is usually utilized in wastewater treatment and biomedical process due to its good biocompatibility and easy processing but low flux and poor anti-fouling. The hydrophilicity and anti-fouling property of membrane could be improved through the doping of functional nanoparticles. Herein, the robust homogeneous braid reinforced (HBR) CA hollow fiber membranes with GO-doping were fabricated by the continuous skin-core spinning method. The content of GO exhibited noticeable effects on the structure and property of HBR CA hollow fiber membranes. On the one hand, the neatly arranged finger-like pore structure and good permeability could be designed. On the other hand, the high protein rejection and anti-fouling property were obtained. For example, the pure water flux and BSA rejection were improved from 115.7 L m(-2) h(-1) to 201.4 L m(-2) h(-1), 97.2% to 99.5% respectively. The optimal GO content was 0.1 wt% according to the assessment of flux decline coefficient, flux recovery rate and BSA rejection. Moreover, the HBR structure provided favorable interface bonding strength and excellent mechanical strength, which was suitable for the high pressure backwash and aeration process in filtration system. In a word, the HBR CA hollow fiber membrane with good hydrophilicity and anti-fouling property showed potential applications for wastewater treatment and biomedical process. [GRAPHICS] . | 2023 | Article; Early Access | Zhao, Wei; Jin, Xin; Chen, Kaikai; Ling, Haoyang; Fan, Zuwei; Xiao, Changfa | CELLULOSE | Peoples R China | 10.1007/s10570-023-05629-3 | -1
optimum first failure loads of one- and two-core doubly curved sandwich shells | For fixed values of the areal mass density, product of the midsurface curvilinear lengths, and the choice from three unidirectional fiber (glass, graphite, or aramid) reinforced composites for facesheets, one- and two-core doubly curved sandwich shell's geometries, fiber material, and fiber orientations for the facesheets are found that maximize the first failure load. Also determined are the locations of failure points and stress components significantly contributing to the failure, as well as the effects of uncertainties in values of material parameters on the failure load. The shell's quasi-static and infinitesimal deformations are analyzed with a third-order shear and normal deformable plate/shell theory, in-plane stresses are found by using the plate theory deformations and transverse stresses using a one-step stress recovery scheme. The Tsai-Wu failure criteria, and honeybees inspired nest-site selection optimization algorithm are employed. Effects of uncertainties in material parameters are quantified by the Latin hypercube method and a statistical software, JMP. The predicted failure load and the failure point location agree well with their experimental values. It is observed that the first failure occurs in a core (facesheet) due to the transverse shear stress (in-plane transverse axial stress) exceeding its critical value. The methodology can be used to design the minimum weight optimal doubly curved multicore sandwich shells. | 2020 | Article | Yuan, Lisha; Taetragool, Unchalisa; Batra, Romesh C. | AIAA JOURNAL | USA | 10.2514/1.j059238 | -1
preparation and properties of polymer/vermiculite hybrid superabsorbent reinforced by fiber for enhanced oil recovery | A series of polymer/clay hybrid superabsorbent composites (SACFs) comprising acrylamide, acrylic acid, sodium 2-acrylamidotetradecyl sulfonate, fiber, and vermiculite by in situ intercalation and exfoliated method was successfully synthesized. The structure of SACFs was characterized by IR, SXRD, and SEM measurements. Much notable absorbency for SACF-2 was observed compared to that for SACF-1 in the absence of hydrophobic group in the high cationic solution due to the alkyl carbon chain and sulfonic acid group of hydrophobic moistures protecting the cations from attacking the carboxylate groups. What is more, high temperature fiber which acts as bridge connection for the polymeric network structure enhanced both toughness and strength for SACF-4 in the harsh conditions. At the total dissolved substance of 212000 mg/L for Tarim Basin injected water and the temperature of 120 degrees C, desired absorbency as well as water retaining property for SACF-4 was observed during the long period of thermal ageing. Core flooding experiments demonstrated that SACFs could migrate as amoeba in the porous medium and accumulated in the narrow channel to adjust injection profile, promoting the subsequent water diverting into the unswept zones. Finally, characteristic parameters for SACFs calculated from flooding experiment further confirmed these polymer/clay hybrid composites reinforced by fiber would have robust application in the mature oilfield for profile control. | 2014 | Article | Jin, Fayang; Liu, Rui; Pu, Wanfen; Wen, Cailin | JOURNAL OF CHEMISTRY | Peoples R China | 10.1155/2014/286091 | -1
experimental and analytical studies on shear behaviors of frp-concrete composite sections | The design of FRP profile-concrete composite sections, including beams and decks, is usually governed by the shear strength of the FRP profiles. However, analytical methods that can precisely predict the shear capacity of the composite sections have not been well developed, because there is lack of knowledge of the FRP-concrete composite action and distribution of shear stress along the FRP. This paper investigates the shear behaviors of FRP-concrete composite sections and develops formulae to predict the shear capacity of the composite sections. First, flexural tests of three FRP-concrete composite beams were conducted to investigate the shear failure mode and interface behaviors. All the beams failed in FRP shear fracture along horizontal direction. Then, push-out tests were used to determine the slip property for the FRP-concrete interface which reveals that FRP stay-in-place form and steel bolts can ensure full and partial composite action, respectively. Based on the experimental study, closed-form equations to compute the maximum shear stress are derived and validated against experimental data in this paper and literature. Finally, simple yet reliable equations of shear capacity are derived and recommended for engineers to design the FRP-concrete composite sections. | 2020 | Article | Zou, Xingxing; Feng, Peng; Bao, Yi; Wang, Jingquan; Xin, Haohui | ENGINEERING STRUCTURES | Peoples R China | 10.1016/j.engstruct.2020.110649 | -1
a new algorithm to generate non-uniformly dispersed representative volume elements of composite materials with high volume fractions | In this work, a novel algorithm is proposed to generate three-dimensional random spatial distribution representative volume elements (RVEs) of composite materials. The approach is based on the bionic optimization technology of Cuckoo search algorithm. It addresses the problem of jamming limitation in the previous approaches and is able to generate nonuniformly dispersed microstructures with high fiber volume fractions and any specified inter-fiber distances. Statistical analysis is implemented to evaluate the nonuniform distributions of the generated RVEs and the results agree well with the experimental data in all statistical distributions. Furthermore, finite element method and volume homogenization are conducted to predict the elastic properties of the generated RVEs. The predictions are close to the experimental data in the literatures and the expected transversal isotropy in the 2-3 plane of the microstructures is confirmed. In addition, the effective elastic properties of glass/epoxy composites with fiber volume fractions of 30-70% are calculated by using the generated microstructures and compared with the theoretical models. The agreement of the numerical and analytical results provides further validation for the proposed algorithm to generate RVEs of composite materials. This method also can be easily used in the exploration of particle-reinforced composites.(c) 2022 The Authors. Published by Elsevier Ltd. This is an open access article under the CC BY-NC-ND license (http://creativecommons.org/licenses/by-nc-nd/4.0/). | 2022 | Article | Cai, Chaocan; Wang, Bo; Yin, Weilong; Xu, Zhonghai; Wang, Rongguo; He, Xiaodong | MATERIALS & DESIGN | Peoples R China | 10.1016/j.matdes.2022.110750 | -1
green recycling of fly ash into heat and sound insulation composite aerogels reinforced by recycled polyethylene terephthalate fibers | Fly ash is waste from thermal power plants that not only has a serious impact on soil and water but also accumulates in landfills and must be treated properly. In addition, plastic waste, especially polyethylene terephthalate bottles, deteriorates for a long time, so there is an urgent need to recycle them into valuable products. To solve the environmental pollution mentioned above, a feasible zero-waste method has been developed that converts 100% of fly ash into a lightweight composite aerogel reinforced with recycled polyethylene terephthalate fiber. In this study, raw fly ash is bound to the skeleton of the fibers by a non-toxic, biodegradable xanthan gum solution as a binder, which is then lyophilized, leaving a hollow porous structure. The obtained composite aerogels display extremely low density of 0.026-0.062 g/cm(3), high porosity of 96.59-98.42%, low thermal conductivity of 34-39 mW/(m.K), flexibility with Young's modulus of 3.98-20.61 kPa, and noise reduction coefficient of 0.18-0.31. Adding fly ash to the fiber framework results in a lightweight composite aerogel with higher porosity, heat, and acoustic insulation, as well as impressive compressive modulus, compared to the fly ash-free aerogels. This study provides a safe, environmentally friendly, and cost-effective solution for recycling fly ash into high-value engineering materials. | 2021 | Article | Do, Nga H. N.; Le, Tan M.; Tran, Huy Q.; Pham, Nghiep Q.; Le, Kien A.; Nguyen, Phuc T. T.; Duong, Hai M.; Le, Tuan A.; Le, Phung K. | JOURNAL OF CLEANER PRODUCTION | Vietnam | 10.1016/j.jclepro.2021.129138 | -1
effect of fibre aspect ratio on the torsional behaviour of steel fibre-reinforced normal weight concrete and lightweight concrete | The emergence of torsion studies is attributed to the increasing demand for the aesthetic design of curved structural members; however, they are limited in respect of lightweight concrete. Oil Palm Shell Concrete (OPSC) has been researched in Malaysia, which is known to produce a sustainable lightweight concrete by using locally available oil palm shell waste. This study aims to compare the torsional behaviour between the normal weight concrete (NWC) and OPSC, and to investigate the effects of steel fibre of varying aspect ratio - 55, 65 and 80 - in both types of concrete. The results showed that OPSC is more ductile in torsion than the NWC beam, with a twist at failure 2.8 times that of NWC. The steel fibre reinforcement compensated the weak tensile strength of OPSC and enhanced the mechanical properties, torsional strength and ductility, toughness and crack resistance of the OPSFRC specimens. The effect of the aspect ratio is evident from the OPSFRC-80 mix reinforced with steel fibre of aspect ratio 80, which produced the highest ultimate torque, twist at failure and torsional toughness of 8.60 kN m, 0.179 rad/1.n and 1.074 kN In/m, respectively. In addition, equations are proposed to predict the cracking and ultimate torques to improve the torsion design of lightweight concrete. (C) 2015 Elsevier Ltd. All rights reserved. | 2015 | Article | Yap, Soon Poh; Khaw, Kuan Ren; Alengaram, U. Johnson; Jumaat, Mohd Zamin | ENGINEERING STRUCTURES | Malaysia | 10.1016/j.engstruct.2015.07.007 | -1
dynamic analysis of a bridge repaired by cfrp: experimental and numerical modelling | A significant number of existing reinforced-concrete bridges all over the world require maintenance and repair. Hence, the need for a rapid evaluation procedure for the diagnosis of existing bridges. This paper presents the application of a dynamic analysis methodology for structural evaluation of reinforced-concrete bridges. The methodology is based on the application of ambient vibrations non-destructive testing method and the identification of the structure total response using finite element method. A case study of a three span reinforced concrete bridge in a strong seismic activity area in the north of Algeria is analysed. The ambient vibration testing was carried out on the bridge, before and after its repair by the application of carbon fibre composites. The tests were conducted using an acquisition system made up of four accelerometers with three components placed at specific locations on the bridge. The finite element model gave comparable results to the experimental ambient vibrations tests. The modal parameters of the bridge before and after repair were identified by this in situ testing. The application of composite material to strengthen the structure increases the transverse rigidity of the structure and thus its modal frequency. (C) 2010 Elsevier Ltd. All rights reserved. | 2011 | Article | Abdessemed, M.; Kenai, S.; Bali, A.; Kibboua, A. | CONSTRUCTION AND BUILDING MATERIALS | Algeria | 10.1016/j.conbuildmat.2010.09.025 | -1
plastic analysis and testing of multidirectional sfrc flag slabs | This paper presents a theoretical and experimental study of multidirectional steel fibers reinforced concrete slabs (SFRC). The study is based on a real building application using SFRC flag slabs. For the evaluation of the slabs bearing capacity, plastic calculations are performed both at section and structure levels. The section analysis uses the perfect plastic stress-strain diagram, with reference to the values of the strength characteristics of SFRC based on previous jobs that used similar fibers and dosages. In the structure analysis the plastic yield lines method has been used. This method relates the section last bearing moment and the plastic collapse load. The experimental campaign has consisted of the testing of six 2 m. diameter circular shaped slabs prototypes, and has allowed to verify the reference resistance used in the calculations. | 2014 | Article | Maturana, A.; Canales, J.; Orbe, A.; Cuadrado, J. | INFORMES DE LA CONSTRUCCION | Spain | 10.3989/ic.13.021 | -1
proposal of pulverization method based on grinding process in order to recycle frp waste | In order to enable the recycling of FRP waste, the pulverization method is proposed based on surface grinding process. In the experiments, the pulverization characteristics are examined, and then, the change in the property of the FRP material pulverized to particles is confirmed. From the examination, the following were clarified: The FRP material can be pulverized with surface grinding process, and the sizes of the generated particles are almost 10 mu m or less. The size distribution of the generated particles hardly changes regardless of the change in grinding condition, such as depth of cut or feed rate. However, the increase in depth of cut or feed rate makes the particles easily cohere together. To improve the pulverization efficiency, the supply of the semi-cold-air is effective because this markedly prevents the particle cohesion. The pulverization improves the water suspension ability of FRP in water, and this gives FRP waste the possibility of recycling. | 2009 | Proceedings Paper | Sakamoto, Haruhisa; Nabata, Shogo; Shimizu, Shinji | ADVANCES IN ABRASIVE TECHNOLOGY XI | Japan | 10.4028/www.scientific.net/kem.389-390.77 | -1
planar reinforcement by sheet type stiffeners for fused deposition modeling | This paper presents a planar reinforcement (PR) method for fused deposition modeling. In the proposed PR method, planar reinforcing parts, such as metal sheets or carbon fiber film (CFF), are placed inside the structures laminated by additive manufacturing. The tensile, bending stiffness, and vibration characteristics of the planar reinforced structures were evaluated using mechanical tests (tensile, bending, and impact hammer tests). The mechanical properties of the planar reinforced specimens were compared with those of other specimens built by polylactic acid (PLA) and short carbon fiber reinforcement thermoplastic (SFRTP) filaments. Results show that the planar reinforced structures have greater stiffness than the other specimens. The experimental results are analyzed using the mixture equation of composite materials, and the difference in reinforcement effect caused by metal and CFF sheets is discussed. | 2020 | Article | Kim, Tae-Hyun; Lee, Eun-Ho | JOURNAL OF MECHANICAL SCIENCE AND TECHNOLOGY | South Korea | 10.1007/s12206-020-0912-y | -1
cycling tests of a fibre-reinforced polymer honeycomb sandwich deck panel at very cold temperatures | The FRP deck panel with an overall geometry of 2.134 x 0.340 x 0.178 in was cyclically tested under a three-point loading setup in a cold room with the temperature as low as -55 degrees C. The Classic Beam Theory (CBT) method and the Finite Element (FE) method were also used to predict the panel behaviour at room temperatures. Based on this research, the following conclusions were made: (1) The low-temperature stiffness was about 3.8% higher than at the high temperature as long as the low temperature was above a certain degree; (2) When the temperature was lowered from -20 to -55 degrees C, the low-temperature stiffness decreased 11.5% comparing with the stiffness at room temperatures. This degradation in stiffness could not be recovered by raising the panel temperature; (3) During the ultimate load test at -55 degrees C, the panel failed at 171.1 KN with a very loud noise. Visual inspections indicated the debonding of the face sheet finally led to the local buckling of the exterior plate on both sides of the panel; (4) Very cold temperature exposure resulted in matrix hardening, matrix micro-cracking and fibre-matrix debonding as demonstrated by the AE testing data at different temperatures; and (5) At the room temperatures, the FRP panel showed a little stiffer performance than both the CBT method and the FE method would predict. | 2007 | Article | Ma, Zhongguo (John); Choppali, Usha; Li, Lungui | INTERNATIONAL JOURNAL OF MATERIALS & PRODUCT TECHNOLOGY | USA | 10.1504/ijmpt.2007.011516 | -1
punching shear of reinforced concrete slabs bonded with reactive powder after exposure to fire | Reactive powder concrete (RPC) is one of the most recent and significant advancements in the world of building. Due to its higher concrete characteristics, it has a common excessive benevolence happening in the globe at the moment, excessive ductility, shrinkage resistance, and corrosion and abrasion resistance. Investigated is the method for amending the RPC experimentally in punching shear slab action and the properties of construction material to investigate properties of volumetric ratios of steel fiber, and silicas fume, tensile steel ratio, the most important component for construction is reinforced concrete, which works well with other materials to create structures in any shape that is needed. In the present research, investigational work of RC slab with (1,000 x 1,000 x 60) mm dimensions was tested. This study aims to see how the relative volume of steel fibers (Vf) and silica fume content (Sf) affect the actions of RC slabs after being exposed to fire. It originated that a concrete mix containing 2% steel fibers improved the RPC slab's cracking and final punching shear. The existence of reactive powder increases fire resistance. This study's experiment aimed to see how reactive powder and Slab's ultimate punching shear strength were affected by replacement ratio. Whenever a fire is present. After fire exposure, the initial and subsequent stiffness of reinforced concrete slabs reduced considerably the temperature grew from 25 to 750 & DEG;C. | 2023 | Article | Atea, Rafid Saeed; Dheyab, Hasanain M.; Aljazaari, Rasha A. | OPEN ENGINEERING | Iraq | 10.1515/eng-2022-0393 | -1
a new interface for coupling solid phase microextraction with liquid chromatography | A modified Rheodyne 7520 microsample injector was used as a new solid phase microextraction (SPME)-liquid chromatography (LC) interface. The modification was focused on the construction of a new sample rotor, which was built by gluing two sample rotors together. The new sample rotor was further reinforced with 3 pieces of stainless steel tubing. The enlarged central flow passage in the new sample rotor was used as a desorption chamber. SPME fiber desorption occurred in static mode. But all desorption solvent in the desorption chamber was injected into LC system with the interface. The analytical performance of the interface was evaluated by SPME-LC analysis of PAHs in water. At least 90% polycyclic aromatic hydrocarbons (PAHs) were desorbed from a polyacrylonitrile (PAN)1C18 bonded fuse silica fiber in 30s. And injection was completed in 20s. About 10-20% total carryovers were found on the fiber and in the interface. The carryover in the interface was eliminated by flushing the desorption chamber with acetonitrile at 1 mL min-1 for 2 min. The repeatability of the method was from 2% to 8%. The limit of detection (LOD) was in the mid pg mL(-1) range. The linear ranges were from 0.1 to 100 ng mL(-1). The new SPME-LC interface was reliable for coupling SPME with LC for both qualitative and quantitative analysis. (C) 2014 Elsevier B.V. All rights reserved. | 2014 | Article | Chen, Yong; Sidisky, Leonard M. | ANALYTICA CHIMICA ACTA | USA | 10.1016/j.aca.2014.01.056 | -1
static mechanical properties of gfrp laminates with waste gfrp interleaf | A recycle method of GFRP is investigated in this study. Waste GFRP was divided into short glass fibers and resin fragments by milling. However the tensile strength of composites with the chips of waste GFRP is low, the composites are expected that fiber bridging and higher compressive strength than resin. These advantages could be shown by suitable application. We examined the aptitude of the chips of waste GFRP for interleaf materials of unidirectional composite laminates. The tensile strength of interleaved composite laminates was improved and found to be better than that predicted using the law of mixture in all fiber directions. Shear support and fiber bridging by the interleaf seemed to improve the tensile strength of composite laminates. (C) 2011 Published by Elsevier Ltd. Selection and/or peer-review under responsibility of ICM11 | 2011 | Proceedings Paper | Aono, Yuuta; Murae, Shota; Kubo, Toshihiko | 11TH INTERNATIONAL CONFERENCE ON THE MECHANICAL BEHAVIOR OF MATERIALS (ICM11) | Japan | 10.1016/j.proeng.2011.04.344 | -1
reinforced epoxy-based laminates containing agro-industrial waste fiber from peach palm tree: effect of the matrix modification | The use of natural fibers originated from agricultural waste in polymer composites is considered promising ecological, economical and societal solutions for the waste disposal problem. The present work investigates the effect of the modification of epoxy resin (ER) on the mechanical, dynamic-mechanical and water absorption properties of raw peach palm fiber (PPF) reinforced laminates. Liquid polybutadiene functionalized with isocyanate (PBNCO) and a commercial polyol-based isocyanate pre-polymer (E29) were used to modify the epoxy matrix, resulting in ER@PBNCO and ER@E29 thermosetting materials, respectively, after the curing process with isophorone-diamine. Composites prepared with modified ER matrices displayed outstanding flexural properties, better impact resistance and higher glass transition temperature. Moreover, superior reinforcing effect, obtained from dynamic-mechanical properties, was observed for ER@PBNCO/PPF and ER@E29/PPF composites. The best response in terms of impact resistance and water uptake was achieved with ER@PBNCO matrix, due to the toughening effect of polybutadiene itself and its hydrophobic nature. The creep resistance and strain recovery of both neat matrices and the corresponding composites were also evaluated using dynamic-mechanical equipment. The modified ER networks presented the highest creep resistance and better strain recovery. | 2022 | Article | Farias da Silva, Juliana M.; Soares da Silva, Jessica P.; Soares, Bluma G. | POLYMER BULLETIN | Brazil | 10.1007/s00289-021-03869-6 | -1
evaluation of the mechanical and biocidal properties of lapacho from tabebuia plant as a biocomposite material | The aim of this article is to discuss in detail the physicochemical properties of polylactide (PLA) reinforced by cortex fibers, which may cause bacterial mortality and increased biodegradation rates. PLA biocomposites containing cortex Lapacho fibers from Tabebuia (1-10 wt%) were prepared by extrusion and injection moulding processes. The effects of Lapacho on the mechanical and biocidal properties of the biocomposites were studied using tensile and impact tests, dynamic mechanical analysis (DMA), differential scanning calorimetry (DSC), thermogravimetry (TG), and the method of evaluating the antibacterial activity of antibacterial treated according to the standard ISO 22196:2011. It also presented the effects of Lapacho on the structural properties and biodegradation rates of biocomposites. This research study provides very important results complementing the current state of knowledge about the biocidal properties of Lapacho from Tabebuia plants and about cortex-reinforced biocomposites. | 2021 | Article | Stepczynska, Magdalena; Pawlowska, Alona; Moraczewski, Krzysztof; Rytlewski, Piotr; Trafarski, Andrzej; Olkiewicz, Daria; Walczak, Maciej | MATERIALS | Poland | 10.3390/ma14154241 | -1
upcycling of hdpe milk bottles into high-stiffness, high-hdt composites with pineapple leaf waste materials | In the pursuit of sustainability and reduced dependence on new plastic materials, this study explores the upcycling potential of high-density polyethylene (HDPE) milk bottles into high-stiffness, high-heat-distortion-temperature (HDT) composites. Recycled high-density polyethylene (rHDPE) sourced from used milk bottles serves as the composite matrix, while reinforcing fillers are derived from dried pineapple leaves, comprising fibers (PALF) and non-fibrous materials (NFM). A two-roll mixer is employed to prepare rHDPE/NFM and rHDPE/PALF mixtures, facilitating filler alignment in the resulting prepreg. The prepreg is subsequently stacked and pressed into composite sheets. The introduction of PALF as a reinforcing filler significantly enhances the flexural strength and modulus of the rHDPE composite. A 20 wt.% PALF content yields a remarkable 162% increase in flexural strength and a 204% increase in modulus compared to neat rHDPE. The rHDPE/NFM composite also shows improved mechanical properties, albeit to a lesser degree than fiber reinforcement. Both composites exhibit a slight reduction in impact resistance. Notably, the addition of NFM or PALF substantially elevates HDT, raising the HDT values of the composites to approximately 84 degrees C and 108 degrees C, respectively, in contrast to the 71 degrees C HDT of neat rHDPE. Furthermore, the overall properties of both the composites are further enhanced by improving their compatibility through maleic anhydride-modified polyethylene (MAPE) use. Impact fracture surfaces of both composites reveal higher compatibility and clear alignment of NFM and PALF fillers, underscoring the enhanced performance and environmental friendliness of composites produced from recycled plastics reinforced with pineapple leaf waste fillers. | 2023 | Article | Amornsakchai, Taweechai; Duangsuwan, Sorn; Vulugabreak, Zina | POLYMERS | Thailand | 10.3390/polym15244697 | -1
the effect of reprocessing on the mechanical properties of the waste fabric reinforced composites | In this study, waste cotton fabric reinforced polymer matrix composite plate has been processed by a-custom-made recycling extruder. Two different (12.5% and 25% fibers by weight) waste fabric reinforced composite plates were produced and reprocessed six times to assess repetition effect of processing on the mechanical and rheological properties on plates. Effects of reprocessing were evaluated by the tensile testing and impact testing besides SEM, DSC, XRD and MFI rheological and characterization analysis. Test results of composite plates were compared with the pure low density polyethylene (LDPE) plate. Test results show that the tensile strength was increased till the 4th reprocessing step while reducing impact properties. In further reprocessing, tensile properties have been decreased as a consequence of the fabric/fiber damage. Thermal effect of reprocessing was limited according to the comprehensive characterization and theological analysis. (C) 2012 Elsevier B.V. All rights reserved. | 2012 | Article | Bakkal, Mustafa; Bodur, Mehmet S.; Berkalp, Omer B.; Yilmaz, Safak | JOURNAL OF MATERIALS PROCESSING TECHNOLOGY | Turkey | 10.1016/j.jmatprotec.2012.03.008 | -1
fiber-reinforced alkali-activated cements from ceramic waste and ladle furnace slag without thermal curing | Alkaline-activated cement, as an alternative to conventional portland cement, is being increasingly studied due to its environmental advantages and engineering properties. However, research on the feasibility of using both uncommon precursors and curing at ambient temperature is still limited. This study aims to investigate the potential of ceramic wastes, specifically from brick and tile production and ladle furnace slag, as precursors in alkaline activated cement reinforced with polyacrylonitrile fibers cured at 20 degrees C. Sodium silicate, in solution form, was used to activate the precursors, and three different fiber contents were tested, namely 0%, 0.5%, and 1%, by volume. Physical properties, such as capillarity and porosity, were assessed. Moreover, the mechanical behavior was thoroughly characterized by uniaxial compressive, flexural, and elasticity modulus tests. In addition, a thorough microstructural characterization, including scanning electron microscopy, X-ray energy dispersive analyzer, X-ray diffraction, and Fourier transform infrared spectroscopy was conducted at 14, 28, and 90 days. The results revealed that environmentally friendly alkali-activated binders were produced from wastes with limited industrial recycling possibilities. The mixture with 0.5% fibers was the one that presented better results, i.e., a flexural strength of 8.84 N/mm(2) and compressive strength of similar to 29 MPa at 90 days. The mechanical performance of this material is relevant, especially considering that a relatively low curing temperature was applied. The results also showed that calcium aluminum silicate hydrate (C-A-S-H) was detected as the main reaction product. (c) 2023 American Society of Civil Engineers. | 2023 | Article | Gaibor, Norma; Leitao, Dinis; Miranda, Tiago; Cristelo, Nuno; Fernandes, Lisete; Pereira, Eduardo N. B.; Cunha, Vitor M. C. F. | JOURNAL OF MATERIALS IN CIVIL ENGINEERING | Portugal | 10.1061/jmcee7.mteng-14776 | -1
effect of jute fiber length on drilling performance of biocomposites: optimization comparison between rsm, ann, and genetic algorithm | This current research is a continuation of previous publication by authors on the study of the delamination factor (F-d) of jute/polyester biocomposites based on the response surface methodology (RSM). However, in this study (part II), ANN statistical data analysis on the drilling capacity of a biocomposite according to the drilling parameters mainly by changing the length of the fibers is reported. The interaction of machining factors is studied using 3D surface plots, whereas optimal parameters of the process are predicted with the desirability/RSM and ANN/ genetic algorithm (GA) curve. ANN is used to obtain the best-trained fitness model for (GA) of the biocomposite material reinforced with jute fibers. RSM and ANN models showed good agreement with experimentally obtained results. However, ANN models were found to be more accurate than the RSM due to the higher correlation of ANN coefficients than RSM coefficients during training, validation, and testing. | 2023 | Article | Belaadi, Ahmed; Boumaaza, Messaouda; Alshahrani, Hassan; Bourchak, Mostefa | INTERNATIONAL JOURNAL OF ADVANCED MANUFACTURING TECHNOLOGY | Algeria | 10.1007/s00170-022-10801-3 | -1
enhanced interfacial properties of carbon fiber/epoxy composites by coating carbon nanotubes onto carbon fiber surface by one-step dipping method | A type of carbon fiber/carbon nanotubes (CF/CNTs) multi-scale reinforcement was prepared by one-step dipping method, in which silane coupling agent (3-glycidyl ether oxy-propyl trimethoxy silane, KH560) was used as the bridge between CF and CNTs. Results showed that CNTs were uniformly coated onto CF surface, and the surface chemical activity, wettability and single fiber tensile strength of modified CFs were all improved significantly. More importantly, the interfacial shear strength (IFSS) of CF/CNTs reinforced epoxy composite, CF/CNTs composite, observed by SEM, showed good interface adhesion. It was also found that the silane coupling agent and CNTs would enhance the interfacial properties synergistically. Besides, the bridging effect of CNTs as the interfacial reinforcing mechanism for CF/CNTs multi-scale reinforcement composite was put forward. This special reinforcing mechanism may be as the guiding principle for CF surface modification and interfacial properties enhancement. | 2021 | Article | Xiong, Shu; Zhao, Yan; Wang, Yukun; Song, Jiupeng; Zhao, Xiaoran; Li, Shuang | APPLIED SURFACE SCIENCE | Peoples R China | 10.1016/j.apsusc.2021.149135 | -1
towards selection chart of flame retardants for natural fibre reinforced polypropylene composites | The market of natural fibre thermoplastic composites NFTC is still developing. However, it is limited by the progress in optimising the process parameters and defining the functional additives. One of the most needed additives is the flame retardant FR material. Addition of excessive FRs can decrease the mechanical properties. Polypropylene PP reinforced with 30% natural fibres (flax, jute, hemp and sisal) are prepared using kneading and different FRs are mixed together. The effect of the different FRs on the flame retardance level, namely UL94, as well as the mechanical properties are studied. The studied FRs materials in this work are mineral, halogenated, halogen-free intumescent. Also, the effect of synergism with nanoclays and antimony trioxide is considered. Based on the mechanical properties and the flame retardance levels, a concept of FR selection chart is built considering only the both aspects of the tensile strength and flame retardance test UL94. | 2018 | Article | Elsabbagh, A.; Attia, T.; Ramzy, A.; Steuernagel, L.; Ziegmann, G. | COMPOSITES PART B-ENGINEERING | Egypt | 10.1016/j.compositesb.2017.12.020 | -1
influence of discrete basalt fibres on shrinkage cracking of self-compacting ambient-cured geopolymer concrete | Short basalt fibres (BFs) have recently gained significant interest in the building materials sector due to their superior mechanical characteristics and cheaper manufacturing cost than other fibre types. Drying shrinkage and the early-age cracking of concrete are the root cause of many durability issues in the long run. Including small dosages of fibres within concrete composites has been shown as an effective technique to minimise drying shrinkage rates and reduce the crack widths developed due to plastic shrinkage cracking. Nevertheless, limited research studies have investigated the influence of short and long BFs with different dosages on the drying shrinkage rates and early-age cracking of geopolymer composites. In the present study, self-compacting geopolymer concrete (SCGC) using fly ash and slag as the binder is mixed with anhydrous sodium metasilicate powder as an alkali-activator. The study aims to investigate the influence of short (12 mm), long (30 mm) and hybrid-length (1:3 (short/long)) BFs with 1%, 1.5% and 2% dosages on the drying shrinkage properties and plastic shrinkage cracking of SCGC. The study results showed that adding BFs to SCGC reduces the drying shrinkage rates compared to plain SCGC, and SCGC reinforced with a 2% dosage of hybrid-length BFs recorded the lowest drying shrinkage rate. Two methods were used to measure crack widths: manual measurement (crack width gauge) and image analysis. No plastic shrinkage cracks were identified in mixes reinforced with 12 mm (1.5% and 2% dosages), 30 mm and hybrid-length BFs. | 2023 | Article | Heweidak, Mohamed; Kafle, Bidur; Al-Ameri, Riyadh | JOURNAL OF COMPOSITES SCIENCE | Australia | 10.3390/jcs7050202 | -1
fire resistance tests on polypropylene-fiber-reinforced prestressed concrete box bridge girders | This paper presents an experimental study on fire behavior of polypropylene fiber prestressed concrete (PFPC) bridge girders subjected to localized hydrocarbon-fuel fire (mixed diesel oil and natural gas) and applied structural loading. The thermal responses, including temperature inside chamber, temperature within concrete and prestressing strands, were measured and analyzed throughout entire fire exposure duration. Further, structural responses, embracing mid-span deflection, effective prestress, polypropylene (PP) fiber concrete spalling, fire resistance, damage evolution and failure modes, attained from test were investigated in detail. The experimental results show that PP fiber can significantly release pressure of water vapor generated within high -strength concrete used in PFPC bridge girders, thus effectively enhancing spalling resistance of concrete in PFPC girders at elevated temperatures. The diaphragm can keep temperature inside chamber and also within top flange of PFPC box bridge girders steady for a period of time when temperature reaches 100 degrees C. However, the dia-phragm has little effect on structural response of PFPC box bridge girders. The mid-span deflection increases sharply at final stage of fire exposure. Meanwhile, fracture of prestressing strands occurs and the effective prestress decreases suddenly towards final stage of fire exposure. Thereafter, PFPC bridge girders rapidly get to limit state dependent on rate of deflection, thus exhibiting a brittle failure characteristic. This failure of PFPC bridge girders can be prevented using reserved prestressing strands. PFPC bridge girders, designed as per under -reinforced girder at room temperature, vulnerably present failure characteristics of rare-reinforced girder under fuel fire exposure conditions. | 2023 | Article | Song, Chaojie; Zhang, Gang; Lu, Zelei; Li, Xuyang; Zhao, Xiaocui | ENGINEERING STRUCTURES | Peoples R China | 10.1016/j.engstruct.2023.115800 | -1
polypropylene fiber reinforced cement mortars containing rice husk ash and nano-alumina | This paper presents the effects of incorporating two supplementary cementitious materials: rice husk ash (RHA) and nano-alumina (NA) in polypropylene fiber (PPF) reinforced cement mortars. RHA is an agricultural waste material and thus recycling of this material has substantial economic and environmental benefits. Compressive strength, flexural strength, water absorption and drying shrinkage of the hardened composites were investigated. The interfacial transition zone and the microstructures were studied by using scanning electron micrograph (SEM) and X-ray diffraction (XRD) analysis. A slight increase in compressive strength of mortar was observed by using up to 10 wt% of RHA as a replacement of cement. However, addition of nano-alumina helped the compressive strength of mortar remain approximately equal to that of the control specimen even when 20 or 30 wt% RHA was used. Addition of polypropylene fibers resulted in significant increase in the flexural strength of the mortar specimens. It was also observed that NA and PPF could reduce water absorption by pore blocking effect. The positive interactions between polypropylene fibers and RHA resulted in the lowest drying shrinkage of the fibrous mortar containing RHA. XRD analysis showed that the intensity of Alite and Belite phases decreased and new peak of portlandite produced with the addition of NA. The addition of RHA enhanced the late strength of the cement composites. Consequently, the combined addition of RHA, NA and PPF has resulted in increasing of flexural strength and reduction in both water absorption and drying shrinkage of mortars. (C) 2016 Elsevier Ltd. All rights reserved. | 2016 | Article | Mohseni, Ehsan; Khotbehsara, Mojdeh Mehrinejad; Naseri, Farzad; Monazami, Maryam; Sarker, Prabir | CONSTRUCTION AND BUILDING MATERIALS | Iran | 10.1016/j.conbuildmat.2016.02.124 | -1
influence of steel and polypropylene fibers on the structural behavior of sustainable reinforced lightweight concrete beams made from crushed clay bricks | Structural lightweight concrete is preferred over traditional concrete due to its ability to reduce the dead load, minimize the size of load-bearing structural members, and provide more economical solutions for foundation deteriorations. This research sheds light on sustainable lightweight concrete using waste crushed clay bricks (CCB) as a lightweight aggregate. To reduce micro-crack propagation of the developed concrete, two types of fiber were implemented and investigated. Steel fibers (SF) with amounts of 0.5% and 1.0% by volume of concrete, and polypropylene fibers (PPF) with amounts of 0.1% and 0.2% by volume of concrete, were employed. Five reinforced concrete beams were made and tested in order to precisely evaluate the structural behavior of the proposed lightweight CCB concrete. Additionally, ABAQUS software for nonlinear finite element analysis has been utilized to simulate the tested beams and compare the numerical model predictions with the experimental findings. The findings revealed that the addition of SF and PPF exhibited a notable influence on enhancing the mechanical characteristics of lightweight CCB concrete. Adding 0.2% PPF increased the ultimate load and deformation capacity at failure by approximately 16% and 24%, respectively. Furthermore, after 28 days, the addition of 0.5% and 1.0% SF enhanced the compressive strength by around 11.7% and 17.6%, respectively. Moreover, a significant level of consistency between the results obtained from the numerical model and the experimental findings was observed. In general, the use of SF and PPF in CCB concrete successfully produced high-quality lightweight concrete with interesting results for use in reinforced concrete beams. | 2023 | Article | Elsherbiny, Esraa A.; Mortagi, Mohamed; Youssf, Osama; Abd Elrahman, Mohamed; El Madawy, Mohamed E. | SUSTAINABILITY | Egypt | 10.3390/su151914570 | -1
evaluation of compressive and split tensile strength of slag based aluminosilicate geopolymer reinforced by waste polymeric materials using taguchi method | In this work, slag based aluminosilicate geopolymer was reinforced with polymeric fibers including, polyester (PES) (waste tire cap plies), polymeric particles including polyethylene terephthalate (PET) (waste water bottle), styrene-butadiene rubber (SBR) (waste tire), and polyvinyl chloride (PVC) (waste water hose). The tensile and compressive strength of the material was evaluated. Taguchi method was employed to assess the influence of the effective parameters on the mechanical characteristics of the geopolymer composite. QUALITEK-4 software was used to create the L32 orthogonal array with 192(96+96) geopolymer specimens and 32+32 experiments. Analysis of variance (ANOVA) was utilized to analyze the results of the experiments. The prepared geopolymers were characterized by SEM analysis. The results revealed that the compressive and split tensile strength of the aluminosilicate geopolymer was substantially improved after reinforced by the PES fibers compared with other particles such as SBR, PVC, and PET. | 2021 | Article | Khezrloo, Amirreza; Tayebi, Morteza; Shafiee, Abbas; Aghaie, Alireza | MATERIALS RESEARCH EXPRESS | Iran | 10.1088/2053-1591/abe101 | -1
improvement of starch films for food packaging through a three-principle approach: antioxidants, cross-linking and reinforcement | This study uses sunflower hulls, a by-product from the sunflower snack industry, to recover both, valuable phenolic compounds and cellulose fibers, for the production of antioxidant reinforced starch films as potential food packaging material. The phenolic extract provided antioxidant properties to the films with EC50 values of 89 mg film/mg DPPH. The cellulose fibers reinforced the starch films with a threefold increase in Young's modulus. Furthermore, citric acid was added to induce cross-linking of the starch polymers and improve film integrity. The addition of citric acid induced both, starch polymer hydrolysis and cross-linking, seen in a shift in chain-length distribution after debranching with iso-amylase. This is the first study that focuses on a three-principle approach to improve edible starch films, and follows UN goals on sustainability to reduce waste and increase value in by-products as a step forward to functionalize packaging material. | 2020 | Article | Menzel, Carolin | CARBOHYDRATE POLYMERS | Sweden | 10.1016/j.carbpol.2020.116828 | -1
comparison analysis of gfrp anchor pile performance in expansive soil foundation | GFRP anchor pile is to be researched and promoted in expansive soil foundation of tower buildings and underground buildings. Expansive soil area was selected, and comparison scheme of reinforced concrete anchor pile and GFRP anchor pile was designed. Uplift and compressive ultimate bearing capacity comparison experiment was done by one grouting, twice grouting, water cement ratio and soak. The performance of the two types of anchor pile each has advantages and disadvantages. Durability, safety, economy are considered, and traditional method of anchor pile can be improved. GFRP anchor pile and reinforced concrete anchor pile can be used in combination, and that can be better used in expansive soil foundation. | 2014 | Proceedings Paper | Liu, Xuejun | ADVANCED RESEARCH ON CIVIL ENGINEERING, MATERIALS ENGINEERING AND APPLIED TECHNOLOGY | Peoples R China | 10.4028/www.scientific.net/amr.859.243 | -1
behavioral characteristics of precast frp-concrete composite deck subjected to combined axial and flexural loads | The behavioral characteristics of axially loaded precast FRP-concrete composite decks have been examined through flexural tests in order to verify the applicability to cable stayed bridge. The deck of a cable stayed bridge is naturally subjected to compressive forces. However, the precast FRP-concrete composite deck exhibits a small concrete section resisting to compression. Moreover, the deck is vulnerable to compression with a reduced cross-sectional stiffness because FRP of the deck under compression is governed by a compressive elastic modulus smaller than its tensile modulus. The results of the bending test on the axially loaded deck revealed a loss of the cross-sectional stiffness of about 5-13% but without effect on the serviceability. In addition, since large compressive stress is developed in concrete due to the axial load, the contribution of the axial load should be considered during the selection of the range where the precast FRP-concrete composite deck will be applied. From this study, it is verified that the precast FRP-concrete composite deck can be used as deck system for cable stayed bridge. (C) 2012 Elsevier Ltd. All rights reserved. | 2013 | Article | Cho, Keunhee; Park, Sung Yong; Kim, Sung Tae; Cho, Jeong-Rae; Kim, Byung-Suk | COMPOSITES PART B-ENGINEERING | South Korea | 10.1016/j.compositesb.2012.01.079 | -1
effect of silanized-chitosan on flammability, mechanical, water absorption and biodegradability properties of pseudostem banana fiber and montmorillonite filled waste polypropylene biocomposite | Growing consciousness for an eco-friendly environment has revived the interest to develop composite fibers from biobased products. In this study, flammability, mechanical, water absorption and biodegradability properties of chitosan filled biocomposite waste polypropylene (wPP) reinforced with pseudo-stem banana fiber (PBF) and montmorillonite (MMt) biocomposites has been conducted investigate. It was successfully processed in solution method. Chitosan was chemically treated with glycidyloxypropyltrimethoxysilane (GPTMS) to improve interfacial adhesion between chitosan and wPP. The chitosan treated with GPTMS content in the biocomposites were varied from 0 to 7% (dry wt. basis) Flammability, tensile strength and water absorption index of biocomposites were measured according to ASTM D635, ASTM D638, and ASTM D570 respectively. To study the nature of its biodegradability, the biocomposites were technically buried in garbage dump land. The results show that the addition of treated chitosan 3-GPTMS has improved thermal properties such as Time to Ignition (TTi), Burning Rate (BR), and Heat release (HR) of treated biocomposites compared with neat PP and untreated biocomposite with treated chitosan. The treated biocomposites exhibit higher tensile strength and Young's modulus, but lower elongation at break compared with neat PP and untreated biocomposites with treated chitosan. The biocomposites show a reduction in the rate of water uptake with higher loading of CH. | 2017 | Proceedings Paper | Prasetyo, W. E.; Prihandoko, A.; Pujiasih, S.; Widianto, A.; Rahmawati, N.; Saputra, O. A.; Handayani, D. S. | MATERIAL CHEMISTRY DEVELOPMENT FOR FUTURE MEDICINE, INDUSTRY, ENVIRONMENTAL AND BIOMATERIAL APPLICATION | Indonesia | 10.1088/1757-899x/172/1/012063 | -1
fabrication of graphene oxide reinforced biocomposite: recycling of postconsumed footwear leather | The increasing concerns about solid waste disposal have led to the development of innovative strategies for repurposing waste materials. This paper describes a simple solution casting process for recycling postconsumed footwear leather fiber (PCF) into a biocomposite film reinforced with graphene oxide (GO) and polyvinylpyrrolidone (PVP). PVP was utilized as a compatibilizer to strengthen the interfacial bonding of GO and leather fiber via pi-pi interactions. UV-visible spectroscopy, Fourier transform infrared spectroscopy, X-ray diffraction, thermogravimetric analysis, and scanning electron microscopy were used to examine the material dispersibility bonding between GO and PCF, structural properties, thermal properties, and surface morphology of the biocomposite films, respectively. Compared to pure PCF film, the oxygen transmission rate of the prepared biocomposite films is elevated by 64% as well as the biodegradability rate is intensified up to 60%. In addition, the film's tensile strengths are raised by 216%, while their elongation at break is increased by 164.64% as compared with PCF. The versatility of these eco-friendly and biodegradable composite films extends to its possible applications in packaging and interior design. The outcomes of the research reveal the viability of manufacturing affordable and sustainable biocomposites through the utilization of waste leather from consumed footwear. | 2023 | Article | Islam, Rashedul; Noyon, Md Ashikur Rahaman; Dey, Thuhin Kumar; Jamal, Mamun; Rathanasamy, Rajasekar; Chinnasamy, Moganapriya; Uddin, Md. Elias | ADVANCES IN POLYMER TECHNOLOGY | Bangladesh | 10.1155/2023/3996687 | -1
a comprehensive physical, chemical and morphological characterization of novel cellulosic fiber extracted from the stem of elettaria cardamomum plant | To overcome the environmental regulations adopted across the globe in polymer composites, a natural fiber extracted from the waste stem of Elettaria cardamomum plant (ECF) was investigated for its suitability in polymer composites. Fundamental properties such as chemical, physical, thermal and surface morphology of ECF were evaluated using chemical composition analysis, optical microscope test, X-ray diffraction, Thermo-gravimetric and scanning electron microscope analysis. The chemical analysis outcomes revealed that ECF has a comparatively higher amount of cellulose (63.12 wt. %), lignin (16.5 wt. %) and lower hemicelluloses (13.7 wt. %), wax (1.5 wt. %) which is expected property of a reinforcement. Thermal analysis results demonstrated that ECF has thermal stability (up to 230 degrees C). Surface morphological analysis showed that non-cellulosic materials and impurities existed on the surface of the ECF. So, mild surface treatment was recommended. Higher tensile strength (294 +/- 1.62 MPa) and lower density (1470 Kg/m(3)) of ECF defined this as an appropriate fiber for reinforced composites. | 2021 | Article | Ahmed, Md Javeed; Balaji, M. A. S.; Saravanakumar, S. S.; Senthamaraikannan, P. | JOURNAL OF NATURAL FIBERS | India | 10.1080/15440478.2019.1691121 | -1
effect of fiber surface treatments on the properties of short sisal fiber/poly(lactic acid) biocomposites | Sisal fiber (SF)-reinforced poly(lactic acid) (PLA) biocomposites were prepared from biodegradable PLA and surface-untreated or -treated short SF by melt mixing and subsequent compression molding. It is found that the surface treatments facilitate good adhesion between SFs and PLA matrix, which is consistent with the higher mechanical properties of the treated-SF/PLA biocomposites. Moreover, the surface treatments have similar effects on the biodegradability and water absorption of the biocomposites with the order as following: neat PLA < acetylated SF (A-SF)/PLA biocomposite approximate to silane-treated SF (S-SF)/PLA biocomposite < permanganate-treated SF (P-SF)/PLA biocomposite < mercerized SF (M-SF)/PLA biocomposite < untreated fiber (U-SF)/PLA biocomposite. In terms of overall consideration of the properties, acetylation treatment seems to be the most desirable surface method owing to the maximum tensile strength and water resistance, medium impact strength, and minimum degradability of the A-SF/PLA biocomposite. POLYM. COMPOS., 2012. (c) 2012 Society of Plastics Engineers | 2012 | Article | Zou, Hantao; Wang, Luoxin; Gan, Houlei; Yi, Changhai | POLYMER COMPOSITES | Peoples R China | 10.1002/pc.22295 | -1
static deflection and free vibration behavior of sandwich plates made of hybrid flax/glass fiber composite skins and pla core | In the current work, the vibration and bending behaviour of hybrid sandwich plates is analysed using the finite element (FE) method. The sandwich plate's core is formed of polylactic acid (PLA), while the skins are strengthened with flax/glass fibers. Different arrangements of the skin layers of sandwich plates reinforced with flax and glass fibers were explored. A higher order theory-based FE model was used to predict the sandwich plates' natural frequencies and deflections. The FE model was validated by comparing the results obtained from the model with the literature results. The effects of stacking sequence, ply angles and end condition on the dynamic properties of sandwich plates have been studied in detail. Finally, the implications of stacking sequence on a hybrid sandwich plate that is subjected to mechanical loads are explored. The results of this study can provide valuable insights for the design and development of more efficient and cost-effective sandwich structures for various engineering applications. | 2023 | Article | Shankar, A. N.; Prasad, Mattipally; Siddique, Mohammed Javeed; Reddy, V. Mahidhar; Al-Bahrani, Mohammed; Saeed, Abdulkafi Mohammed; Sivakumar, J.; Selvaraj, Rajeshkumar; Yvaz, A. | FIBERS AND POLYMERS | India | 10.1007/s12221-023-00218-4 | -1
reinforcement of waste hemp fibres in aromatic diamine-based benzoxazine thermosets for the enhancement of mechanical and thermomechanical properties | Natural fibres (NFs) have been successfully reinforced in polymer matrices to strengthen the properties of the polymers. The polybenzoxazine thermosets are facing instable mechanical properties due to the high brittleness, herein, waste hemp fibres (WHF) reinforced polybenzoxazine composites are prepared. Effects of WHF volume % loading on curing, thermomechanical, mechanical, and thermal properties are studied. FTIR results confirmed that WHF rich in -OH groups increased the ring-opening of oxazines and reduced curing temperature. In addition, an increase of 223%, 111%, 64%, and 253% in impact, tensile strength, flexural and Young's modulus, respectively, were recorded after loading optimum concentration (30 vol. %) in composites. Considerable enhancements were also seen in the thermomechanical properties on optimum loading, double stiffness and 26 degrees C increase was recorded in the glass transition temperature. Nonetheless, the decline was observed in thermal stabilities, T-5% and Y-c were 24 degrees C and 1.4 % lower, respectively, than neat poly(P-ddm). | 2017 | Article | Dayo, Abdul Qadeer; Xu, Yi-Le; Zegaoui, Abdeldjalil; Nizamani, Adnan Aftab; Wang, Jun; Zhang, Lili; Liu, Wen-Bin; Shah, Ahmer Hussain | PLASTICS RUBBER AND COMPOSITES | Peoples R China | 10.1080/14658011.2017.1386366 | -1
interfacial and fatigue-resistant synergetic enhancement of carbon fiber/epoxy hierarchical composites via an electrophoresis deposited carbon nanotube-toughened transition layer | To synergistically improve interfacial and fatigue-resistant performance of carbon fiber/epoxy composites, a transition layer reinforced by oxidized multiwall carbon nanotubes (OCNTs) was built. OCNTs were integrated onto carbon fibers using a continuous electrophoretic deposition method. Results of static and fatigue tests showed that compared with composites without OCNTs, the hierarchical composites not only showed increases of 33.3% in interfacial shear strength, 10.5% in interlaminar shear strength and 9.5% in flexural strength but also acquired 4.5% improvement in residual bending strength retention after fatigue tests. The transition layer detected by energy dispersive X-ray spectroscopy and atomic force microscope in force mode might be responsible for the above improvements. Combined with scanning electron microscopy analysis and ultrasonic C-scan detection, the functions of modified interfacial microstructure were discussed. The enhanced interface could help to reduce stress concentration and lead destructive cracks to spread along multiple paths, enhancing the damage resistance. (C) 2016 Elsevier Ltd. All rights reserved. | 2017 | Article | Sui, Xianhang; Shi, Jie; Yao, Hongwei; Xu, Zhiwei; Chen, Lei; Li, Xiaojie; Ma, Meijun; Kuang, Liyun; Fu, Hongjun; Deng, Hui | COMPOSITES PART A-APPLIED SCIENCE AND MANUFACTURING | Peoples R China | 10.1016/j.compositesa.2016.11.004 | -1
influence of portland cement alkalinity on wool-reinforced mortar | Natural wool is a good insulating material, both thermally and acoustically. With the increase in demand for the usage of waste materials, other applications have been found, such as the use of wool as a fibre reinforcement in mortars and concretes. Unfortunately, wool, like other natural organic materials, dissolves in alkaline environments and, consequently, the performance of wool reinforcement cannot be guaranteed for a long time. To address this issue, three series of wool-reinforced mortar beams, with various contents of alkalis in cement, were investigated. The chemical compatibility and the effects of alkalinity on mechanical performance were investigated by testing the beams under three-point bending and, subsequently, by analysing the microstructure of the mortars using energy-dispersive X-ray spectroscopy. The results showed that the lower the alkalinity of the cement paste, the better the resistance of wool fibres in the cementitious matrix, thus guaranteeing larger post-cracking residual stresses in the wool-reinforced mortars. | 2021 | Article | Fantilli, Alessandro P.; Jozwiak-Niedzwiedzka, Daria | PROCEEDINGS OF THE INSTITUTION OF CIVIL ENGINEERS-CONSTRUCTION MATERIALS | Italy | 10.1680/jcoma.20.00003 | -1
gas dissolution foaming as a novel approach for the production of lightweight biocomposites of phb/natural fibre fabrics | The aim of this study is to propose and explore a novel approach for the production of cellular lightweight natural fibre, nonwoven, fabric-reinforced biocomposites by means of gas dissolution foaming from composite precursors of polyhydroxybutyrate-based matrix and flax fabric reinforcement. The main challenge is the development of a regular cellular structure in the polymeric matrix to reach a weight reduction while keeping a good fibre-matrix stress transfer and adhesion. The viability of the process is evaluated through the analysis of the cellular structure and morphology of the composites. The effect of matrix modification, nonwoven treatment, expansion temperature, and expansion pressure on the density and cellular structure of the cellular composites is evaluated. It was found that the nonwoven fabric plays a key role in the formation of a uniform cellular morphology, although limiting the maximum expansion ratio of the composites. Cellular composites with a significant reduction of weight (relative densities in the range 0.4-0.5) were successfully obtained. | 2018 | Article | Ventura, Heura; Sorrentino, Luigi; Laguna-Gutierrez, Ester; Angel Rodriguez-Perez, Miguel; Ardanuy, Monica | POLYMERS | Spain | 10.3390/polym10030249 | -1
design and performance analysis of waste nonwoven reinforced composites | Among the applications of textiles, nonwovens are one of the fastest-growing segments of the textile industry and consequently the waste generated from this sector increases gradually every year. Improper practices, selvedges wastes, wastes in converting of nonwovens and wastes of used nonwovens are mostly recycled for textile applications as reclaimed fibers and an important amount of nonwoven wastes are disposed by burying or burning. The aim of this study is to produce waste nonwoven reinforced composite and analyze its performance. In this study, the selvedge wastes of needle-punched polyester nonwovens are used as reinforcement material, whereas both low density polyethylene and polypropylene polymers are used as matrix to produce functional polymer composites by extrusion method. Some part of the selvedge wastes are cut into small pieces and some are broken into granules and rest of them is opened into fibers. The effect of the form of reinforcement material on mechanical and thermal properties is investigated by various tests. | 2010 | Proceedings Paper | Yalcin, Ipek; Gok Sadikoglu, Telem; Berkalp, Omer Berk; Bakkal, Mustafa | ITC&DC: 5TH INTERNATIONAL TEXTILE, CLOTHING & DESIGN CONFERENCE 2010, BOOK OF PROCEEDINGS: MAGIC WORLD OF TEXTILES | Turkey |  | -1
unit-cell geometry of 3-d braided structures | The traditional approach used in modeling of composites reinforced by three-dimensional (3-D) braids is to assume a simple unit cell geometry of a 3-D braided structure with known fiber volume fraction and orientation. In this article, we first examine 3-D braiding methods in the light of braid structures, followed by the development of geometric models for 3-D braids using a unit cell approach. The unit cell geometry of 3-D braids is identified and the relationship of structural parameters such as yarn orientation angle and fiber volume fraction with the key processing parameters established. The limiting geometry has been computed by establishing the point at which yarns jam against each other. Using this factor makes it possible to identify the complete range of allowable geometric arrangements for 3-D braided preforms. This identified unit cell geometry can be translated to mechanical models which relate the geometrical properties of fabric preforms to the mechanical responses of composite systems. | 1993 | Article | DU, GW; KO, FK | JOURNAL OF REINFORCED PLASTICS AND COMPOSITES | USA | 10.1177/073168449301200702 | -1
biodegradable polyesters reinforced with eucalyptus fiber: effect of reactive agents | The aim of this work was to investigate the effect of reactive agents on the rheological behaviors, morphology and mechanical properties of two biodegradable polyesters; poly(lactic acid) (PLA) and poly(butylene succinate) (PBS) reinforced with eucalyptus fiber. Two types of reactive agents, chain extender (Joncryl (R)) and peroxide (Perkadox (R) 14), were selected. Biocomposites consisting of a constant fiber loading of 10 wt% with and without reactive agents were prepared by one-step melt-mixing methods via an internal mixer with the rotational speed of 60 rpm and the temperature of 150 and 190 degrees C for PBS and PLA, respectively. The biocomposite samples were then compression-molded for tensile testing. Rheological and morphological properties of the biocomposites were also investigated by means of dynamical mechanical analysis (DMA) and scanning electron micrograph (SEM). The results revealed the presence of Joncryl (R) in PLA biocomposites caused the increase of mixing torque, complex viscosity, storage modulus and mechanical properties when compared to the addition of peroxide. The increase of complex viscosity of PLA biocomposites added Joncryl (R) was due to the increase in the population of the higher molecular weights as confirmed by GPC analysis. In the case of PBS biocomposites, it showed a dramatic increase in the complex viscosity and storage modulus with decreasing crossover frequencies when adding peroxide rather than adding Joncryl (R). The SEM micrographs demonstrated that the compatibility between the polymer matrix and fiber was improved when adding a small amount of Joncryl (R) and peroxide for both polymers, except for 0.5 phr peroxide loading, leading to an improvement of their modulus and tensile strength. | 2017 | Proceedings Paper | Nanthananon, P.; Seadan, M.; Pivsa-Art, S.; Hiroyuki, H.; Suttiruengwong, S. | PROCEEDINGS OF PPS-32: THE 32ND INTERNATIONAL CONFERENCE OF THE POLYMER PROCESSING SOCIETY | Thailand | 10.1063/1.5016739 | -1
novel fibrous composites based on electrospun psf and pvdf ultrathin fibers reinforced with inorganic nanoparticles: evaluation as oil spill sorbents | Oil spill accidents and oily wastewaters induce a negative impact to the environment and human health. Therefore, the developing of new sorbent materials to combat promptly such type of pollution is of great interest. In this work, poly(vinylidene fluoride) and polysulfone ultrathin fibers reinforced with Halloysite nanoclay and CoFe2O4 were developed via electrospinning method as composite sorbent materials. Fibrous composites were characterized by scanning and transmission electron microscopy. The magnetic property and the wetting behavior were ascertained by magnetometric and contact angle measurements, respectively. Results showed that the morphology of fibers was homogeneous, and the inorganic particles were properly dispersed within the polymeric matrix. Finally, sorbents were tested for sorption of oily liquids. Produced materials revealed the sorption capacities ranging from 3.70 to 10.01g/g for poly(vinylidene fluoride)-based composites, and from 15.69 to 28.21g/g for polysulfone-based composites, depending on the nature of tested oil. | 2018 | Article | Dorneanu, Petronela Pascariu; Cojocaru, Corneliu; Samoila, Petrisor; Olaru, Niculae; Airinei, Anton; Rotaru, Aurelian | POLYMERS FOR ADVANCED TECHNOLOGIES | Romania | 10.1002/pat.4255 | -1
crushing behavior of cfrp/al hybrid tubes under oblique lateral loading | This work aims to research the oblique lateral crushing behavior of CFRP/AL hybrid tubes under different parameter configurations. First, a finite element model was established based on the maximum stress criterion and the traction-separation law. The reliability of the numerical models for pure aluminum, pure composite, and hybrid tubes was verified by rigorous comparison with experimental data, respectively. Second, the influence of loading conditions and geometric characteristics on crashworthiness were studied. The results show that the damage modes of the hybrid tube under oblique lateral loading are mainly concentrated in the horizontal and vertical ends, specifically in the form of plastic hinge and fiber, matrix fracture. The CFRP layers has positive effect on improving the specific energy absorption (SEA). High ratio thickness of aluminum tubes can effectively improve the energy absorption (EA) and crush force efficiency (CFE). It is found that the sandwich structure is not conducive to resist lateral crushing, while the CFRP without external constraints can absorb more impact energy. HighlightsThe oblique lateral crushing behavior of CFRP/AL hybrid tube was studied.A numerical simulation method was proposed and verified.The effects of loading angle, fiber layers and AL thickness were studied.The hybrid ratio and hybrid method were designed and discussed. | 2023 | Article | Yang, Hongyuan; Ren, Yiru | POLYMER COMPOSITES | Peoples R China | 10.1002/pc.27567 | -1
the durability of high-strength concrete containing waste tire steel fiber and coal fly ash | The demands for high-strength concrete (HSC) have been increasing rapidly in the construction industry due to the requirements of thin and durable structural elements. HSC is highly brittle. Therefore, to augment its ductility behavior, expensive fibers are used. These negative drawbacks of HSC can be controlled by incorporating waste materials into its manufacturing instead of conventional ones. Therefore, this study assessed the performance of HSC produced with different quantities of waste tire steel fiber (WSF) and fly ash (FA). WSF was used at two doses, namely, 0.5% and 1%, by volume in HSC, with low-to-medium volumes of FA, that is, 10%-35%. The studied durability parameters included rapid chloride permeability (RCP) and chloride penetration depth (CPD) by immersion method (28 and 120 days) and acid attack resistance (AAR) (28 and 120 days). Various basic mechanical properties of HSC were also analyzed, such as compressive strength (f(CM)), modulus of elasticity (E-CM), splitting-tensile strength (f(CTM)), and modulus of rupture (f(CRM)). The results revealed that the damaging effect of WSF on the RCP resistance of HSC is probably due to the high conductivity of steel fibers. However, test results of CPD showed that WSF produced insignificant changes in chloride permeability of HSC. Furthermore, when made with FA, WSF-reinforced HSC yielded very low chloride permeability. Both WSF and FA contributed to the improvement in the AAR of HSC. WSF was highly useful to tensile properties while it showed minor effects on compressive properties (f(CM) and E-CM). Optimum ductility and durability can be achieved with HSC incorporating 1% WSF and 10%-15% FA. | 2021 | Article | Ali, Babar; Yilmaz, Erol; Tahir, Ahmad Raza; Gamaoun, Fehmi; El Ouni, Mohamed Hechmi; Murtaza Rizvi, Syed Muhammad | ADVANCES IN MATERIALS SCIENCE AND ENGINEERING | Pakistan | 10.1155/2021/7329685 | -1
investigating flexural performance of waste tires steel fibers-reinforced cement-treated mixtures for sustainable composite pavements | In many parts of the world, the cement-treated base course material has been extensively used within composite pavements for enhancing the load-carrying capacity of pavements. However, its vulnerability to cracking under repetitive traffic loading, due to its brittle nature, significantly cuts off its lifespan and hence reducing the sustainability of composite pavements. To provide a solution to this problem, this study is aimed to investigate the flexural performance of cement-treated base (CTB) mixtures reinforced with the Waste Steel Fibers (WSF) extracted as a residual product from the scrap tires. The flexural performance is evaluated in terms of flexural fatigue and flexural strength. Moreover, the effect of steel fiber reinforcement on the dynamic modulus of the cement-treated base mixtures was also studied. The specimens for dynamic modulus were prepared by using a gyratory compactor to better simulate the traffic loading. Furthermore, the basic split tensile strength and unconfined compressive strength of WSF reinforced CTB mixtures were also studied. Lastly, important correlations were derived based on the results obtained in this study, to predict the flexural performance of CTB mixtures in terms of dynamic modulus and fatigue life by conducting basic split tensile strength tests and flexural strength tests. Based on the results, WSF reinforcement has noticeably enhanced tensile strength, dynamic modulus, flexural strength, and fatigue life of CTB mixtures. On the other hand, the variations in the compressive strength due to WSF reinforcement were trivial. Based on the results, the steel fibers content of 0.3% by volume of the wet compacted blend has shown more promising results than lower and higher WSF contents.(C) 2020 Elsevier Ltd. All rights reserved. | 2021 | Article | Suleman, Muhammad; Ahmad, Naveed; Khan, Sibghat Ullah; Ahmad, Tufail | CONSTRUCTION AND BUILDING MATERIALS | Pakistan | 10.1016/j.conbuildmat.2020.122099 | -1
high performance polyphenylene sulfide biocomposites with lightweight and sustainable hybrid fillers: biocarbon and recycled carbon fibers | Sustainable hybrid fillers including biocarbon (BioC) and recycled carbon fibers (rCF) are used to reinforce the polyphenylene sulfide (PPS). The PPS biocomposites were compared with the conventional talc filled counter-parts. The PPS/BioC/rCF biocomposites have comparable specific mechanical properties and thermal stability to the PPS/talc/rCF composites. However, the former has higher content of sustainable fillers, which provides better energy saving and emission reduction properties. The biocomposites filled with BioC/rCF showed a similar degradation process as talc/rCF counterparts during the heat aging process. This study can help open high-end application options (e.g. Electric Vehicle (EV) parts) of PPS composites reinforced by sustainable carbon fillers. | 2023 | Article | Chen, Guowei; Snowdon, Michael R.; Mohanty, Amar K.; Misra, Manjusri | COMPOSITES PART C: OPEN ACCESS | Canada | 10.1016/j.jcomc.2023.100375 | -1
feasibility interval for the transactional event handlers of p-frp | Functional Reactive Programming (FRP) is a resource aware declarative approach for modeling and building safety-critical embedded systems. Recently, Priority-based FRP (P-FRP) was introduced as a formalism that guarantees real-time response. Due to the state-less nature of execution of functional programs, P-FRP implements a transactional nature of execution where preempted lower priority tasks are aborted. This makes the response time of a lower priority task completely dependent on the execution pattern of higher priority tasks. The feasibility interval in the classical preemptive model of real-time systems is known and is dependent on the least common multiple (LCM) of task periods. However, since the abort nature of preemption can induce side-effects on the execution of lower priority tasks, it has been unknown to date if the feasibility in P-FRP is also dependent on the LCM. In this paper, we rigorously prove that these side-effects of preemption are bounded within the LCM and formally derive a value of the feasibility interval in P-FRP. This value of feasibility interval is vital for more robust schedulability analysis of the P-FRP execution model. | 2011 | Proceedings Paper | Belwal, Chaitanya; Cheng, Albert M. K. | TRUSTCOM 2011: 2011 INTERNATIONAL JOINT CONFERENCE OF IEEE TRUSTCOM-11/IEEE ICESS-11/FCST-11 | USA | 10.1109/trustcom.2011.133 | -1
mixed formulation of steel-concrete sandwiched beams with partial shear slip | Steel-concrete sandwiched components have recently gained popularity as efficient and cost effective blast resistance systems because of their larger energy dissipation capacity compared to that of conventional reinforced concrete systems. For these sandwiched systems, the shear stress transfer mechanism between steel face plates and surrounding concrete through shear studs, and the resulting shear slip, play an important role in determination of resistance and deformation capacity. This paper presents a performance evaluation of beam-column sandwiched element with partial bond-slip explicitly considering softening and enhancement of compressive strength of concrete material under tensile-compressive and compressive-compressive biaxial stress state respectively based on potential energy functional; and proposes a new two-field mixed-based sandwiched element where independent interpolation functions for the nodal displacements, relative shear slip, and beam section forces are considered. The nonlinear coupled flexural-shear behaviour of the sandwiched element derives entirely from the constitutive laws of the steel, the concrete, and the shear connectors. Shear deformation is considered through the Timoshenko based section kinematics. Distributed inelasticity at the element and section levels are considered through section integration points along the length of the element and material fibre discretization across the cross-section respectively. Multi-axial stress state due to crack-induced anisotropy in concrete fibres is simulated through a fixed crack smeared softened membrane model which is based on the stress equilibrium, the strain compatibility, and the constitutive relationships of materials. The accuracy and efficiency of mixed-based variational principles over widely used displacement-based formulations are assessed by numerical studies of steel concrete members comparing various response variables such as distribution of shear slip, section forces, and deformations along with capacity-deformation plots, which will in turn pave the way forward for developing performance-based design methodologies for steel-concrete sandwiched structures. | 2019 | Proceedings Paper | Das, Dipankar; Ayoub, Ashraf | STRUCTURES CONGRESS 2019: BLAST, IMPACT LOADING, AND RESEARCH AND EDUCATION | England |  | -1
effect of microfibers or sra on the shrinkage and mechanical properties of alkali activated slag/fly ash-based mortars incorporating recycled fine aggregate | Alkali activated slag and fly ash (AASF) systems present satisfactory mechanical properties compared to portland cement systems; however, the high shrinkage and cracking potential of these binders require preventive stra-tegies. Furthermore, to improve the sustainability of such systems, using recycled fine aggregate (RFA) in con-crete or mortar can help reduce the problem of depletion of aggregate reserves and disposal of laboratory concrete wastes. This study aims to evaluate the shrinkage characteristics of AASF mixtures incorporating RFA reinforced with polypropylene (PP) or steel fiber (SF) or containing shrinkage reducing admixture (SRA). In this regard, the compressive and uniaxial tensile strength and drying, autogenous, and restrained shrinkage prop-erties of AASF mortars containing RFA were studied. Furthermore, in order to investigate the effect of RFA, natural sand was replaced with RFA by 20%, and as a result of this replacement, a slight decline in mechanical properties and free shrinkage was observed. The inclusion of microfibers enhanced the tensile strength of mortars, and the utilization of 0.6% microfibers reduced the drying and autogenous shrinkage of mixtures up to 20% and 15%, respectively, while the incorporation of 0.3% of microfibers was insufficient to reduce the free shrinkage. The addition of 1.5 and 3% SRA significantly decreased the drying and autogenous shrinkage up to 28% and 53% compared to the reference mixture, respectively. The restrained shrinkage test results indicated that incorporating microfibers or SRA extended the crack initiation time up to 6.4 and 14.6 times compared to the reference. The stress rate and crack width values of mortars decreased by 74% and 91% with the inclusion of 0.6% microfibers or 3.0% SRA, respectively. The overall test results showed that AASF mixtures incorporating 0.6% SF, 0.6% PP fiber, or 3% SRA exhibited satisfactory results in terms of shrinkage properties without compromising the mechanical performance. | 2023 | Article | Abolfathi, Mehrnosh; Omur, Tarik; Kabay, Nihat | CONSTRUCTION AND BUILDING MATERIALS | Turkiye | 10.1016/j.conbuildmat.2023.130883 | -1
chavicol benzoxazine: ultrahigh tg biobased thermoset with tunable extended network | A novel biobased benzoxazine monomer containing additional allyl functionality was synthesized using a solventless approach from the reaction of a natural occuring phenol: chavicol, para-phenylene diamine and formaldehyde. The chemical structure of this functionalized benzoxazine monomer was confirmed by H-1 NMR and FTIR. Its polymerization was investigated and monitored by DSC showing two well defined exotherms allowing the selective ring-opening polymerization of benzoxazine functions and the preservation of the allyl functionality. The network crosslink density could be further increased via the controlled polymerization of allyl functionalities with a post-cure in order to adjust the thermo-mechanical properties. When both networks were polymerized, the thermoset presented an excellent thermo-mechanical stability with a T alpha higher than 350 degrees C as measured by DMTA. This exceptional behavior for a potentially biobased benzoxazine resin will allow the preparation of sustainable high performance biocomposite materials. | 2016 | Article | Dumas, Ludovic; Bonnaud, Leila; Olivier, Marjorie; Poorteman, Marc; Dubois, Philippe | EUROPEAN POLYMER JOURNAL | Belgium | 10.1016/j.eurpolymj.2016.06.018 | 0
thermal kinetics and morphological investigation of alkaline treated rice husk biomass | Agro waste bio mass are creating challenges for environment in term of air pollution due to improper disposal. Rice milling is the process in which rice husk is produced as by-product. The agro-waste rice husk has tremendous potential to be used either in its raw form or in ash form. The inherent component of this waste cellulose provides enhanced properties in a reinforced composite when used as filler. Rice husk is the hard outer layer and covering rice seed, which makes reinforcement challenging in its original form. Fiber surface treatment significantly improves adhesion with matrix and various thermo chemical properties of filler as well as of composites. NaOH treatment is cost-effective and it ensures the adhesion with matrix by removal of hemicellulose and lignin. The chemical treatment of agro-waste (rice husk) is performed with 5% alkali solutions of NaOH in water. Results are compared with the properties of untreated rice husk for thermal and morphological characterizations. In the present work, we are trying to quantify the impact of chemical treatment on rice husk thermal decomposition and its kinetics. Thermogravimetric analysis and kinetics study of thermal degradation, provide key input towards pyrolysis pattern of rice husk, while FTIR and SEM analysis provide the prospects of this bio filler using a reinforcing agent to develop green composite and productive disposal. The FTIR data helps to find the possibilities of blending different bio fillers and natural fibers to find suitable reinforcing substances. The average activation energy of treated fiber is noted as 137.95 by KAS method and 108.08 by FWO method as compared to 55.56 by KAS method & 54.26 by FWO method for untreated rice husk. | 2022 | Article | Choudhary, Manish; Jain, Sandesh Kumar; Devnani, G. L.; Sonawane, Shri Ram S.; Singh, Dhananjay | JOURNAL OF THE INDIAN CHEMICAL SOCIETY | India | 10.1016/j.jics.2022.100444 | -1
properties of small rotary engine housing fabricated by aluminum alloy matrix composites | To develop the small engine used for the wireless control helicopter, a very high power density source will be required. The rotary engine (RE) is advantageous in the points such as a volume of the engine, the exhaust gas emissions, and the vibrations. In this research, in order to develop the small RE, the design of the combustion chamber was reviewed. Additionally, the method of the surface treatment of the rotor housing was investigated by the friction wear test to enable the material substitution for aluminum matrix composites. The friction wear tests of composite materials, the Cr and Ni-plated material were conducted. As a result, the sample with the most excellent abrasion resistance was the composite material reinforced with Al2O3 fibers. The wear-loss of this composite material was 1/10 compared with the NI-plated material This composite material formed oil pockets between the fiber and the matrix, and a friction coefficient fell below 0.1. Then, the aluminum rotor housing reinforced partially by Al2O3 fiber was fabricated using a low-pressure infiltration method. The maximum power of the small RE (1 rotor, 30 cc) which built in this housing reached about 5 PS in the range from 13,000 to 15,000 rpm The inside of the housing used composite materials was not damaged even after 30 hours. On the other hand, the flaking off part was observed on the inside part in the case with the housing used the Ni-plated material. Additionally, the output and the torque of the RE made of composite materials were higher than those of the NI-plated material. This was considered because the friction coefficient of composite materials was lower than that of the Ni-plated material. Finally, the small unmanned helicopter equipped with RE succeeded in a stable flight. | 2010 | Proceedings Paper | Fuyama, Nobuyuki; Terayama, Akira; Fujii, Toshio; Tani, Hajime; Danjo, Shinji; Sasaki, Gen | THERMEC 2009, PTS 1-4 | Japan | 10.4028/www.scientific.net/msf.638-642.933 | -1
frp truss bridge construction technology research and application | For the rapid erection of FRP truss bridge, based on the FRP material characteristics, it was put forward to a suitable FRP truss bridge construction hoisting technology. Hoisting technology was divided into two types: integral hoisting and segment hoisting. This article mainly researched and analyzed the aspect of the selection of hoisting scheme, the selection of hoisting equipment and hoisting point, expounded emphatically the selection principle and method of hanging point when hoisting, and checked hoisting point in different cases. Certain references were provided for the subsequent FRP truss bridge hoisting erection. | 2013 | Proceedings Paper | Xi, Xiaoning; Yang, Yongxin; Yao, Yong; Yue, Qingrui; Zhang, Pengyang; He, Jun | APPLIED MECHANICS AND MATERIALS I, PTS 1-3 | Peoples R China | 10.4028/www.scientific.net/amm.275-277.966 | -1
under glass weathering of hemp fibers reinforced polypropylene biocomposites: degradation mechanisms based on emitted volatile organic compounds | The durability of hemp fibers reinforced polypropylene biocomposites was investigated after one year under glass exposure. Volatile organic compounds emissions were assessed using a new passive sampling method. Degradation pathways were examined in order to understand the weathering mechanisms. The polymer matrix was decomposed into oxygenated products due to UV rays and high temperatures. As regards hemp fibers, different degradation steps of the carbohydrates were highlighted according to the nature of the detected furans. At a non-weathered state, dehydrations preceded the ring-opening mechanism, often catalyzed by Maillard reactions. The further cyclization induced the formation of 2- or 5-substituted furans emitted by non-weathered materials. Reactions between identified products after weathering which were not yet found in literature were proposed in this paper. They often implied a keto-enol tautomerism but also dehydrations that induced the formation of 3- and 4-substituted furanones. These differences can be explained by a primary decomposition of carbohydrates favored at a non-weathered state and a secondary one occurring at a weathered state. | 2020 | Article | Badji, Celia; Sotiropoulos, Jean-Marc; Beigbeder, Joana; Garay, Helene; Bergeret, Anne; Benezet, Jean-Charles; Desauziers, Valerie | FRONTIERS IN MATERIALS | France | 10.3389/fmats.2020.00162 | -1
fem analysis on the fatigue properties of reinforced concrete beams strengthened with cfrp | Finite element analysis model of reinforced concrete beam with CFRP by ANSYS were built in this paper. Through finite element method analysis of comparing the concrete beam with and without CFRP, some conclusions are given in the paper; the Fatigue Mechanism was studied, and obtained the raise the level of fatigue life of reinforced concrete beam with CFRP The result shows CFRP can increase greatly its fatigue life and improve effectually the ductility of the structure. | 2012 | Proceedings Paper | Wang, Yu; Shen, Yanni; Ma, Jun | PROGRESS IN STRUCTURE, PTS 1-4 | Peoples R China | 10.4028/www.scientific.net/amm.166-169.1769 | -1
experimental study on gap bridging in contour laser transmission welding of polycarbonate and polyamide | Laser transmission welding (LTW) is a technique for joining thermoplastics. During contour LTW, any gaps or spaces between the two parts along the weld seam may prevent a weld from forming. This work presents an experimental study on the effects of material property (carbon black level, glass fibers, and crystallinity), process parameters (laser scan power and scan speed), and weld gap thickness on the strength and microstructure of contour welds made of polycarbonate (PC), polyamide 6 (PA6), and PA6 reinforced with 30% glass fiber. Lap specimens, with weld lines parallel to the load direction during mechanical testing, were used to assess the weld shear strength. The results indicated that low concentrations of laser absorbing pigment accompanied by high laser power improve gap bridging. The study also indicated that a novel noncontact test method can be used to search for the optimized process parameters for gap bridging. The maximum gaps bridged were 0.2, 0.4, and 0.25 mm for PC, PA6, and reinforced polyamide 6, respectively. POLYM. ENG. SCI., 51: 1626-1635, 2011. (C) 2011 Society of Plastics Engineers | 2011 | Article | Chen, Mingliang; Zak, Gene; Bates, Philip J.; Baylis, Bobbye; McLeod, Martin | POLYMER ENGINEERING AND SCIENCE | Canada | 10.1002/pen.21943 | -1
influence of textile reinforced self-stressing concrete with three-dimensional collaborative textile on crack resistance and bending properties | In order to seek highly crack-resistance building materials, textile reinforced concrete (TRC) and self-stressing concrete (SSC) have been widely studied. In the current study, it has begun to explore the addition of collaborative fibers in two-dimensional (2D) textiles to produce threedimensional (3D) textiles to obtain better performance. In this paper, the beam specimens of three-dimensional textile reinforced self-stressing concrete (3D TRSSC) were designed and fabricated by combining 3D textile and self-stressing concrete. The improvement of crack resistance and bending performance of 3D TRSSC compared with two-dimensional textile reinforced self-stressing concrete (2D TRSSC) was explored by four-point bending test. A calculation model of 3D TRSSC based on the finite element theory and elastic mechanics method was established using MATLAB and then established to simulate the cracking load and deflection, furthermore, a method was proposed to account for the effect of collaborative fibers on the ultimate load. Results show that the theoretical calculation is in good agreement with the experimental data. | 2022 | Article | Lu, Xinyu; Wang, Boxin; Yuan, Ke; Zhao, Jianyu | JOURNAL OF BUILDING ENGINEERING | Peoples R China | 10.1016/j.jobe.2022.105261 | -1
metal matrix composites reinforced with carbon nanotubes by an alternative technique | The metal matrix composites (MMCs) have been used in several applications where high specific resistance and temperature are required for some uses in the aerospace and aeronautic industry. In general, these composites are manufactured using as reinforcing material particles or some fibers like glass, ceramic and carbon fibers. Recently a new manufacturing process for the production of MMCs reinforced with carbon nanotubes, known as sandwich technique has been proposed. This technique produces materials comprised of a metallic matrix and banded structured-layers of multiwall carbon nanotubes (MWCNTs). However, among other issues, the matrix-reinforcement interface and the reinforcement dispersion degree are still open questions. The present study has been aimed on the reinforcement of magnesium sheets with MWCNTs by the sandwich technique. Field emission scanning electron microscopy was used to demonstrate that the method is capable of producing a good dispersion of the MWCNTs with no evidence of damage. The mechanical properties were measured by tensile and nanoindentation tests; yield and ultimate strengths, elastic modulus and hardness were increased with respect to the unreinforced material. (C) 2016 Elsevier B.V. All rights reserved. | 2017 | Article | Isaza Merino, Cesar A.; Ledezma Sillas, J. E.; Meza, J. M.; Herrera Ramirez, J. M. | JOURNAL OF ALLOYS AND COMPOUNDS | Mexico | 10.1016/j.jallcom.2016.11.348 | -1
polyurethane foam-based radar absorbing sandwich structures to evade detection | Polyurethane foam-based sandwich structures were developed for radar absorbing properties together with load bearing capability. The sandwich construction of radar absorbing structure comprised glass fiber epoxy matrix composite containing carbon black as front face skin, carbon fiber epoxy matrix composite as back face skin, and polyurethane foam reinforced with carbonyl iron or graphite powder as the core material. The quantity of carbon black in the front face skin composite was varied from 6wt.% to 8wt.%, while the loading of carbonyl iron and graphite powder in foam core was varied from 30wt.% to 55wt.% and 5wt.% to 30wt.%, respectively. The compression molding technique was used to prepare face skins and sandwich structures. Different combinations of the sandwich structures were characterized for a frequency range of 2-18GHz using free space measurement method. The maximum attenuation of -31.85dB was observed in a combination containing 6wt.% carbon black in front face skin and 20wt.% graphite powder in the foam core. The total reduction in radar cross-section demonstrated almost zero radar signature at nine different frequencies, whereas broad range attenuation of -10dB was achieved. | 2017 | Article | Hunjra, M. A. M.; Fakhar, M. A.; Naveed, K.; Subhani, T. | JOURNAL OF SANDWICH STRUCTURES & MATERIALS | Pakistan | 10.1177/1099636216635856 | -1
polymer composites reinforced with waste marble dust and fibers from chicken feathers as an alternative material | Feathers are a byproduct of poultry production. Marble waste powder is a solid waste material generated from the marble processing and which is presently mostly discarded in landfills. There is considerable interest in the protection of nature besides that the development of value-added products from these relatively inexpensive materials. This research proposed herein is directed at this goal and focuses on the manufacturing composite materials. Polyester based composite materials reinforced with waste marble dust and fibers recycled from waste chicken feathers were manufactured. Cobalt (1%) as accelerator, ButanoxAkzo M60 as hardener and poly pigment 27 dark brown as a source of pigment were used. Bending properties of composite materials were investigated to determine flexural strength, flexural modulus and hardness as well as some physical features such as density and water absorption. Determination of the chemical properties of chicken feathers was carried out according to AOAC standard. The values were high for manufacturing of the polymer composite with reinforced mixture ratio as 30:70 (wt %) of feather fiber/marble dust. | 2017 | Article | Borazan, Alev Akpinar; Gokdai, Duygu | FRESENIUS ENVIRONMENTAL BULLETIN | Turkey |  | -1