selection chart of flame retardants for natural fiber polymer composites | Increasing the share of natural fiber thermoplastic composites NFTC in the market of engineering market demand to guarantee flame retardant properties. On the other side, addition of flame retardants FRs affects the mechanical properties negatively specially the whole tensile strength. Polypropylene PP reinforced with 30% natural fibers (flax, jute, hemp and sisal) are prepared using kneading and different FRs are mixed together. The effect of the different FRs on the flame retardance level, namely UL94, as well as the mechanical properties are studied. Hence, a selection chart for FRs is established. The studied FRs materials in this work are mineral, halogenated, halogen-free intumescent. Also, the effect of synergism with nanoclays and antimony tri oxide is considered. As a result of this experimental work regarding both the mechanical properties and the flame retardance levels, a material selection chart is built considering the tensile strength and flame retardance test UL94. This chart is enriched by other literature results. Also, the concept of this chart can be extended to deal with another mechanical property or another flame retardance test. | 2018 | Proceedings Paper | Elsabbagh, A.; Ramzy, A.; Attia, T.; Ziegmann, G. | ADVANCES IN NATURAL FIBRE COMPOSITES: RAW MATERIALS, PROCESSING AND ANALYSIS | Egypt | 10.1007/978-3-319-64641-1_12 | -1
the designable elastic modulus of 3-d fabric reinforced biocomposites | The three-dimensional (3-D) carbon fiber fabric is used to reinforce a hydroxyapatite (HA)/epoxy biocomposite. The elastic modulus calculation of the 3-D fabric reinforced composite by the stiffness average method and the finite element method shows that the elastic modulus of the composite is designable, and can be adjusted to the range of a human cortical bone (7-30 GPa) by varying the micro-structural parameters of the woven fabric to fulfill the nonisotropic requirement of the composite implants. The calculated elastic modulus is comparable with the flexural modulus of the 3-D fabric reinforced composites prepared by resin transfer molding. The incorporation of HA has decreased the flexural modulus of the composites for the weakened fiber-matrix interface, but the flexural modulus (22-36 GPa) is still close to that of the human cortical bone, which favors the avoidance of 'stress shielding' and the sequent bone absorption caused by implant materials with a high elastic modulus. (c) 2006 Elsevier B.V All rights reserved. | 2007 | Article | Fu, Tao; Zhao, Jun-Liang; Xu, Ke-Wei | MATERIALS LETTERS | Peoples R China | 10.1016/j.matlet.2006.04.057 | -1
the effects of viscous damping modeling methods on seismic performance of rc moment frames using different nonlinear formulations | Nonlinear response history analysis, contributing to seismic performance assessment, is a constructive tool for evaluating buildings' behavior and damages due to the earthquake. Applying an accurate viscous damping model constitutes a crucial part in this regard. The seismic response and performance of two reinforced concrete moment frames considering various damping modeling techniques and nonlinear elements are investigated. Two basic approaches to consider nonlinearity are selected: distributed and concentrated plasticity, using force and displacement-based fiber elements and elements that contain two end springs and elastic parts to which zero and modified initial stiffness proportional damping are allocated respectively. Rayleigh damping with mass and four different stiffness matrices are applied in fiber elements. The results of Incremental Dynamic Analysis and loss estimation, considering performance-based earthquake engineering methodology, indicate that Rayleigh damping with mass and initial stiffness overestimates collapse capacity and underestimates performance parameters, while, the model with mass and tangent stiffness with updated proportionality terms shows the opposite trend. In concentrated plasticity models, the more flexible the springs, the more conservative the evaluation of building performance. | 2018 | Article | Mohammadgholibeyki, Negar; Banazadeh, Mehdi | STRUCTURES | Iran | 10.1016/j.istruc.2018.07.009 | -1
characterization and sustainability potential of recycling 3d-printed nylon composite wastes | The revolution of 3D-printing technology has caused an additional source of plastic waste, especially the new generation of composite filaments that are linked with the commercial fused deposition modeling process, adding pressure to find a sustainable solution to tackle the emerging waste problem. This study aims to investigate the mechanical and thermal properties of a blended recycled composite material produced by mixing two different 3D-printed reinforced composite wastes, carbon fiber CF/nylon, and glass fiber GF/nylon filaments that were mixed at different percentages using a hot extrusion procedure, tested by a tensile testing machine, and processed with five different weight ratios to study the impact of blend ratios on the material characteristics of the recycled composites and to find the optimum weight ratios with the most preferred properties. The results revealed that the maximum tensile strength of the GF/nylon composite was achieved with 60 wt%. The highest elastic modulus value was recorded at 60 wt% GF/nylon. Moreover, it was noted that at 80 wt% of GF/nylon, the ductility is at the peak value among the composites. | 2022 | Article | Al-Mazrouei, Noura; Al-Marzouqi, Ali H.; Ahmed, Waleed | SUSTAINABILITY | U Arab Emirates | 10.3390/su141710458 | -1
finite element analyses of 3d printed composite robot component | Among the most advanced technologies developed in recent years, additive manufacturing (AM) is one that meets the requirements of the Fourth Industrial Revolution. This study presents a redesigning approach of a robot gripper claw based on composite 3D printing method. The work is focused on the structure and layout of the continuous reinforcement fibers able to make a weight reduction and to increase the stiffness. The pattern strategy of fibers could be mixed to improve the mechanical response of the redesigned component at reasonable manufacturing costs. Finite element analyses (FEA) were developed to evaluate the proposed designs which used advanced materials as sandwich composites 3D printed. Compared to the conventional design of a nylon part, the reinforced models show an increment of stiffness. The redesigned models had a von Mises tension up to 60 MPa and a safety factor around 3.5. Based on these preliminary findings, future study could be developed to optimize and to customize the design of robot gripper claws using composite 3D printing technology. | 2021 | Article | Moldovan, Catalin; Cosma, Cosmin; Milodin, Nichita-Larisa; Teusan, Christina; Berce, Petru; Balc, Nicoale | ACTA TECHNICA NAPOCENSIS SERIES-APPLIED MATHEMATICS MECHANICS AND ENGINEERING | Romania |  | -1
dynamic and static behaviour of composite sandwich platbands with kevlar honeycomb core | In this paper the authors have experimentally determined, using some known methods, the loss and damping factors, equivalent dynamic Young modulus and flexural rigidity for composite sandwich platbands with two types of kevlar honeycomb core (rectangular and hexagonal) reinforced with kevlar-carbon fiber. The experimental procedure is characterized by clamping the platbands at one end, placing an accelerometer at the free end for recording their free vibrations. The samples have a thickness of 4 mm, a length of 335 mm and 60 mm width. The connection between the kevlar-carbon fiber and kevlar honeycomb core is made by using epoxy resin with its hardener. The flexural rigidity values were validated by a static loading experimental montage: the platbands are clamped at one end and free at the other; at the free end a force has been applied and the displacement was measured with a displacement transducer. From the displacement value, the flexural rigidity was obtained. In the end, the authors have obtained that the sandwich platbands with hexagonal honeycomb core have better mechanical properties compared to the ones with rectangular honeycomb core. | 2018 | Article | Miritoiu, Cosmin Mihai; Burada, Cristian Oliviu; Stanescu, Marius Marinel; Bolcu, Alexandru | REVISTA ROMANA DE MATERIALE-ROMANIAN JOURNAL OF MATERIALS | Romania |  | -1
alternatives to enhance the structural performance of pet-modified reinforced concrete beams | Numerous studies investigated the possibility of incorporating plastic wastes in concrete mixtures, thus contributing to efficient management and sustainable development of the construction industry. This paper investigates the possibility of reducing the water-to-cement ratio and/or incorporating steel fibers or polymeric latexes to mitigate the drop in structural properties of reinforced concrete (RC) beams containing polyethylene terephthalate (PET) additions. The PET was derived from waste plastic bottles that were shredded into small pieces and added during concrete batching at 1.5% to 4.5%, by total volume. Test results showed that the concrete plain and structural properties degrade with PET additions, given their lightweight nature and poor characteristic strength compared to aggregate particles. The reduction of w/c from 0.55 to 0.46 proved efficient to refine the matrix porosity and reinstate the shear and flexural strengths of RC beams. Moreso, the incorporation of 0.8% steel fibers (by volume) or 15% styrene-butadiene rubber latexes (by mixing water) were efficient to enhance the bridging phenomenon and reduce the propagation of cracks during beam testing. | 2022 | Article | Assaad, Joseph J.; Khalil, Mario; Khatib, Jamal | ENVIRONMENTS | Lebanon | 10.3390/environments9030037 | -1
performance evaluation of black cotton soil with waste, fibers and minerals | Disposal of increased waste material is always a major problem in construction industry because of heavy weight and occupies more storage space. In this research study, various combinations of C&D waste and GGBS is used as stabilized material and polypropylene fiber as reinforced material to improve the geotechnical properties of Black Cotton soil. The purpose of this research is to analyze the result of various combination of C&D waste, GGBS and PPF on the geotechnical properties of the earth soil. Soil improvement is one of the major tasks on which maximum number of experiments need to be performed in depth. So, experimental studies showcased that optimum utilization of C&D waste, GGBS and PPF can effectively help in reducing swelling, shrinkage property of BC soil. As PP fiber does not absorb moisture it has excellent chemical resistance to most acids and alkalis. (c) 2021 Elsevier Ltd. All rights reserved. Selection and peer-review under responsibility of the scientific committee of the Symposium on Synthesis, Characterization & Processing of Inorganic, bio and nano Materials -2021. | 2022 | Proceedings Paper | Pandey, Seema; Singh, Sandeep | MATERIALS TODAY-PROCEEDINGS | India | 10.1016/j.matpr.2021.09.441 | -1
effects of recycled tyre rubber and steel fibre on the impact resistance of slag-based self-compacting alkali-activated concrete | Accumulation of waste tyres causes an environmental disaster because of the rapid rise in transport vehicle demand resulting from modern developments, Covid-19 and similar pandemics. Thus, recycling waste tyres in the form of aggregates as a sustainable construction material can be a solution to reduce the environmental problems. Current research focuses on the impact resistance and mechanical properties of the crumb rubber self-compacting alkali-activated concrete reinforced with 1% steel fibres (SFs) where fine and coarse crumb rubbers (CR) are partially replaced with 10% and 15% replacement ratios. The compressive, flexural, splitting tensile strengths and modulus of elasticity were investigated; impact resistance was found using a drop hammer impact test. The incorporation of CR reduced the mechanical properties, and the reduction was found more with increased rubber contents, whereas the incorporation of SF compensated for the strength loss. The impact performance was enhanced with the CR and SF incorporations. The 15% CR incorporation improved the impact energy up to three times, whereas both 1% SF and 15% CR incorporations significantly enhanced the impact energy up to 30 times. Similar mechanical strengths were obtained for the different sizes of CR. However, impact performance was significantly influenced by the sizes of CR. | 2023 | Article | Nis, Anil; Eren, Necip Altay; Cevik, Abdulkadir | EUROPEAN JOURNAL OF ENVIRONMENTAL AND CIVIL ENGINEERING | Turkey | 10.1080/19648189.2022.2052967 | -1
upcycling of recycled plastic fiber for sustainable cementitious composites: a critical review and new perspective | Recycling plastic waste into recycled plastic fiber (RPF) for use in sustainable cementitious composites is an effective method for reducing the amount of plastic waste generated. While, there are numerous studies available that focus on the properties of RPF and its reinforced cementitious composites, a comprehensive systematic review is rarely found. Therefore, this paper presents a critical review on the utilization of RPF in cementitious composites, with the aim of providing relevant researchers with an effective and comprehensive way for acquiring the necessary literatures. In this review, the current global situation regarding plastic waste and the recycling technology of RPF were firstly introduced, accompanied by a systematic comparison of the properties of various types of RPF. Subsequently, the micro properties, early-age properties, mechanical properties, durability and improvement methods of RPF reinforced mortar/concrete were reviewed in detail. Finally, the paper concludes with an outlook on the subject. The results showed significant variation in the properties and application condition among different types of RPF. The incorporation of RPF in mortar/concrete, particularly for enhancing tensile strength, demonstrated improvements due to its bridging effect with cementitious materials. Furthermore, the utilization of RPF in mortar/concrete exhibited excellent economic and environmental benefits. | 2023 | Review | Duan, Zhenhua; Deng, Qi; Liang, Chaofeng; Ma, Zhiming; Wu, Huixia | CEMENT & CONCRETE COMPOSITES | Peoples R China | 10.1016/j.cemconcomp.2023.105192 | -1
a new methodology to predict moisture effects on mechanical behaviors of gfrp-balsa sandwich by acoustic emission and infrared thermography | This work focuses on moisture effects on mechanical properties of GFRP-balsa sandwich structure experimentally and numerically. Firstly, relationships between Moisture Content (MC) and Acoustic Emission (AE) wave velocity have been demonstrated by Hsu-Nielsen tests during the water immersion tests. And then, a new methodology was proposed to predict the elastic modulus of skin of wet sandwich structure based on the relationship between MC, AE wave velocity and skin elastic modulus. Static 4-point bending tests were monitored by InfraRed Thermography (IRT) to verify the good consistency between bending stiffness reduction and elastic modulus prediction of wet sandwich by the new proposed method. Furthermore, Progressive Damage Analysis (PDA) model has been developed by introducing the modified elastic modulus, strength, as well as fracture energy of the wet skin, to quickly predict the bending stiffness, fracture load, displacement and damage evolution process of wet GFRP-balsa sandwich. Finally, it demonstrates that the damage localization by PDA model has a good concordance with the observations by IRT technique. | 2022 | Article | Wu, Yuan; Pastor, Marie-Laetitia; Perrin, Marianne; Casari, Pascal; Gong, Xiaojing | COMPOSITE STRUCTURES | France | 10.1016/j.compstruct.2022.115342 | -1
modified expanded clay lightweight concretesfor thin-walled floating structures | Shipbuilding reinforced concrete is developing in many countries around the world. Floating docks, marinas, hotels and houses are built of concrete. More often, heavy concrete shipbuilding is used for floating concrete structures. Using expanded clay lightweight concretes reduces the weight of the construction. At reducing the weight load lifting of the floating structure is increased. The use of lightweight concrete improves people's occupation and equipment on a reinforced concrete vessel. Properties of shipbuilding expanded clay lightweight concretes were studied. Methods of experiment planning were used. The following factors of composition were varied: the amount of sulphate-resistant Portland cement; the concentration of the hydrophobic additivesin the processing of gravel, the amount of waterproofing additives; the amount of superplasticizer; the amount of fiber. The experiment was conducted on a 5-factors optimalplan. All tested lightweight aggregate mixtures had the same high mobility. It is found that the hydrophobic treatment gravel increased slightly compressive strength of expanded clay lightweight concrete. Maximum strength modified concrete saturated with water is more than 40 MPa. Fiber increases the tensile strength of the concrete. For the construction of floating structures the most important indicator of quality is a watertight concrete. Concrete with the Portland cement content of 500 kg/m(3) when processing hydrophobization porous gravel has water-resistance not lower W6. When the amount of cement is 600 kg/m3, concrete with additives and hydrophobization gravel have waterresistance not below then W8. Such concrete can be used for outdoor structures. We investigated the frost resistance of concrete. We found that the shipbuilding expanded clay lightweight concrete with cement content of 500 kg/m3 or more have frost-resistance notlower than F450. Due to hydrophobic lightweight aggregate the frost-resistance is increasedby 50-100 cycles, due to the introduction of fiber -50 cycles. Maximum frost-resistance ofmodified expanded clay lightweight concrete is F600. The average density of shipbuilding expanded clay lightweight concrete in water saturatedstate is 1745.. 1855 kg/m(3). Such density corresponds to the requirements of industry standards. When using hydrophobised gravel concrete density is reduced to 20-30 kg/m(3), humidity of theconcrete is also reduced. Expanded clay lightweight concrete on hydrophobized gravel has a lower thermal conductivity. Optimal compositions of shipbuilding expanded clay lightweight concrete were chosen. The technology of application of the modified shipbuilding lightweight concrete and heavy concrete was developed. | 2016 | Proceedings Paper | Mishutin, Andrey V.; Kroviakov, Sergii O.; Mishutin, Nikolay V.; Bogutsky, Vladimir L. | II INTERNATIONAL CONFERENCE ON CONCRETE SUSTAINABILITY - ICCS16 | Ukraine |  | -1
numerical analysis of rc t-beam rehabilitated with cfrp under initial loads | Rehabilitated RC structures with CFRP have been applied and studied all over the world. However, because of the restriction of experiment scale, reported research fruits, especially the experiment achievements, have great one-sidedness. Based on the experiments of ten RC T-section beams models which model the practical 16m T beam bridges built in the 1960s in China, this paper discusses the influence of the different strengthen layers of CFRP laminates and the different initial loads on the ultimate capacity of RC T-section beams. In addition, under the help of non-linear analysis software ANSYS which can offer contact analysis, using concrete element and the birth and death capabilities, the paper analysis method of bearing capacity of RC T-section beams with CFRP composites. The comparison between the experiment and the non-linear analysis results shows that the method presents in this paper is accurate and reliable, and it can give reference to the research of CFRP rehabilitation. | 2005 | Proceedings Paper | Ren, Wei; He, Shuanhai; Lu, Yingzhao | 9th International Conference on Inspection Appraisal Repairs & Maintenance of Structures |  |  | -1
evaluation of novel combined cfrp-steel retrofit for repairing distortion-induced fatigue | Distortion-induced fatigue damage at crossframe-to girder connections affects many steel bridges built before the mid-1980s. This type of damage is associated with a prevalent detailing practice at the time which avoided welding connection plates to girder flanges to avoid fatigue cracks. The lack of connectivity and out-of-plane mo-tion of the crossframe produce a flexible gap region in the girder web where fatigue cracks often develop, requir-ing frequent inspections, costly maintenance, and repairs. This paper presents a study evaluating the use of CFRP in conjunction with steel sections to repair complex pat-terns of distortion-induced fatigue cracks in steel bridge web gaps, without the need for bolting to the flange or concrete deck removal. A steel girder-to-crossframe subassembly was tested in distortion-induced fatigue to evaluate the performance of the retrofit measure. Realistic crack patterns were introduced by applying fatigue loading, and the efficacy of the repair method was evaluated by monitoring crack growth with the repair in place. Twelve test trials were performed: five in the unretrofitted condition to propagate the cracks, and seven in the retrofitted condition to evaluate performance of the repair. The study evaluated multiple crack patterns, different configurations of the retrofit, presence or absence of mechanical anchorage to the flange, footprint of the CFRP relative to the steel retrofit elements, and different surfaces connected by the CFRP. The results showed that the combined CFRP-steel retrofit measure was effective in preventing distortion-induced fatigue crack initiation and propagation. (c) 2021 Elsevier Ltd. All rights reserved. | 2021 | Article | Al-Salih, Hayder; Bennett, Caroline; Matamoros, Adolfo | JOURNAL OF CONSTRUCTIONAL STEEL RESEARCH | USA | 10.1016/j.jcsr.2021.106642 | -1
feasibility interval for the transactional event handlers of p-frp | Functional Reactive Programming (FRP) is a resource aware declarative approach for modeling and building safety-critical embedded systems. Recently, Priority-based FRP (P-FRP) was introduced as a formalism that guarantees real-time response. Due to the state-less nature of execution of functional programs, P-FRP implements a transactional nature of execution where preempted lower-priority tasks are aborted. This makes the response time of a lower-priority task completely dependent on the execution pattern of higher priority tasks. The feasibility interval in the classical preemptive model(1) of real-time systems is known and is dependent on the least common multiple (LCM) of task periods. However, since the abort nature of preemption can induce side-effects on the execution of lower-priority tasks, it has been unknown to date if the feasibility in P-FRP is also dependent on the LCM. In this paper, we rigorously prove that these side-effects of preemption are bounded within the LCM and formally derive a value of the feasibility interval in P-FRR This value of feasibility interval is vital for more robust schedulability analysis of the P-FRP execution model. (C) 2012 Elsevier Inc. All rights reserved. | 2013 | Article | Belwal, Chaitanya; Cheng, Albert M. K.; Liu, Bo | JOURNAL OF COMPUTER AND SYSTEM SCIENCES | USA | 10.1016/j.jcss.2012.11.006 | -1
acoustic emission of retrofitted fiber-wrapped columns | In recent years, fiber-wrapping technique has become increasingly popular for retrofitting of existing bridge pier columns in seismic zones. By the way of confinement, the external jacket enhances strength, ductility and shear performance of the column. However, since state of the concrete core is not visible from outside of the jacket, it is of great necessity to develop proper non-destructive methods to evaluate structural integrity of the column. Extensive research on FRP-confined concrete at the University of Central Florida has shown that failure of such hybrid columns is often accompanied by considerable audible and sub-audible noise, making acoustic emission (AE) a viable NDE technique for retrofitted columns. Acoustic emission from fiber-wrapped concrete specimens were monitored. A total of 24 concrete specimens with two types of construction (bonded and unbonded) and four different number of layers (1, 3, 5 and 7) were tested under uniaxial compression. All specimens were made of S-glass fabric and polyester resin with a core diameter of 6 and a length of 12 . Some of the specimens were subjected to cycles of loading and unloading to examine the presence of the Kaiser and the Felicity effects. A 4-channel AEDSP-32/16 (Mistras-2001) machine fi om Physical Acoustics Gory. was used for the experiments. Results indicate that AE energy and the number of AE counts can both be good representatives for the response of confined concrete. Further, plots of AE energy versus load follows the same bilinear trend that has been observed in the stress-strain response of such specimens. Finally, Felicity effect was observed in all composite specimens. | 1998 | Proceedings Paper | El Echary, H; Mirmiran, A | STRUCTURAL MATERIALS TECHNOLOGY III: AN NDT CONFERENCE | USA | 10.1117/12.300080 | -1
composite sorbents based on carbon fibre busofit for hydrogen storage and transportation | A new hydrogen storage and transportation system based on composite sorbent application (metal-hydride particles on the fibre) was suggested and tested. This new design of the sorbent bed with heat pipe thermal control is capable to enhance thermodynamic efficiency of the gas storage vessels and increase its sorption capacity. The inexpensive microporous carbon obtained by thermal treatment of raw material (wood, sawdust, cellulose, straw, paper for recycling, peat etc.) after impregnation is especially attractive. In this way a number of perspective sorbents were suggested in Belarus: the activated carbon fiber Busofi-M8 (a product of pyrolysis of the impregnated cellulose) and the activated carbon obtained from waste products of wood WAC 3-00. The goal of this presentation is the development of the sectional vessel with heat pipe (HP) for hydrogen sorption storage at average pressures 3.5-6 MPa, every separate section of which has the case made from an aluminium (or reinforced plastics) and filled with briquettes of the sorbent material where hydrogen is situated in adsorbed and compressed states. Such vessels for hydrogen storage and transportation are interesting to be applied in fuel cells vehicle, or dual-fuel engine car (hydrogen/gasoline, hydrogen./methane). | 2008 | Proceedings Paper | Vasiliev, L. L.; Kanonchik, L. E.; Antuh, A. A. | CARBON NANOMATERIALS IN CLEAN ENERGY HYDROGEN SYSTEMS | BELARUS |  | -1
hollow fibre-supported graphene oxide nanosheets modified with a deep eutectic solvent to be used for the solid-phase microextraction of silver ions | A deep eutectic solvent (DES) of choline chloride and thiourea was synthesised, immobilised on the surface of graphene oxide (GO) nanosheets and reinforced inside the pores of the hollow fibre (DES-GO-HF). Then, solid-phase microextraction flame atomic absorption spectrometry was designed for separation, preconcentration and determination of trace amounts of silver. Various parameters affecting the extraction recovery of the analyte, such as pH, sample volume, type of DES, extraction time, length of the hollow fiber, nature, as well as the volume and concentration of the eluent, were investigated and optimised. Under optimum conditions, the method showed good linearity in the concentration range of 1.0-40.0 mu g L-1 with the determination coefficient of (r(2)) 0.9990 for silver. The method was very sensitive and has limits of detection and quantification (defined as 3S(b)/m and 10S(b)/m) of 0.2 and 0.7 mu g L-1, respectively. The method was successfully applied for the determination of Ag(I) in water, wastewater, ore and hair samples. The accuracy of the method was evaluated through the recovery experiments and the analysis of certified reference materials. | 2018 | Article | Karimi, Mehdi; Dadfarnia, Shayessteh; Shabani, Ali Mohammad Haji | INTERNATIONAL JOURNAL OF ENVIRONMENTAL ANALYTICAL CHEMISTRY | Iran | 10.1080/03067319.2018.1435781 | -1
micro-opto-mechanical sensors for tactile width measurements of surface opening cracks in concrete | The fabrication and laboratory testing of Micro-Opto-Mechanical sensors for the measurements of width of surface opening cracks in concrete structures are presented. The sensors are designed to be operated on a fan-out connector containing 12 multimode optical fibers, using a microstructure that can be mounted on the connector with a self aligned procedure. Thanks to the optical alignment automatically provided by such mounting method, each fiber in the connector can be used to interrogate an individual pressure sensor within an array composed by 12 elements in total. Using a soft polymer layer between the microsensor and the crack opening, the width of the crack can be derived by means of a tactile measurement performed by interrogating the 12 elements of the array alternatively, with a space resolution of 0.25 mm. The device is designed to be operated on board of a Remotely Piloted Aerial Vehicle equipped with a vision system that will be able to locate surface cracks of the external surface of reinforced concrete bridges and perform contact measurements on cracks using a robotic arm operated from the vehicle. | 2017 | Proceedings Paper | Marini, Diego; Belsito, Luca; Mancarella, Fulvio; Bonafe, Filippo; Roncaglia, Alberto | 2017 IEEE SENSORS | Italy |  | -1
cellulosic fillers extracted from argyreia speciose waste: a potential reinforcement for composites to enhance properties | The growing world population and urge of the improved living standard has increased the demand of materials leading to higher post-consumer waste. This paper investigates the potential of using plant waste (yard cutting) as reinforcement for composite materials, which is either landfilled or burnt. The yard cutting of a creeper plant, Argyreia speciose (local name Tezgam) plant was used for fiber extraction, by water retting. The extracted fibers were treated with an alkali solution and then converted to powder (particle) form by ball milling. The particles obtained, after milling, were used as a reinforcement to fabricate composite material along with jute fabric obtained from waste packing bags. The mechanical properties (tensile, flexural, and impact) of these waste material hybrid composites were investigated. It was found that the filler reinforced composites exhibited higher strength as compared to the others. The addition of fillers also enhanced the modulus of the material, both in tensile and 3-point bending mode. These fillers loaded composites were also able to withstand the maximum force for a longer period during the drop weight impact test. Hence, agricultural waste can be effectively used to develop a value-added product with enhanced performance properties. | 2022 | Article | Shaker, Khubab; Umair, Muhammad; Shahid, Salma; Jabbar, Madeha; Ullah Khan, Raja Muhammad Waseem; Zeeshan, Muhammad; Nawab, Yasir | JOURNAL OF NATURAL FIBERS | Pakistan | 10.1080/15440478.2020.1856271 | -1
analysis and prediction of erosion behavior of short kenaf fiber-based hybrid composites using response surface method integrated with neural networksanalyse und vorhersage des erosionsverhaltens von hybriden verbundwerkstoffen auf der basis von kurzen kenaf-fasern mit hilfe der antwort-oberflachen-methode und integrierter neuronaler netze | There has been a huge demand in industries for the design and development of bio-degradable and low-cost wear resistant composite materials since long. In response to this, the present work includes an exhaustive analysis for the solid particle erosion characteristics of a new class of hybrid polyester composites reinforced with a natural fiber (kenaf) and filled with a construction waste (marble dust) in different proportions. The test trials on the composite samples are conducted using a DUCOM high temperature erosion test rig as per ASTM G76. The experimentation and analysis are conducted as per the L-30 model of response surface method (RSM). The results revealed that the incorporation of marble dust enhanced the resistance to erosion wear of the fiber-polyester composites and among the control factors, the contributions of striking velocity and angle of impingement towards the erosion rate are significant. A predictive model working on the concept of neural networks (ANN) is used for the prediction of erosion rates at different levels and combinations of the significant control factors. The mechanisms of erosion loss are identified from the morphologies of the worn surfaces taken using a scanning electron microscope. | 2022 | Article | Nayak, S. K.; Satapathy, A. | MATERIALWISSENSCHAFT UND WERKSTOFFTECHNIK | India | 10.1002/mawe.202200061 | -1
study on the effect of granite powder fillers in surface-treated cordia dichotoma fiber-reinforced epoxy composite | In this study, a combination of Cordia Dichotoma natural fiber and granite powder as filler has been reinforced into epoxy resin making a hybrid composite. In this study, unused industrial waste obtained from the granite polishing industry, known as granite powder (GP) is being utilized for its usefulness as a reinforcement in polymer composite. Hybrid composite was prepared by reinforcing a constant Cordia Dichotoma fiber content of 20 wt. % and varying the granite powder weight (wt. %) percentages (0, 5, 10, 15 and 20) into epoxy matrix. Mechanical properties (tensile, flexural and impact) of hybrid composites were investigated. Following the results obtained, granite powder could be evidenced as a good filler material for the betterment of composite's mechanical properties. Also, the ability of this filler material is proved in decreasing water absorption and chemical resistance. SEM morphology was performed to investigate the bonding and distribution of granite powder within the Cordia Dichotoma reinforced composite material. Besides, presence of chemical functional groups in the composite was traced by Infra-Red Spectroscopy. Also, Thermo-Gravimetric Analysis (TGA) was carried out and the composite was found to be thermally stable up to 455 degrees C. | 2022 | Article | Reddy, B. Madhusudhan; Kumar, G. Suresh; Reddy, Y. Venkata Mohana; Reddy, P. Venkateshwar; Reddy, B. Chandra Mohan | JOURNAL OF NATURAL FIBERS | India | 10.1080/15440478.2020.1789022 | -1
critical buckling load of honeycomb sandwich panels reinforced by three-phase orthotropic skins enhanced by carbon nanotubes | The buckling analyses illustrated in this research aim to provide useful results for the design and application of sandwich plates with a honeycomb core and three-phase orthotropic skins, which are reinforced by both carbon nanotubes (CNTs) and straight oriented fibers. A multiscale approach is developed to this aim, which is based on the Eshelby-Mori-Tanaka scheme and the Hahn homogenization technique. The outcomes are presented in terms of critical buckling loads for different boundary conditions, lamination schemes, fiber orientation and mass fraction of CNTs, in order to prove that all these elements represent fundamental design parameters in the analysis, manufacturing and behavior of these sandwich plates. The theoretical framework is based on the Reissner-Mindlin theory for laminated plates and on the von Karman hypothesis as far as the nonlinear terms are concerned. The kinematic model includes the Murakami's function to deal with such peculiar mechanical configurations, which is required to capture the zig-zag effect due to the different mechanical properties of the core and the external skins. The numerical approach and the theoretical methodology are validated by means of the comparison with the experimental and the theoretical results available in the literature. | 2020 | Article | Bacciocchi, Michele; Tarantino, Angelo Marcello | COMPOSITE STRUCTURES | Italy | 10.1016/j.compstruct.2020.111904 | -1
flutter characteristics of a rectangular sandwich plate with laminated three-phase polymer/gnp/fiber face sheets and an auxetic honeycomb core in yawed supersonic fluid flow | In the presented work, the flutter (aeroelastic stability) behavior of a sandwich plate under yawed supersonic fluid flow is investigated. The plate consists of an auxetic re-entrant honeycomb core and two laminated polymer-based composite face sheets reinforced with graphene nanoplatelets (GNPs) and fibers. The sinusoidal shear deformation theory (SSDT) and linear piston theory are utilized to model the plate and aerodynamic pressure, respectively. The governing equations and associated boundary conditions are derived utilizing Hamilton's principle, and a numerical solution is performed via the differential quadrature method (DQM). The critical aerodynamic pressure is determined, and the effects of various parameters on the aeroelastic stability characteristics are examined such as the geometric parameters of the auxetic honeycomb core, mass fractions of the GNPs and the fibers, the thickness of the plate, and yaw angle. Numerical results reveal that by considering a specified total thickness for the plate, the critical aerodynamic pressure decreases by increasing the thickness of the auxetic honeycomb core. It is observed that the geometrical characteristics of the cells in the auxetic honeycomb core have no significant effect on the critical aerodynamic pressure. | 2023 | Article | Sarafraz, Mirsalman; Seidi, Hassan; Kakavand, Farshad; Viliani, Navid Seyedkazem | JOURNAL OF THE BRAZILIAN SOCIETY OF MECHANICAL SCIENCES AND ENGINEERING | Iran | 10.1007/s40430-023-04108-x | -1
flood risk perception and disaster preparedness in marginalised flood-prone communities: evidence from saadi neighbourhood, shiraz, iran | Poor and marginalised communities worldwide bear a disproportionate burden of the impacts caused by flash floods, resulting in significant socioeconomic and financial damages. To enhance community resilience to floods, it is crucial to comprehend flood risk perception (FRP) and preparedness levels for future disasters. This study aims to investigate these two essential factors in the Saadi community, which is one of the most flood-prone and marginalised communities in Shiraz, Iran. A field survey was conducted using a questionnaire (n = 400), supplemented by in-depth interviews with six informants and observational methods, to gain a comprehensive understanding of FRP among residents of the Saadi neighbourhood and assess their preparedness for future flooding events. The survey questionnaire consisted of three main domains: FRP and climate change perception, infrastructural capacity building in post-flood scenarios, and the extent of disaster preparedness. These questions were derived from a review of relevant literature and tailored to the unique conditions of the area, resulting in 18 variables. The results indicate that a high level of FRP (87.5%) was reported among affected residents who experienced previous floods and suffered consequences. Moreover, survey participants believed that more than three-fifths of the infrastructure remained unchanged. This study underscores the presence of high levels of FRP and medium-to-low levels of preparedness for flash floods in one of the most vulnerable communities in Shiraz city. The research findings can provide valuable insights for urban planners, city officials, and policymakers in developing more effective and realistic community resilience plans for communities prone to flash flooding. | 2024 | Article; Early Access | Pazhuhan, Mousa; Amirzadeh, Melika | LOCAL ENVIRONMENT | Iran | 10.1080/13549839.2023.2300953 | -1
finite element investigation of the fatigue performance of frp laminates bonded to concrete | The effectiveness of using FRP materials to strengthen existing concrete structures is hampered by the weak bond properties between the FRP and the concrete. Further, very few studies are available on the fatigue performance of FRP-strengthened reinforced concrete beams in bridges. Investigation of the fatigue performance of FRP bonded to concrete is important due to the fact that bridges are subjected to very high levels of cyclic loading throughout their lifetime. This paper focuses on a numerical and experimental investigation of the fatigue life of FRP laminates bonded to concrete. FRP-to-concrete joints were subjected to cyclic loading at various stress ratios and the number of cycles prior to failure was used to generate S-N curves which relate the stress ratio to the number of cycles. Further, numerical simulations using the finite element method were performed using a concrete material model capable of sustaining fatigue damage. The finite element results were found to be in good agreement with the experimental data and were used to provide further insights into the mechanisms of fatigue damage. Both the experimental and numerical results showed that no fatigue degradation occurred when the maximum stress ratio was less than 75% of the ultimate static capacity. | 2019 | Article | Al-Saoudi, A.; Al-Mahaidi, R.; Kalfat, R.; Cervenka, J. | COMPOSITE STRUCTURES | Australia | 10.1016/j.compstruct.2018.10.001 | -1
a computational three-dimensional elasticity theory for bending and frequency analysis of the axisymmetric circular/annular plates via machine learning and discrete singular convolution integration methods | The present study deals with the frequency and bending behavior of annular/circular nanocomposite plates. The nanocomposite is made of three-phase materials of graphene oxide (nanoscale) and carbon fibers (microscale), and epoxy matrix (macro-scale) in multiple layers of different orientations. The governing equation extracted to investigate the multiscale hybrid laminated nanocomposite reinforced (MHLNR) is a three-dimensional elasticity theory. Furthermore, the whole structure is on the elastic substrate, which takes into account the horizontal forces in the calculations. The displacement compatibility and equilibrium condition are considered in the interlayers of the three, five, and seven layers of the composite structure. The bulk material properties at each layer are evaluated utilizing fiber micromechanics and Halpin-Tsai equations. The discrete singular convolution method is employed to transform the equations and solve equations. The obtained results are further verified using several references in this field. In addition, an adaptively tuned deep neural network model is designed based on the data of the current study to predict the results. Finally, a comprehensive parametric study is carried out to demonstrate the influences of different parameters on the internal stress field and frequency responses of the current sandwich structure. | 2021 | Article; Early Access | Zhao, Zhichao; Fang, Ting | WAVES IN RANDOM AND COMPLEX MEDIA | Peoples R China | 10.1080/17455030.2021.2003475 | -1
effect of antioxidants and fire retardants as mineral fillers on the physical and mechanical properties of high loading hybrid biocomposites reinforced with rice husks and sawdust | In this study, the physical and mechanical properties of recycled high density polyethylene (rHDPE) reinforced with a high loading hybrid of rice husks and sawdust were evaluated, and the effect of antioxidants (AOs) and fire retardants (FRs) as additives were investigated. The rHDPE and natural fibres were compounded into pellets by a compounder, then the pellets were extruded using a counter-rotating twin-screw extruder and test specimens were prepared using the hot and cold press process. Maleic anhydride was used as a coupling agent to increase the adhesion of the fibre/matrix interface. The thermal behaviour of biocomposites was evaluated using a thermal gravimetric analyser (TGA). The mechanical behaviour was measured using tensile, flexural and impact testing in comparison with non-added AOs and FRs. From the study, samples with 0.5 wt.% of antioxidants and 20 wt.% of fire retardants produce the most reasonable strength and elasticity of composites. Furthermore, the effect of the presence of antioxidants and fire retardants on water uptake was minimal. Microstructure analysis of the fractured surfaces of biocomposites confirmed improved interfacial bonding. (C) 2012 Elsevier B.V. All rights reserved. | 2012 | Article | Hamid, Mohd Rashid Yusof; Ab Ghani, Mohd Hafizuddin; Ahmad, Sahrim | INDUSTRIAL CROPS AND PRODUCTS | Malaysia | 10.1016/j.indcrop.2012.02.019 | -1
retracted: comparison of the effect of the steel and polypropylene fibres on the flexural behaviour of recycled aggregate concrete beams (retracted article. see vol. 43, pg. 1881, 2022) | Improving the flexural and shear performance of reinforced concrete (RC) beams plays a vital role in controlling the seismic behaviour of concrete structures. In this research, the flexural behaviour of RC beams made with recycled coarse aggregate (RCA), steel fibres (SF) and polypropylene fibres (PPF) are studied. A total of 54 RC beams with a cross-section 150 mm wide, 200 mm high, and a length of 1500 mm, with different transverse reinforcement spacing, are manufactured and tested. RCA from a building demolish is used as a replacement of natural coarse aggregate (NCA) at 0%, 50% and 100% (in term of mass). Moreover, SF and PPF are added to improve the flexural behaviour of the beams at 0%, 1% and 2% (in terms of volume). Specimens are tested under a four-point bending setup. In these tests, maximum flexural capacity, maximum deformation at mid-span of beams, ductility and the stiffness of specimens are measured. It was found that the influence of PPF on improving the flexural capacity of RC beams is higher than those made by SF; however, the effect of SF on deformation is more significant. | 2021 | Article; Retracted Publication | Karimipour, Arash; Ghalehnovi, Mansour | STRUCTURES | Iran | 10.1016/j.istruc.2020.11.013 | -1
effect of different cad-cam materials on the marginal and internal adaptation of endocrown restorations: an in vitro study | Statement of problem. Recent resin-based and ceramic-based computer-aided design and computer-aided manufacturing (CAD-CAM) materials have been used to restore endodontically treated teeth. Adaptation of the restoration is important for clinical success, but studies evaluating the effect of these materials on the adaptation of endocrowns are lacking. Purpose. The purpose of this in vitro study was to evaluate the effect of resin-based and ceramic-based materials on the marginal and internal adaptation of endocrowns. Material and methods. Forty mandibular molars were divided into 4 groups (n=10); each group was restored with a different CAD-CAM material: group C: hybrid nanoceramic (Cerasmart; GC Corp), group T: fiber-composite material (Trilor; Bioloren Sri), group E: lithium disilicate glass-ceramic (IPS e.max CAD; Ivoclar Vivadent AG), and group V: zirconia-reinforced lithium silicate glass-ceramic (Vita Suprinity; VITA Zahnfabrik GmbH). A digital scan was made with an intraoral digital scanner (TRIOS 3; 3Shape A/S), and endocrowns were milled with a 5-axis milling machine (Coritec 250i; imes-icore GmbH). The replica technique and a stereomicroscope (x70) were used to measure the marginal and internal adaptation of the endocrowns at 32 points. All data were statistically analyzed using 1-way ANOVA and the Tukey honestly significant difference test (alpha=.05). Results. Statistical tests showed significant differences among the tested groups (P<.001). The resin-based groups displayed larger discrepancies than the ceramic-based groups. The resin-based groups showed a mean marginal gap larger than the mean internal gap C (P=.009), T (P<.001), whereas the ceramic-based groups showed similar gaps, V (P=.396), E (P=.936). The largest gap was observed at the pulpal floor (P<.001). Conclusions. All materials had clinically acceptable internal and marginal gaps (<= 150 mu m), except for the marginal gap of the Trilor group. | 2020 | Article | El Ghoul, Wiam A.; Ozcan, Mutlu; Ounsi, Hani; Tohme, Hani; Salameh, Ziad | JOURNAL OF PROSTHETIC DENTISTRY | Lebanon | 10.1016/j.prosdent.2018.10.024 | -1
twisting in improving processing of waste-derived yarn into high-performance reinforced composite | Waste cotton fibers was spun into yarns for potential use as high performance composites in order to recycle the ever-increasing waste textiles generation and solve the disposal problem. This study investigates the effects of different twist levels (550-1050 TPM), twist ratios (0.1-0.5 plied yarn twist to single yarn twist), and epoxy resin impregnation rates (0.2-1.0 cm/s) on tensile properties of single yarns, plied yarns, and yarn reinforced composites derived from waste cotton fibers. The detection of the failure mechanisms of the examined yarns was confirmed via SEM analysis and images captured by high-speed camera. The twist factor at low twist level (550 TPM), twist ratio (0.1) and impregnation rate (0.3 cm/s) were determined as optimum twist factors to produce plied yarn-reinforced composite with high tensile strength of 286 MPa. The optimum twist of single yarn reinforced composites was 0.76 times the optimum twist of the single yarn alone. Twisting significantly influenced the manufacturing of high-performance composites from waste-derived yarn. The obtained results provide a new paradigm for high value utilization of waste textile through conversion into high-performance composites. | 2021 | Article | Yu, Xichen; Fan, Wei; Azwar, Elfina; Ge, Shengbo; Xia, Changlei; Sun, Yanli; Gao, Xingzhong; Yang, Xue; Wang, Shujuan; Lam, Su Shiung | JOURNAL OF CLEANER PRODUCTION | Malaysia | 10.1016/j.jclepro.2021.128446 | -1
determining actual response time in p-frp | A purely functional model of computation, called Priority-based Functional Reactive Programming (P-FRP), has been introduced as a new paradigm for building real-time software. Unlike the classical preemptive model(1) of real-time systems, preempted events in P-FRP are aborted and have to restart when higher priority events have completed, making the response time of events dependent on the execution pattern of higher priority events. Though methods to determine approximate values for the response time of P-FRP events have been presented, no convenient method has yet been established to determine actual response time. A common method for computing actual response time in the preemptive model does not give guaranteed results in P-FRP. A simulation based approach is computationally expensive and not feasible in most practical situations. We show that an exhaustive enumeration technique for idle periods is a more efficient technique, and can be easily adopted to determine actual response time in P-FRP. | 2011 | Proceedings Paper | Belwal, Chaitanya; Cheng, Albert M. K. | PRACTICAL ASPECTS OF DECLARATIVE LANGUAGES | USA |  | -1
the influence of technological parameters on the dynamic behavior of liquid wood samples obtained by injection molding | The plastic products contribute to environmental pollution. Replacing the plastic materials with biodegradable materials with superior properties is an absolute necessity and important research direction for the near future. The first steps in this regard were the creation of composite materials containing natural fibers with positive effects on the environment that have penetrated in different fields. The bioplastics and biocomposites made from natural fibers is a topical solution. The next step was made towards obtaining biodegradable and recyclable materials based on cellulose, lignin and no carcinogens. In this category fall the liquid wood with a use up to five times without affecting the mechanical properties. Liquid wood is a high quality thermoplastic biocomposite. Liquid wood is a biopolymer composite divided in three categories, ARBOFORM (R), ARBOBLEND (R) and ARBOFILL (R), which have differed composition in terms of lignin percentage, being delivered by Tecnaro, as granules, [1]. The paper's research was focus on Arboform L V3 Nature and Arboform L V3 Nature reinforced with aramid fiber. In the experimental plan were taken into account six parameters (D-inj - direction of injection [degrees]; T-top - melting temperature [degrees C]; P-inj - injection pressure [MPa] S-s - speed [m/min]; t(inj) - injection time [s] and t(c) - cooling time [s]) each with two levels, research carried on by Taguchi methodology. Processing Taguchi method allowed both Taguchi setting work parameters influence on storage modulus and damping as the size and influence their ranking. Experimental research concerning the influence technological parameters on storage modulus of samples obtained by injection from Arboform L V3 Nature yielded an average of 6055MPa and descending order as follows: T-rac, S-s, P-inj, D-inj and T-top. The average of model for reinforced material was 6419MPa and descending order of parameters influence such as: D-inj, T-rac, T-top, t(inj), S-s and P-inj. | 2017 | Proceedings Paper | Plavanescu (Mazurchevici), Simona; Carausu, Constantin; Comaneci, Radu; Nedelcu, Dumitru | PROCEEDINGS OF THE 20TH INTERNATIONAL ESAFORM CONFERENCE ON MATERIAL FORMING (ESAFORM 2017) | Romania | 10.1063/1.5008025 | -1
development and characterization of bio-composites from the plant wastes of water hyacinth and sugarcane bagasse: effect of water repellent and gamma radiation | Plant waste is a huge source of natural fibers and has great potential in the field of reinforced polymer composites to replace the environmentally harmful synthetic composites. In this study, fibers were extracted from water hyacinth (WH) petiole and sugarcane bagasse (SB) to make nonwovens by wet-laid web formation, and reinforced on the polyester (P) and epoxy (E) resins to make four types of composites namely, water hyacinth nonwoven reinforced epoxy (WH + E), water hyacinth nonwoven reinforced polyester (WH + P), sugarcane bagasse nonwoven reinforced epoxy (SB + E) and sugarcane bagasse nonwoven reinforced polyester (SB + P) composites. Water repellent (WR) on the nonwovens and gamma radiation (GR) on the composites were applied to improve the hydrophobicity and mechanical properties, such as tensile strength (TS), elongation at break and tensile modulus (TM) of the composites. The morphological structure of the fiber surfaces and tensile fractures were analyzed by SEM. FTIR spectra showed changes in functional groups before and after treatment. XRD analysis exhibited an increase in crystallinity for gamma-irradiated composites and a decrease in crystallinity for WR-treated composites compared to untreated composites. The SB composites (SB + E, SB + P) and polyester composites (WH + P, SB + P) showed higher water absorbency and lower mechanical properties than the WH composites (WH + E, WH + P) and epoxy composites (WH + E, SB + E), respectively. Hydrophobicity improved significantly by approximately 57% (average) at a concentration of 10% WR. However, TS and TM were reduced by approximately 24% at the same concentration. Thus, 5% WR is considered an optimum concentration due to the very low deterioration of TS and TM (<10%) but significant improvement in hydrophobicity (similar to 39%) at this dose. On the other hand, GR treatment significantly improved TS, TM and hydrophobicity by 41, 32 and 25%, respectively, and decreased Eb% by 11% at a dose of 200 krd. However, mechanical properties and hydrophobicity deteriorated with further increase in dose at 300 krd. Thus, 200 krd is considered the optimum dose of GR. | 2023 | Article | Motaleb, K. Z. M. Abdul; Abakeviciene, Brigita; Milasius, Rimvydas | POLYMERS | Lithuania | 10.3390/polym15071609 | -1
post-draw pan-pmma nanofiber reinforced and toughened bis-gma dental restorative composite | Objectives. The polyacrylonitrile (PAN)-poly(methyl methacrylate) (PMMA) core-shell nanofiber reinforced dental composites have been investigated for their excellent interface adhesive, and this kind of novel dental composite has the potential for clinical uses such as denture base resin and crown-bridge material. The first objective of this work was to determine the improving effect of tensile properties by post-drawing PAN-PMMA nanofibers membrane. The second objective was to examine the flexural strength (Fs), flexural modulus (Ey) and work of fracture (WOF) of Bis-GMA/TEGDMA composites reinforced with PAN-PMMA nanofibers. Methods. PAN(core)-PMMA(shell) nanofiber was made by an electrospinning setup with a high-speed rotating rod-like collector. The post-draw process was carried out at 120 degrees C for 5 min, and all the nanofiber membranes were elongated to the desired elongation ratio (30%, 60% or 100%). Tensile properties and flexural properties of both nanofiber membranes and nanofiber reinforced Bis-GMA/TEGDMA composites were investigated. A scanning electron microscope (SEM) was used to observe the fiber morphology and the fracture surface of the composite. A dynamic mechanical thermal analyzer (DMTA) was employed to determine the dynamic mechanical properties such as tan delta and E'. Results. The post-drawing treatment significantly improved the tensile properties and fiber parallelism of nanofiber membranes. The addition of PAN-PMMA nanofibers into BisGMA/TEGDMA clearly showed the reinforcement effect; the flexural strength (Fs), flexural modulus (Ey) and work of fracture (WOF) kept rising with the nanofiber mass fraction changing from 0%, 0.6%, 0.8%, 1.0% to 1.2%. The flexural properties of composites reinforced with post-drawn nanofiber were further increased in comparison with those of untreated nanofiber reinforced ones. Also, the SEM observations of the fracture surface of the composites demonstrated good interfacial adhesion between fibers and resin. Significance. The post-drawing treatment was confirmed as a useful method for significantly increasing the tensile strength (673.4%) and tensile modulus (875.3%) of nanofiber membranes. In addition, the composites reinforced with post-drawn PAN-PMMA nanofibers | 2010 | Article | Sun, Wei; Cai, Qing; Li, Peng; Deng, Xuliang; Wei, Yan; Xu, MingMing; Yang, Xiaoping | DENTAL MATERIALS | Peoples R China | 10.1016/j.dental.2010.03.022 | -1
date palm fibre geometry and its effect on the physical and mechanical properties of recycled polyvinyl chloride composite | Natural fibre (NF) is considered as the most available resource that exists in nature. Date palm trees (DPT) accounts for more than 2.8 million tons of waste annually, making it the most abundant agricultural biomass waste in the MENA region. Date palm fibre (DPF) extracted from DPT possesses great mechanical and physical characteristics which make them superior to other NFs in the MENA region. This study investigates the effect of DPF diameter size and loading content on both the mechanical and physical properties of DPF reinforced recycled polyvinyl chloride (RPVC) composite. The composites are developed using melt-mixing technique which is followed by compression moulding. The influence of the mechanical properties is investigated by evaluating the impact strength, tensile strength and flexural strength. Meanwhile the sieve analysis, thickness swelling (TS), moisture content (MC) and water absorption (WA) characteristics are evaluated. Composite microstructures are examined using optical microscopy to investigate the interfacial bonding between DPF and RPVC matrix. Results showed that at 40 wt% DPF, the TS, MC and WA were the highest demonstrating an increase of 1.57%, 1.76%, and 10.80%, respectively. The flexural strength, tensile strength and impact strength decreased as the loading content increased showing maximum reduction at 40 wt% loading, varying depending on DPF geometry. Although the results demonstrated a decrease in mechanical properties and an increase in physical properties as DPF loading increased depending on DPF geometry, the results indicate a great potential that the developed technologies could be industrialised under the waste management scheme for non-structural applications. | 2021 | Article | Awad, Said; Hamouda, Tamer; Midani, Mohamad; Zhou, Yonghui; Katsou, Evina; Fan, Mizi | INDUSTRIAL CROPS AND PRODUCTS | England | 10.1016/j.indcrop.2021.114172 | -1
all-natural, plant-based nanofibrils from citrus fiber and glycyrrhizic acid for stabilization of edible emulsion gels | Fibrillar nanostructures (i.e., nanofibrils) obtainedfrom twonatural plant biomolecules, citrus fiber (CF) and glycyrrhizic acid(GA), are efficacious structural building blocks for fabricating foodemulsions and emulsion gels. In this work, the emulsion propertiesof a combination of CF and GA nanofibrils were investigated to understandthe effect of interfibrillar interactions among this unique dual nanofibrilsystem on the emulsion gel formation and stabilization. The obtainedresults demonstrate that the structural and functional propertiesof edible emulsion gels made with the nanofibril mixtures are highlydependent on the interactions between rigid semicrystalline CF nanofibrilsand soft semiflexible GA nanofibrils. At low GA concentrations (0.05-0.1wt %), the simultaneous adsorption of these two nanofibrils at theinterface decreases the size of oil droplets but increases their inhomogeneity,leading to a weak gel structure. In contrast, when the GA concentrationexceeds a critical concentration (& SIM;0.25 wt %), the GA nanofibrilswith higher interfacial activity mainly dominate the interfacial adsorption,forming smaller emulsion droplets with a more homogeneous size distribution.Further, the formation of compact and ordered fibrous networks atthe interface and in the continuous phase through multiple hydrogen-bondinginteractions within this dual nanofibril system endows the emulsiongels with satisfactory mechanical properties and high viscoelasticity.Particularly, the continuous network appears to be predominantly constructedby the GA nanofibrils, and the CF nanofibrils interpenetrate intothe GA fibrillar network, forming the reinforced composite gel matrix.This study highlights the combined use of all-natural, plant-basednanoscale building blocks for the development of edible emulsion gelswith many sustainable applications. A unique dualnanofibril system consisting of natural plant-basednanofibrils from citrus fiber and glycyrrhizic acid was explored foredible emulsion gels. | 2023 | Article | Du, Ruijie; Liu, Yang; Li, Qing; Chen, Jialing; Yu, Xinke; Wan, Zhili; Yang, Xiaoquan | ACS SUSTAINABLE CHEMISTRY & ENGINEERING | Peoples R China | 10.1021/acssuschemeng.3c00704 | -1
boundedness analysis of finitely recursive processes - part i: concurrent processes | In the finitely recursive process (FRP) model of discrete event systems (DES), concepts about processes and process operators have been introduced. An infinite set of process expressions or functions can be built recursively through function composition using a few elementary operators. Given any process realization, it is important to find out whether the process is bounded, i.e., whether it has a finite state realization. In the FRP setting this translates to the problem of finding out whether the set of post-process expressions is finite or not, In Cieslak and Varaiya (1990) it has been shown that the boundedness problem is undecidable for general FRP's, This paper investigates the decidability of the problem for subclasses of FRP, In Inan and Varaiya (1988), it was conjectured that the set of functions that can be recursively generated using the parallel composition operator (PCO) and different change operators [i.e., without using the Sequential Composition Operator (SCO)] will be finite and FRP's constructed over this set of functions will naturally be bounded. In the present work a counterexample has been provided to disprove the conjecture about the finiteness of the above set of functions. However, using a suitable post-process computation procedure, it has been shown here that the FRP's, built recursively over this set of functions, are bounded. | 1998 | Article | Bose, S; Patra, A; Mukhopadhyay, S | IEEE TRANSACTIONS ON AUTOMATIC CONTROL | India | 10.1109/9.728869 | -1
release offset bounds for response time analysis of p-frp using exhaustive enumeration | Functional Reactive Programming (FRP) is a declarative approach to modeling and building reactive systems. Priority-based FRP (P-FRP) is a formalism of FRP that guarantees real-time response. Unlike the classical preemptive model(1) of real-time systems, preempted tasks in PFRP are aborted and have to restart when higher priority tasks have completed. Due to this abort-restart of nature of preemption, there is no single critical instant of release that leads to Worst-Case Response Time (WCRT) of lower priority P-FRP tasks. At this time, the only method for determining the WCRT is through an exhaustive enumeration of all release offsets of higher priority tasks between the release and deadline of the lower priority task. This makes the computational cost of WCRT dependent on the deadline of a task, and when such deadlines are large the computational costs of this technique make it infeasible even for small task sets. In this paper, we show that the release offsets of higher priority tasks have a lower and upper bound and present techniques to derive these bounds. By enumerating only those release offsets while lie within our derived bounds the number of release scenarios that have to be enumerated is significantly reduced. This leads to lower computational costs and makes determination of the WCRT in P-FRP a practically feasible proposition. | 2011 | Proceedings Paper | Belwal, Chaitanya; Cheng, Albert M. K.; Taha, Walid | TRUSTCOM 2011: 2011 INTERNATIONAL JOINT CONFERENCE OF IEEE TRUSTCOM-11/IEEE ICESS-11/FCST-11 | USA | 10.1109/trustcom.2011.131 | -1
characterisation of damage mechanisms of gfrp-balsa sandwich under 4-point bending based on two-step clustering process in acoustic emission analysis | This work focuses on the characterisation of damage mechanisms of GFRP-balsa sandwich under static 4-point bending by coupling Acoustic Emission (AE) monitoring and post-mortem microscope observations. A twostep clustering process coupling the three most relevant AE parameters (amplitude, peak frequency and duration) has been proposed and validated to better apply the K-means method to AE analysis of damage mechanisms of the complex GFRP-balsa sandwich. It verifies that cumulative counts can be the very meaningful AE indicator for the identification of initiation of microscopic and macroscopic damages in glass/epoxy composite skins. The importance of peak frequency and duration distributions has been emphasized to better identify balsa core damages and skin/core debonding. It is interesting to find that balsa wood can release signals with peak frequency higher than 200 kHz and amplitude lower than 60 dB even though there is no visible core damage by microscopic observations. Finally, it concludes that damage mechanisms of GFRP-balsa sandwich under 4-point bending could occur in balsa core: balsa/balsa interfacial debonding between small balsa blocks and microcracking in balsa core; at the interface between composite skin and balsa core; in the composite skin: matrix cracking, fiber/matrix debonding, delamination and fiber breakage. The correlations between these damage mechanisms and characteristics of the selected three AE parameters are also proposed. | 2023 | Article | Wu, Yuan; Pastor, Marie-Laetitia; Perrin, Marianne; Casari, Pascal; Gong, Xiaojing | COMPOSITES PART B-ENGINEERING | France | 10.1016/j.compositesb.2023.110774 | -1
structuresnet and firenet: benchmarking databases and machine learning algorithms in structural and fire engineering domains | Machine learning (ML) continues to rise as an effective and affordable method of tackling engineering problems. Unlike other disciplines, the integration of ML into structural and fire engineering domains remains deficient. This is due in part to the lack of benchmark databases to compare the effectiveness of ML models. In order to bridge this knowledge gap, this paper presents a benchmark examination of common supervised learning ML algorithms that can be easily deployed into structural and fire engineering problems. The selected algorithms include; Decision Trees (DT), Random Forest (RF), Extreme Gradient Boosted Trees (ExGBT), Light Gradient Boosted Trees (LGBT), TensorFlow Deep Learning (TFDL), and Keras Deep Residual Neural Network (KDP), and are used with their default values to establish a proper benchmark against six databases. The compiled datasets have been thoroughly tested and span two domains, structural engineering; 1) elemental response of concretefilled steel tubular (CFST) circular columns at ambient conditions, 2) shear response of cold-formed steel (CFS) channels with slotted webs, 3) compressive strength of concrete, 4) fatigue life data, 5) shear strength of reinforced concrete (RC) beams and FRP-strengthened RC beams; and fire engineering, 6) fire behavior of RC concrete columns in terms of spalling occurrence and fire resistance. This study also investigates a variety of commonly used performance metrics that are applicable to regression and classification-based ML problems. We invite ML users to apply their models to the presented databases to establish a benchmark by mean of external validation and then extend their models to other problems and databases. Collectively, the presented work establishes the first step towards a unified framework that can be used to accelerate the adoption of ML into structural and fire engineering domains. | 2021 | Article | Naser, M. Z.; Kodur, Venkatesh; Thai, Huu-Tai; Hawileh, Rami; Abdalla, Jamal; V. Degtyarev, Vitaliy | JOURNAL OF BUILDING ENGINEERING | USA | 10.1016/j.jobe.2021.102977 | -1
comparative study about the damping properties of the sandwich beams with core by polystyrene or polypropylene honeycomb | Starting from the dynamic response of a sandwich beam with damping (which is in free vibration), is established a method used to determine the damping factor. We experimentally calculated the stiffness and damping factor per unit length and unit mass for beams with middle layer made of polystyrene and polypropylene honeycomb respectively; the external layers were made of epoxy resin reinforced with fiberglass fabric and carbon-fiber fabric respectively. | 2013 | Article | Bolcu, Dumitru; Stanescu, Marius Marinel; Ciuca, Ion; Miritoiu, Cosmin Mihai; Cormos, Raul | MATERIALE PLASTICE | Romania |  | -1
performance evaluation of a multi-span geosynthetic reinforced soil-integrated bridge system (grs-ibs) | Nearly all states nationwide have implemented geosynthetic reinforced soil-integrated bridge system (GRS-IBS) technology. This construction method has proven to save time and money over traditional abutment construction. The I-70 over Smith Road in Aurora, CO multi-span bridge included design methodology changes that were classified as experimental features and thus additional project funds were included for evaluation. In an attempt to understand the geostructural performance of the multi-span GRS-IBS, the abutment was instrumented with a vertical chain of accelerometers, vertical and horizontal pressure cells and geotextiles with embedded fiber optic strain sensors. All of the data is remotely accessed combining traditional geotechnical monitoring strategies with a cutting edge fiber optic technology. Data has been collected over the past 18 months and analyzed to identify the importance of each monitoring element and to assess the performance of the GRS-IBS. An excavation along the toe of the abutment occurred towards the end of the project which induced additional stresses. The performance of the structure during this excavation stage is discussed. Since GRS-IBS has typically been implemented for single-span bridges, the results of this monitoring program can be used in the development of future GRS-IBS technology. | 2017 | Proceedings Paper | MacMillan, Ashley; Goode, Joseph C., III; Hawkes, Martin | GEOTECHNICAL FRONTIERS 2017: WALLS AND SLOPES | USA |  | -1
hygroscopic behavior of water absorbed by capillarity and stabilization of a bio-composite building material: clay reinforced with chamarrops humilis fibers | The paper aims to study the hygroscopic behavior of water absorbed by capillarity of clay reinforced with Chamarrops humilis fibers as an ecologic building material strongly used in building construction in Morocco. This leads to provide a better understanding and controlling hydrothermal behavior of a building material, which integrates sorption phenomenon and its intrinsic characteristics. The static gravimetric method was used to determine sorption isotherms. Six salts were chosen so as to have a range of air relative humidity of 5.72% to 89.8%. The results showed that the water content absorbed by capillarity increases with the increasing of the air relative humidity at a given temperature, and the equilibrium water content absorbed by capillarity decreases with the increasing temperature. The sorption isotherms are of type IV, showing that the water absorption is enhanced at low humidities and a strong dominance of macropores. The differential enthalpy and entropy of sorption show that there is a strong dependence on the air relative humidity. Stabilization of clay by adding fibers indicated a strong influence on the rate of equilibrium moisture content loss, this leads to prevent cracking of earthen structures during the drying period by distributing the tensions due to shrinkage. | 2022 | Article | Bahammou, Younes; Kouhila, Mounir; Tagnamas, Zakaria; Lamsyehe, Hamza; Lamharrar, Abdelkader; Idlimam, Ali | INTERNATIONAL COMMUNICATIONS IN HEAT AND MASS TRANSFER | Morocco | 10.1016/j.icheatmasstransfer.2022.106077 | -1
nonlinear material modelling for fibre-based progressive collapse analysis of rc framed buildings | The choice of the most suitable constitutive models for fibre-based progressive collapse analysis of reinforced concrete (RC) structures is still an open issue, mainly because nonlinear material modelling has never been treated as a variable involved in the assessment problem so far. To support analysts in selecting which models could be more representative of the actual inelastic material response for progressive collapse analysis of RC framed buildings, this paper presents a numerical investigation where fibre modelling was integrated with different combinations of stress-strain relationships for concrete and reinforcing steel. A series of pushdown simulations of a two-bay perimeter frame mock-up were then carried out to assess the gravity load capacity under downward displacement. Analysis results are compared with available experimental test data for performance quantification of numerical models, which is based upon an experimental-to-numerical load capacity ratio and overall statistical parameters. Sensitivity to the material modelling approach, load eccentricity and boundary conditions is evaluated, involving strain indicators that can be used in performance-based robustness assessment of RC framed buildings. Finally, a number of parametric analyses are presented to show how the load capacity is influenced by capacity model properties, such as material strengths, beam span length, and span length ratio of asymmetric frames. | 2020 | Article | Mucedero, Gianrocco; Brunesi, Emanuele; Parisi, Fulvio | ENGINEERING FAILURE ANALYSIS | Italy | 10.1016/j.engfailanal.2020.104901 | -1
progressive collapse resistance of low and mid-rise rc mercantile buildings subjected to a column failure | This study aimed to evaluate the progressive collapse potential of buildings designed using conventional design codes for the merchant occupancy classification and subjected to a sudden column failure. For this purpose, three reinforced concrete buildings having different story numbers were designed according to the seismic design recommendations of TSCB-2019. Later on, the buildings were analyzed using the GSA-2016 and UFC 4-023-03 to observe their progressive collapse responses. Three columns were removed independently in the structures from different locations. Nonlinear dynamic analysis method for the alternate path direct design approach was implemented for the design evaluation. The plasticity of the structural members was simulated by using nonlinear fiber hinges. The moment, axial, and shear force interaction on the hinges was considered by the Modified Compression Field Theory. Moreover, an existing experimental study investigating the progressive collapse behavior of reinforced concrete structures was used to observe the validation of nonlinear fiber hinges and the applied analysis methodology. The study results deduce that a limited local collapse disproportionately more extensive than the initial failure was experienced on the buildings designed according to TSCB-2019. The mercantile structures designed according to current seismic codes require additional direct design considerations to improve their progressive collapse resistance against the risk of a sudden column loss. | 2022 | Article | Demir, Aydin | STRUCTURAL ENGINEERING AND MECHANICS | USA | 10.12989/sem.2022.83.4.563 | -1
resin transfer molding structural application on boeing aircraft: engineering considerations | A design change was required to add a bulb seal and retainer to the 737NG rudder lower closure rib. The original rib, fabricated with carbon fiber thin skin honeycomb sandwich, had to be replaced with a solid laminate rib to facilitate attachment of the seal retainer. Several composite technologies, resin transfer molding (RTM), reinforced thermoplastic laminate (RTL), and solid laminate prepreg were evaluated as part of the design change. Criteria for employing a composite technology were technology readiness, affordability, weight efficiency, repeatable quality, and timely delivery. Selection of RTM as the fabrication method was based on a business case showing rapid return on investment and favorable data from structural assessments. Point design test results demonstrated that the mechanical properties of the RTM material were equivalent or better than the original production rib material. Part inspections confirmed the RTM rib met engineering specifications and requirements for resin and fiber content, dimensional tolerances, and quality. The RTM rib was certified and in production five months after project approval. This initial RTM application to a production structural rib has established the RTM fabrication process as a viable solution resulting in cost-effective ribs that have exceeded structural requirements at minimal weight and improved production repeatability. | 2001 | Proceedings Paper | Marcoe, JL; Joynes, D | ADVANCING AFFORDABLE MATERIALS TECHNOLOGY | USA |  | -1
ultrasonic, molecular and mechanical testing diagnostics in natural fibre reinforced, polymer-stabilized earth blocks | The aim of this research study was to evaluate the influence of utilising natural polymers as a form of soil stabilization, in order to assess their potential for use in building applications. Mixtures were stabilized with a natural polymer (alginate) and reinforced with wool fibres in order to improve the overall compressive and flexural strength of a series of composite materials. Ultrasonic pulse velocity (UPV) and mechanical strength testing techniques were then used to measure the porous properties of the manufactured natural polymer-soil composites, which were formed into earth blocks. Mechanical tests were carried out for three different clays which showed that the polymer increased the mechanical resistance of the samples to varying degrees, depending on the plasticity index of each soil. Variation in soil grain size distributions and Atterberg limits were assessed and chemical compositions were studied and compared. X-ray diffraction (XRD), X-ray fluorescence spectroscopy (XRF), and energy dispersive X-ray fluorescence (EDXRF) techniques were all used in conjunction with qualitative identification of the aggregates. Ultrasonic wave propagation was found to be a useful technique for assisting in the determination of soil shrinkage characteristics and fibre-soil adherence capacity and UPV results correlated well with the measured mechanical properties. | 2013 | Article | Galan-Marin, C.; Rivera-Gomez, C.; Bradley, F. | INTERNATIONAL JOURNAL OF POLYMER SCIENCE | Spain | 10.1155/2013/130582 | -1
optimization of wood plastic composite decks | Wood Plastic Composite (WPC) is a new class of natural fibre based composite material that contains plastic matrix reinforced with wood fibres or wood flour. In the present work, Wood Plastic Composite was prepared with 70-wt% of wood flour reinforced in polypropylene matrix. Mechanical characterization of the composite was done by carrying out laboratory tests such as tensile test and flexural test as per the American Society for Testing and Materials (ASTM) standards. Computer Aided Design (CAD) model of the laboratory test specimen (tensile test) was created and explicit finite element analysis was carried out on the finite element model in non-linear Explicit FE code LS - DYNA. The piecewise linear plasticity (MAT 24) material model was identified as a suitable model in LS-DYNA material library, describing the material behavior of the developed composite. The composite structures for decking application in construction industry were then optimized for cross sectional area and distance between two successive supports (span length) by carrying out various numerical experiments in LS-DYNA. The optimized WPC deck (Elliptical channel-2 E10) has 45% reduced weight than the baseline model (solid cross-section) considered in this study with the load carrying capacity meeting acceptance criterion (allowable deflection & stress) for outdoor decking application. | 2018 | Proceedings Paper | Ravivarman, S.; Venkatesh, G. S.; Karmarkar, A.; Shivkumar, N. D.; Abhilash, R. M. | ADVANCES IN MECHANICAL DESIGN, MATERIALS AND MANUFACTURE | India | 10.1063/1.5029581 | -1
multi-scale analysis in elasto-viscoplasticity coupled with damage | The purpose of this study is to present a micromechanical approach, based on the transformation field analysis (TFA), proposed by Dvorak, which has been generalized at Onera in order to analyze the nonlinear behavior of heterogeneous materials in elasto-viscoplasticity coupled with damage. In such analysis, the macroscopic constitutive equations are not purely phenomenological but are built up from multi-scale approaches starting from the knowledge of the properties of the constituents at the microscopic or mesoscopic scales. The model can take into account some local characteristics that can evolve during the thermo-mechanical applied loads or the manufacturing process, like the grain size for metallic alloys or the fiber volume fraction for composites. The determination of some specific tensors which are present in this formulation is closely linked to the microstructure morphology of heterogeneous materials constituting the macroscopic structure. For example, an Eshelby's based approach is more appropriate to characterize polycrystalline materials with a random microstructure, while the homogenization of periodic media technique can be used for composite materials with a sufficiently regular microstructure. The proposed methodologies allowing to perform this nonlinear analysis across the scales are illustrated with examples based on the behavior of structures reinforced with a long fiber unidirectional metal matrix composite. (C) 2011 Elsevier Ltd. All rights reserved. | 2011 | Article | Kruch, Serge; Chaboche, Jean-Louis | INTERNATIONAL JOURNAL OF PLASTICITY | France | 10.1016/j.ijplas.2011.03.007 | -1
n-doped carbon nanotubes-reinforced hollow fiber solid-phase microextraction coupled with high performance liquid chromatography for the determination of phytohormones in tomatoes | A N-doped carbon nanotubes-reinforced hollow fiber solid-phase microextraction (N-doped CNTs-HF-SPME) method was developed for determination of two naphthalene-derived phytohormones, 1-naphthalene acetic acid (NAA) and 2-naphthoxyacetic acid (2-NOA), at trace levels in tomatoes. N-doped CNTs were dispersed in ultrapure water with the assistance of surfactant, and then immobilized into the pores of hollow fiber by capillary forces and sonification. The resultant N-doped CNTs-HF was wetted with 1-octanol, subsequently immersed into the tomato samples to extract the target analytes under a magnetic stirring, and then desorbed with methanol by sonication prior to chromatographic analysis. Compared with CNTs, the surface hydrophilicity of N-doped CNTs was improved owing to the doping of nitrogen atoms, and a uniform dispersion was formed, thus greatly simplifying the preparation process and reducing waste of materials. In addition, N-doped CNTs-HF exhibits a more effective extraction performance for NAA and 2-NOA on account of the introduction of Lewis-basic nitrogen. It is worth to mention that owing to the clean-up function of HF, there are not any complicated sample pretreatment procedures prior to the microextraction. To achieve the highest extraction efficiency, important microextraction parameters including the length and the concentration level of N-doped CNTs in surfactant solution, extraction time, desorption conditions such as the type and volume of solvents, pH value, stirring rate and volume of the donor phase were thoroughly investigated and optimized. Under the optimal conditions, the method showed 165- and 123-fold enrichment factors of NAA and 2-NOA, good inter-fiber repeatability and batch-to-batch reproducibility, good linearity with correlation coefficients higher than 0.9990, low limits of detection and quantification (at ng g(-1) levels), and satisfactory recoveries in the range of 83.10-108.32% at three spiked levels. The proposed method taking advantages of both excellent adsorption performance of N-doped CNTs and the clean-up function of HF, was a simple, green, efficient and cost-effective enrichment procedure for the determination of trace NAA and 2-NOA in tomatoes. | 2018 | Article | Han, Xiao-Fei; Chen, Juan; Shi, Yan-Ping | TALANTA | Peoples R China | 10.1016/j.talanta.2018.03.063 | -1
efficient modeling of flexural and shear behaviors in reinforced concrete beams and columns subjected to low-velocity impact loading | Detailed finite element (FE) models with 3-D solid elements are typically used to simulate impact behaviors of reinforced concrete (RC) beams and columns. However, the method usually requires a substantial amount of time and effort to model concrete and reinforcement and conduct nonlinear contact-impact analyses. Also, the accuracy of the method cannot be guaranteed due to the limitations in concrete material models implemented in general-purpose FE codes. In this paper, an efficient modeling method is proposed to capture both flexural and shear behaviors of RC beams and columns under low-velocity impact loading. A macroelement-based contact model was developed in the proposed method to capture interaction behaviors between impacting objects and RC members. In the contact model, a compression-only spring with an initial gap behavior was used to account for the stiffness and the kinematic response of an impacting object, and a combination of an elastic spring and a viscous damper in parallel was employed to simulate the contact stiffness and damping. By properly approximating the strain-rate effects, traditional fiber-section elements were demonstrated to be capable of predicting impact-induced flexural failures for RC members. On this basis, a general approach for both flexural- and shear-critical RC columns under impact loading was presented with the inclusion of additional shear springs in the fiber-section elements. Nearly fifty impact tests on RC beams and columns reported in the literature were employed to validate the proposed modeling method. Comparisons between the experimental and numerical results indicate that failure modes of the impacted members can be identified explicitly by the use of the proposed modeling method. Also, reasonable agreements were achieved for the impact forces and the impact-induced responses obtained from the impact tests and the analyses. The proposed method can be readily implemented without coding in any FE software as long as traditional fiber-section elements, and discrete macroelements are available. This feature would offer an advantage for the applications of the proposed method such as when assessing the structural response and vulnerability of a bridge structure subjected to vessel and vehicle collisions. | 2019 | Article | Fan, Wei; Liu, Bin; Huang, Xu; Sun, Yang | ENGINEERING STRUCTURES | Peoples R China | 10.1016/j.engstruct.2019.05.082 | -1
adjoint reactive gui programming | Most interaction with a computer is via graphical user interfaces. These are traditionally implemented imperatively, using shared mutable state and callbacks. This is efficient, but is also difficult to reason about and error prone. Functional Reactive Programming (FRP) provides an elegant alternative which allows GUIs to be designed in a declarative fashion. However, most FRP languages are synchronous and continually check for new data. This means that an FRP-style GUI will wake up on each program cycle. This is problematic for applications like text editors and browsers, where often nothing happens for extended periods of time, and we want the implementation to sleep until new data arrives. In this paper, we present an asynchronous FRP language for designing GUIs called lambda(Widget). Our language provides a novel semantics for widgets, the building block of GUIs, which offers both a natural Curry-Howard logical interpretation and an efficient implementation strategy. | 2021 | Proceedings Paper | Graulund, Christian Uldal; Szamozvancev, Dmitrij; Krishnaswami, Neel | FOUNDATIONS OF SOFTWARE SCIENCE AND COMPUTATION STRUCTURES, FOSSACS 2021 | Denmark | 10.1007/978-3-030-71995-1_15 | -1
experimental study on the flexural behaviors of prestressed segmental ultra-high-performance concrete channels and reinforced conventional concrete deck composite girders | Flexural testing on two prestressed segmental ultra-high-performance concrete channels and reinforced conventional concrete deck composite girders (PSUC-RCCD) was carried out. One was made up of four segments with dry joints, and the other was formed of one channel beam without a dry joint. Both of them poured a conventional concrete deck slab on site. The mechanical behaviors of the girders, including the whole loading process, the crack pattern, and the failure mode were investigated and compared. The effect of the number of segments and the steel fiber volume fraction of UHPC on the bending behavior of the PSUC-RCCD girder was explored using the finite element method. This study showed that the loading process of semi-segmental and integral girders is similar; the whole loading process of the girders can be divided into the elastic phase, crack development, and the failure phase. The only notable difference between the two girders was the stage of crack development; specifically, after cracking, the stiffness of the semi-segmental girder reduced rapidly, while the bridging effect of the steel fibers in the integrated girder caused a slow reduction in rigidity. The flexural cracks in the semi-segmental girder were significantly less than those in the integral girder in terms of the number of cracks, and were present only at the joints. The finite element analysis showed that the number of segments had little influence on the flexural capacity of the girders, but the girders with even numbers of segments cracked earlier than those with odd segments. Increasing the steel fiber volume fraction in UHPC (ultra-high-performance concrete) had a small effect on the cracking load of the semi-segmental girders but enhanced its ultimate flexural capacity. Based on this experiment, a calculated method for estimating the flexural capacity of semi-sectional girders was proposed. The calculated values were in good agreement with the experimental and finite element values. In the preliminary design, the flexural capacity of the semi-segmental section could be estimated by multiplying the flexural capacity of the integral section by a resistance factor of 0.95. | 2023 | Article | Chen, Yicong; Zhou, Jialiang; Guo, Fangzhi; Chen, Baochun; Nuti, Camillo | BUILDINGS | Peoples R China | 10.3390/buildings13071841 | -1
simulation of cfrp/aluminum foam sandwich structure under high velocity impact | To profoundly reveal the protective performance of CFRP/aluminum foam sandwich structure, the high-speed impact simulation models of CFRP, aluminum foam and their sandwich structures are built by ABAQUS/Explicit module. The VUMAT user material subroutine is written for CFRP panel, and Hashin damage criterion is introduced. The elastic constitutive model and macro modeling method for the aluminum foam are chosen. The impact process under different working conditions is numerically simulated and the reliability of the model is verified by one-stage light gas gun loading experiment at the corresponding simulation conditions. At the same time, the protective performance of CFRP/ aluminum foam sandwich structure under different steel projectile shapes, impact velocities and impact angles (the angle between the ballistic and the target normal line) are simulated. The results show that the Mises stress nephogram of CFRP panel is peanut-like with obvious directivity. The stress wave propagates fastest in the direction perpendicular to the fiber. In the impact velocity range of 172-450 m/s, with the increase of impact velocities, the loss of kinetic energy will increase, but the increase of kinetic energy loss will decrease with the increase of impact velocities, and the contact force between the projectile and the sandwich structure will also increase. Thus the sandwich structure will have more serious delamination and fiber breakage, which will consume more kinetic energy. When the velocity of the projectile is greater than 300 m/s, the impact capability of the sandwich structure tends to the upper limit of impact capacity. In the impact velocity range of 170 similar to 300m/s, the sandwich structure has stronger protective performance than ball-nosed projectile when the flat-nosed projectile impact, and the difference of the residual velocity between the two kinds of projectiles is larger. The shape of the projectile has a great influence on the protective performance of the CFRP/ aluminum foam sandwich structure. When the impact velocity is greater than 300m/s, the residual velocities of the two kinds of projectiles are almost the same, and the shapes of the projectile have a gradual effect on the performances of the CFRP/ aluminum foam sandwich structure. The anti-shock performance of sandwich structure under oblique impact is stronger than that of vertical impact. With the increase of impact angles, the transverse deformation of sandwich structure increases, and the anti-shock performance of sandwich structure also increases. (C) 2020 The Author(s). Published by Elsevier B.V. | 2020 | Article | Tang, Enling; Yin, Hetong; Chen, Chuang; Han, Yafei; Feng, Minhui | JOURNAL OF MATERIALS RESEARCH AND TECHNOLOGY-JMR&T | Peoples R China | 10.1016/j.jmrt.2020.04.093 | -1
study on tensile properties of fly ash, sugarcane fiber and carbon nanotube-reinforced polymer matrix composite using objective evolutionary algorithm | Composite materials have a wide range of applications in emerging eco-friendly environments. Composites that created from naturally available materials are easily decomposed over time and very cost-effective. Fly ash and sugarcane fiber are widely available waste materials produced on a massive scale. This research was aimed to find an optimal mixture of reinforced composites (fly ash, sugarcane fiber and CNTs) in order to maximize yield strength, ultimate tensile strength and Young's modulus using a Multi-Objective Evolutionary Algorithm with Decomposition (MOEA/D). Optimizing one objective may have a negative impact on another objective, so the authors used the sophisticated MOEA/D algorithm to simultaneously find optimal values on all three objectives. The Design of Experiments (DOE) method was performed using ANOVA, and then regression equations were generated. The regression equations were optimized using the MOEA/D algorithm to obtain optimal values. Using the optimal compositional values produced by the algorithm, materials were fabricated. The fabricated materials were tested using a Shimadzu UTM machine to cross-validate the findings. A combination of 0.2 wt.% of fly ash, 2 wt.% of SCF, and 0.39 wt.% of CNTs showed a maximum yield strength of 7.52 MPa and Young's modulus of 1281.18 MPa, with a quite considerable ultimate tensile strength of 10.54 MPa compared with the optimized results obtained through the response surface methodology. | 2022 | Article | Venkatachalam, Gopalan; Gopu, Arunkumar; Velu, Pitchumani Shenbaga; Venkataraman, Neelanarayanan; Salunke, Dinesh Ramesh; Mukkamala, Raghava Rao | NANOMATERIALS | India | 10.3390/nano12234112 | -1
variation in annual carbon fluxes affecting the soc pool in hemiboreal coniferous forests in estonia | Estimation of soil-related carbon (C) fluxes is needed to understand the dynamics of the soil organic carbon pool, to determine changes in the carbon balance and functioning of forest ecosystems, and to support climate change policies. The objective of the study was to analyse the variation in the most dynamic soil C input (tree and understory above- and belowground litter production) and output (soil respiration) fluxes, in addition to the forest floor, understory and fine root biomass stocks, in eight different Scots pine (Pinus sylvestris L) and Norway spruce (Picea abies (L) Karst) sites growing on mineral soils in Estonia. Further, the impact of soil C input and output fluxes on the soil organic carbon (SOC) pool was examined, and the net ecosystem production (NEP) of the stands was estimated. Fine root production (FRP) of the trees constituted 53% and 28% and needle litter constituted 25% and 28% of the total annual C input to the soil in the Norway spruce and Scots pine stands, respectively. The total FRP of the trees and the understory roots and rhizomes ranged from 211 to 1040 g m(-2) yr(-1), of which the understory comprised up to 28%. The mean annual soil respiration (Rs) rate was 5.7 +/- 0.3 and 6.5 +/- 0.3 Mg C ha(-1) yr(-1) in the pine and spruce stands, respectively, and did not differ significantly between the two groups of stands. The SOC pool of the studied stands depended significantly on both the above- and belowground C input fluxes. Tree-derived litter had the strongest effect on the SOC pool, while the Rh as the main soil C output flux showed no significant impact. The NEP ranged from 4.2 to - 1.8 Mg C ha(-1) yr(-1) and demonstrated a strong negative correlation with stand age. The results affirm the importance of belowground as well as aboveground litter production on carbon accumulation in forest soils. | 2019 | Article | Kriiska, Kale; Frey, Jane; Asi, Endla; Kabral, Naima; Uri, Veiko; Aosaar, Jurgen; Varik, Mats; Napa, Ulle; Apuhtin, Vladislav; Timmusk, Tiiu; Ostonen, Ivika | FOREST ECOLOGY AND MANAGEMENT | Estonia | 10.1016/j.foreco.2018.11.026 | -1
techniques, applications, and prospects of recycled polyethylene terephthalate bottle: a review | Growing industrialization and population deposit huge amounts of waste materials into nature every day. Environmental pollution is the biggest threat to life on earth, and one of the major polluters of nature is the throwaway plastic bottles made from polyethylene terephthalate (PET), a harmful fossil fuel/petroleum-based material. This review focuses on the recent development of recycling techniques of PET waste and their potential applications including fiber production, nanofibrous membrane, air filtering materials, water filtering materials, reinforced concrete formation, energy harvesting etc. In addition, the two most promising methods for recycling: chemical recycling and mechanical recycling are discussed. The most appropriate technologies and waste disposal procedures are suggested for energy harvesting based on the socio-economic aspects of the problem. The recent progress of this topic has been discussed. The prospect of these recycled bottles has been mentioned at the end of the article. | 2023 | Review; Early Access | Hossain, Md Tanvir; Shahid, Md Abdus; Mahmud, Nadim; Abu Darda, Md; Bin Samad, Abdullah | JOURNAL OF THERMOPLASTIC COMPOSITE MATERIALS | Bangladesh | 10.1177/08927057231190065 | -1
nonlinear model updating of a reinforced concrete pedestrian cable-stayed bridge | Strong earthquakes often cause different levels of damage to reinforced concrete (RC) bridges. The identification of their damage state and the prediction of their future seismic performance are thus necessary for hazard rescue and damage retrofit. To achieve this objective, the nonlinear model and the nonlinear model updating of the bridges are needed. This paper presents a fiber frame element-based nonlinear model and a new nonlinear model updating method for a RC pedestrian cable-stayed bridge. The fiber frame element-based nonlinear model is established in OpenSees, accounting for both material and geometric nonlinearities. The evolution principles of envelop curves, together with hysteretic rules with respect to reloading and unloading paths for both concrete and reinforcement materials, are considered. The new nonlinear model updating method is developed in the time domain, utilizing both global and local structural responses. The new updating method can evaluate not only time-dependent strength degradation but also time-dependent stiffness deterioration so that the current damage state of the bridge can be identified and the future seismic performance and damage state can be predicted. Finally, shake table tests were carried out on the 1:12 scaled RC pedestrian cable-stayed bridge, and the comparison of the predicted global and local seismic responses of the bridge with the measured ones confirms the accuracy and effectiveness of the proposed nonlinear modelling and model updating methods. | 2020 | Article | Zheng, Y.; Xu, Y. L.; Gu, Q. | STRUCTURAL CONTROL & HEALTH MONITORING | Peoples R China | 10.1002/stc.2487 | -1
enhanced effect of carbon nanofibers on heating efficiency of conductive cementitious composites under ohmic heating curing | Ohmic heating (OH) curing method has been proved to cure conductive fibers enhanced cementitious composites by electric-heating conversion under ultralow temperature, and this curing effect depends greatly on the heating efficiency. This paper presents a novel idea of utilizing carbon nanofibers (CNFs) to regulate and control the heating efficiency of carbon fibers (CFs) enhanced cementitious composites. The heating efficiency including peak curing temperature and temperature-increase rate of CF/CNFs reinforced cementitious composite (CF/CNFCCC) with 0-0.3 vol% CNFs addition are traced. Results show that the increasing addition of CNFs shows a significantly increased enhancement effect to the heating efficiency during OH curing, in which the peak curing temperature and temperature-increase rate are increased from 44.8 degrees C to 0.139 degrees C/min to 73.2 degrees C and 0.39 degrees C/ min as the content of CNFs is increased from 0 to 0.3 vol%. The microstructural heating mechanism based on CNFs distribution type in CF/CNF-CCC samples is clarified, two CNFs bridge effects are considered to effectively construct microscopic conductive network of CNFs among macroscopic conductive network of CFs. COMSOL Multiphysics simulation is conducted to further verify the improving effect of CNFs on the heating efficiency and to quantificationally guide the material composition design of CF/CNF-CCC for achieving the controllability of heating efficiency. | 2021 | Article | Tian, Weichen; Liu, Yushi; Qi, Beimeng; Wang, Wei | CEMENT & CONCRETE COMPOSITES | Peoples R China | 10.1016/j.cemconcomp.2020.103904 | -1
artificial intelligence-enhanced seismic response prediction of reinforced concrete frames | Existing physics-based modeling approaches do not have a good compromise between performance and computational efficiency in predicting the seismic response of reinforced concrete (RC) frames, where highfidelity models (e.g., fiber-based modeling method) have reasonable predictive performance but are computationally demanding, while more simplified models (e.g., shear building model) are the opposite. This paper proposes a novel artificial intelligence (AI)-enhanced computational method for seismic response prediction of RC frames which can remedy these problems. The proposed AI-enhanced method incorporates an AI technique with a shear building model, where the AI technique can directly utilize the real-world experimental data of RC columns to determine the lateral stiffness of each column in the target RC frame while the structural stiffness matrix is efficiently formulated via the shear building model. Therefore, this scheme can enhance prediction accuracy due to the use of real-world data while maintaining high computational efficiency due to the incorporation of the shear building model. Two data-driven seismic response solvers are developed to implement the proposed approach based on a database including 272 RC column specimens. Numerical results demonstrate that compared to the experimental data, the proposed method outperforms the fiber-based modeling approach in both prediction capability and computational efficiency and is a promising tool for accurate and efficient seismic response prediction of structural systems. | 2022 | Article | Luo, Huan; Paal, Stephanie German | ADVANCED ENGINEERING INFORMATICS | Peoples R China | 10.1016/j.aei.2022.101568 | -1
engineering properties of crumb rubber alkali-activated mortar reinforced with recycled steel fibres | To mitigate the potential problems of waste tyres and Portland cement greenhouse gas emissions while further promote the sustainable development of construction industry, this paper, for the first time, explores the workability and mechanical properties of crumb rubber alkali-activated fly ash-slag mortar reinforced with recycled tyre steel fibre (RSFRAM) considering different contents of crumb rubber (CR, i.e. 5%, 10% and 15% replacement by volume of fine aggregate) and recycled tyre steel fibre (RTSF, i.e. 0.5% and 1.0% by volume). The results indicate that the inclusion of CR led to a 4.7%-26.7% improvement in workability of RSFRAM when the RTSF content was low, while the addition of RTSF compensated the strength loss caused by the addition of CR. The combination of CR and RTSF created a synergistic effect on the flexural behaviour of RSFRAM. The optimal mixture was regarded as R5F1.0 (5% CR replacement and 1.0 vol% RTSF) exhibiting comparable compressive strength, and superior flexural strength (around 171.1% higher), toughness indices (highest among all RSFRAMs) and residual strength factors (higher than 100) compared to the reference mixture without CR and RTSF. In addition, R5F1.0 can meet the strength requirement of concrete (i.e. 28 MPa for basic construction application) and thus suitable for structural applications as a sustainable material. (c) 2019 Elsevier Ltd. All rights reserved. | 2019 | Article | Zhong, Hui; Poon, Ek Whye; Chen, Kenneth; Zhang, Mingzhong | JOURNAL OF CLEANER PRODUCTION | England | 10.1016/j.jclepro.2019.117950 | -1
physio-mechanical and thermal characterization of jute/rubber crumb hybrid composites and selection of optimal configuration using the madm approach | The present study explores the possible usage of the rubber crumb as a filler in jute-reinforced polymer matrix composites for structural applications. The rubber crumb with different weight percentages of 1.5, 3 and 5 was used for manufacturing the hybrid composites using the hand layup method, and their physio-mechanical properties were compared with the unfilled jute epoxy composite. The results revealed that the addition of a rubber crumb helps to overcome the disadvantage of water absorption by natural fibres since the water absorption of the composite filled with 5 wt% of rubber crumb reduced by 2.6 times compared to the unfilled composite. However, the density of the composites was found to increase with the addition of a rubber crumb. The tensile strength and flexural strength of the composite with 3 wt% rubber crumb was found to be better and was found to be increased by 9.38% and 42.37%, respectively, compared to the unfilled composite. The impact strength of the composite with 5 wt% of rubber crumb was the highest, and it was improved by 16.29% compared to the unfilled composite. The MADM approach, namely the VIKOR method, is successfully implemented to select the best configuration of the proposed hybrid composites. The effect of chemical treatment of the fibre on the winning composite from the MADM approach is further evaluated for its thermal conductivity and thermal resistance. This work can be a benchmark for using and converting the waste tyre rubber into the rubber crumb in polymer matrix composites to enhance their mechanical properties. It can also guide the designers in implementing the MADM approach to select appropriate composite selection when there are multiple conflicting criteria. | 2022 | Article | Mahesh, Vishwas; Mahesh, Vinyas; Nagaraj, Sowjanya M.; Subhashaya, Pratiksha; Singh, Gopal Singh Tumkur Shambu | PROCEEDINGS OF THE INSTITUTION OF MECHANICAL ENGINEERS PART C-JOURNAL OF MECHANICAL ENGINEERING SCIENCE | India | 10.1177/09544062221079166 | -1
controlling the properties of opefb/pla polymer composite by using fe2o3 for microwave applications | Microwave-absorptive polymer composite materials provide protection against interference to communication systems caused by microwave-inducing devices. Microwave-absorptive polymer composites were prepared from polylactic acid (PLA) biocomposite blended with oil palm empty fruit bunch (OPEFB) fiber and commercial Iron oxide (Fe2O3) as filler using the melt-blending method. The composites characterization was carried out using the scanning electron microscopy (SEM) and X-ray diffraction (XRD) analyses. The coefficient of reflection S-11 and coefficient of transmission S-21 of the composites for various Fe2O3 filler percentages were determined using a rectangular waveguide in connection with microwave vector network analyser (HP/Agilent model PNA N5227). These coefficients were then used to calculate microwave-absorption properties (in decibels). XRD analysis showed that increasing amounts of reinforced material (Fe2O3) reduces the crystallinity of the composites. SEM data indicated that Fe2O3 filler ratio increased in the composites, and adhesion to the cellulose fiber grew gradually until the highest percentage of filler was added. The complex relative permittivity and relative permeability were obtained within the broad frequency range of 8-12 GHz at room temperature for various percentages of filler and were measured by the transmission/reflection method using a vector network analyser. Fe2O3 embedment in OPEFB/PLA was observed to have resulted in enhancing the dielectric and magnetic properties. The values of permittivity and permeability increased with increasing Fe2O3 filler content. Theoretical simulation studied the relation between epsilon' and epsilon '' of the relative complex permittivity in terms of Cole-Cole dispersion law. The result indicated that the processes of Debye relaxation in Fe2O3/OPEFB/PLA, the unique dielectric characteristics of Fe2O3 cannot be accounted for by both the Debye dipolar relaxation and natural resonance. Results further showed that the material transmission, reflection, and absorption properties could be controlled by changing the percentage of Fe2O3 filler in the composites. | 2018 | Article | Abdalhadi, Daw Mohammad; Abbas, Zulkifly; Ahmad, Ahmad Fahad; Matori, Khamirul Amin; Esa, Fahmiruddin | FIBERS AND POLYMERS | Malaysia | 10.1007/s12221-018-8118-y | -1
a nonlinear modelling framework for unbonded post-tensioned timber members | Post-tensioned timber elements have become a competitive alternative for long-span structures such as bridges or open-plan buildings. Post-tensioning can add an improved load-bearing capacity and enhanced deflection control to the well established structural efficiency and sustainability advantages of wood as a construction material. Despite of these improvements, the use of unbonded post-tensioning tendons introduces several complexities to the already intricate response of timber structures such as strain incompatibility and second-order effects that require careful consideration. In this study, a fibre-based finite element (FE) analysis framework for the simulation of the full nonlinear response of post-tensioned timber members up to their ultimate failure state is presented. In this framework, the exerted post-tensioning force is assessed using a constantly updated equivalent load which is dependent on member deformations. A description of the FE formulation, modelling assumptions and robust solution algorithms of the fibre-based framework within a corotational formulation is discussed first. Also, a robust numerical procedure is described to evaluate the initial state immediately after the post-tensioning operation. Then it is shown, with reference to available experimental and numerical results, that the approach adopted can simulate effectively the behaviour of post-tensioned timber elements with different post-tensioning layouts while complementary simulations on post-tensioned reinforced concrete (RC) beams demonstrate its versatility. Finally, a study on the influence of deviator spacing on the ultimate response of post-tensioned timber beams, that is known to be largely dependent on second order effects, is conducted. Besides the good agreement with experimental and numerical results, the proposal features promising adaptability, numerical robustness and computational efficiency. This study constitutes a first step towards the realistic simulation of the full global nonlinear response of post-tensioned timber members using an efficient non-linear FE model. | 2024 | Article | Melchor-Placencia, C.; Malaga-Chuquitaype, C. | STRUCTURES | England | 10.1016/j.istruc.2023.105715 | -1
an alternative method for in vitro fire smoke toxicity assessment of polymers and composites using human lung cells | An alternative method for in vitro fire smoke toxicity assessment of polymers and composites using human lung cells has been investigated. A range of building and train interiors including polyethylene (PE), polypropylene (PP), polycarbonate (PC), polymethyl methachrylate (PMMA), polyvinyl chloride (PVC), fiberglass-reinforced polymer (FRP), and melamine-faced plywood (MFP) were studied. The exposure of combustion toxicants to human lung cells (A549) at the air/liquid interface was acquired using a Harvard Navicyte Chamber. Cytotoxic effects on human cells were assessed based on cell viability using the MTS assay (Promega). Cytotoxicity results were expressed as no observable adverse effect concentration (NOAEC), 10% inhibitory concentration (IC10), 50% inhibitory concentration (IC50), and total lethal concentration (TLC) values (mg/l). Mass loss data and toxic product yield were also determined. Results suggested that PVC (IC50 1.99 mg/l) was the most toxic materials followed by PP, FRP-16, PC, PMMA, FRP-10, PE, and melamine plywood. Some materials revealed to be more toxic under flaming combustion (PP, PC, FRP-16, and FRP-10), while others (PVC, PMMA, PE, and melamine plywood) appeared more toxic under non-flaming combustion. The method developed can be used to screen the toxicity of materials which would be important information in building and mass transport material selection. Copyright (C) 2010 John Wiley & Sons, Ltd. | 2011 | Article | Lestari, F.; Hayes, A. J.; Green, A. R.; Chattopadhyay, G. | FIRE AND MATERIALS | Indonesia | 10.1002/fam.1062 | -1
load capacity of concrete beams strengthened with external frp sheets | A theoretical method to predict the loading capacity of a FRP reinforced concrete beam is developed. The beam, subjected to three-point bending, is externally reinforced with unidirectional FRP sheet near the bottom surface of the tensile zone. No slip between the FRP sheet and plain concrete is assumed. Only Mode I fracture propagation is considered. A fictitious crack approach which has been used previously in conjunction with finite element method in the fracture analysis of concrete is adopted here to estimate the equivalent bridge effect of the fracture process zone (FPZ) of concrete. The predicted results of loading capacities are then shown graphically. | 2003 | Proceedings Paper | Wu, ZJ; Davies, JM | FIBRE-REINFORCEMENT POLYMER: REINFORCEMENT FOR CONCRETE STRUCTURES, VOLS 1 AND 2, PROCEEDINGS | England |  | -1
sustainable biocarbon as an alternative of traditional fillers for poly(butylene terephthalate)-based composites: thermo-oxidative aging and durability | Sustainable biocomposites have gained considerable interest as an alternative to conventional composites in recent years due to their cost-effectiveness and environmental friendliness. The aim of this study was to investigate the performance and durability behavior of biocomposites from sustainable biocarbon (BC) as compared to conventional established fillers. The poly(butylene terephthalate) (PBT) and its composites reinforced with BC, talc, and glass fiber (GF) were prepared and the durability performances was investigated. The study showed that BC/PBT biocomposites provided a lighter weight alternative to traditionally used fillers. After undergoes thermo-oxidative aging, the mechanical properties of BC/PBT biocomposite were deteriorated. The GF/PBT showed the most stable in retaining its mechanical properties in comparison to the talc/PBT and BC/PBT. The aging behavior and mechanism of the PBT composites were discussed. This study provides further insight on the durability-related properties progression of biocomposites as compared to traditional used fillers. (c) 2019 Wiley Periodicals, Inc. J. Appl. Polym. Sci. 2019, 136, 47722. | 2019 | Article | Chang, Boon Peng; Mohanty, Amar Kumar; Misra, Manjusri | JOURNAL OF APPLIED POLYMER SCIENCE | Canada | 10.1002/app.47722 | -1
40-year-old full-scale concrete bridge girder strengthened with prestressed cfrp plates anchored using gradient method | A 17 m long internally prestressed concrete girder taken from a bridge in southern Switzerland was strengthened flexurally using prestressed CFRP plates and then tested to failure. The prestressing level in the plates was 32% of their nominal tensile strength. The load carrying behaviour of this test girder was compared to a reference girder and a girder strengthened using non-prestressed plates. For the anchorage of the prestressed CFRP plates, a method developed at Empa was used. In this method, the force in the CFRP plate is reduced to zero at the plate ends and permanent anchorage system is not required. The experiments proved the feasibility of anchoring CFRP plates using the gradient method. Repeated loading showed stable tensile strains in the plates and shear stresses between the plates and concrete. Furthermore, prestressing resulted in decreased deflections and strains and a 45% increase in maximum recorded load. (c) 2006 Elsevier Ltd. All rights reserved. | 2007 | Article | Czaderski, Christoph; Motavalli, Masoud | COMPOSITES PART B-ENGINEERING | Switzerland | 10.1016/j.compositesb.2006.11.003 | -1
mechanical properties of pupunha (bactris gasipaes) palm | Composites reinforced by lignocellulosic fibers and structural cellulosic materials, such as bamboo, are being increasingly used in many industrial fields, owing to the growing society need to use materials from renewable natural resources. This work aims to analyze a waste of the agribusiness sustainable production of heart of palm, namely the trunk of the pupunha (Bactris gasipaes) palm. The main objective was to characterize the mechanical behavior of the timber like material obtained after the pupunha palm is cut. This material has an appearance similar to some hardwood planks, and can be an alternative route for obtaining wood-like materials, considering the following: availability, preservation of the environment, performance of the material and relative low cost. In this work, the flexural and compression strengths, and the abrasion resistance of pupunha specimens are reported. The results obtained are compared with the mechanical performance of bamboo and several woods (both hardwood and softwood) commonly used at furniture manufacture. | 2009 | Proceedings Paper | Bacellar, R. S.; d'Almeida, J. R. M. | ICHEAP-9: 9TH INTERNATIONAL CONFERENCE ON CHEMICAL AND PROCESS ENGINEERING, PTS 1-3 | Brazil | 10.3303/cet0917296 | -1
mechanical analysis of a cracked beam reinforced with an external frp plate | A theoretical method to predict the loading capacity of a cracked FRP reinforced concrete flexural beam is developed. The beam subjected to three-point bending is externally reinforced with unidirectional FRP plate near the bottom surface of the tensile zone. No slip between the FRP plate and plain concrete is assumed. A fictitious crack approach which has been used previously in conjunction with finite element method in the fracture analysis of concrete is adopted here to estimate the equivalent bridge effect of the fracture process zone of concrete. The predicted results of loading capacities are then shown graphically. (C) 2003 Elsevier Ltd. All rights reserved. | 2003 | Article | Wu, ZJ; Davies, JM | COMPOSITE STRUCTURES | England | 10.1016/s0263-8223(03)00108-9 | -1
application of cfrp sheets repair to an existing steel girder end | In recent years, a new method to repair corroded girder ends using CFRP sheets have been proposed. Since this is a new method, there are only a few cases where CFRP was used to repair steel bridges, and the data about its performance on real bridges is still scarce. Therefore, the aim of this study is to evaluate the CFRP repair method performance on a corroded steel girder end by verifying the strain reduction on this section. The stress reduction is evaluated from on-site loading tests and confirmed through a Finite Element Analysis (FEA). (C) 2017 The Authors. Published by Elsevier Ltd. | 2017 | Proceedings Paper | Miyashita, Takeshi; Garcia, David Galicia; Hidekuma, Yuya; Kobayashi, Akira; Kuroki, Kouji | 3RD INTERNATIONAL CONFERENCE ON SUSTAINABLE CIVIL ENGINEERING STRUCTURES AND CONSTRUCTION MATERIALS - SUSTAINABLE STRUCTURES FOR FUTURE GENERATIONS | Japan | 10.1016/j.proeng.2017.01.469 | -1
preparation and characterization study on maleic acid cross-linked poly(vinyl alcohol)/chitin/nanocellulose composites | In the quest on improving composite formulations for environmental sustainability, maleic acid (MA) cross-linked poly(vinyl alcohol) (PVA)-alpha-chitin composites reinforced by oil palm empty fruit bunch fibers (OPEFB)-derived nanocellulose crystals (NCC) had been successfully prepared. Based on the Fourier transform infrared (FTIR) spectroscopic analysis, it was proven that molecular interactions of the cross-linker to the polymeric networks was through conjugated ester linkage. Differential scanning calorimetry (DSC) showed that the influence of MA was minimal toward crystallization in the PVA/chitin/NCC composite. Maximum tensile strength, elongation at break and Young's modulus of the respective PVA/chitin/NCC composites were achieved at different content of MA, dependent on the PVA/chitin mass ratio. Among all compositions, a maximum Young's modulus was achieved at 30 wt% MA loading in PVA/chitin-30/NCC, amounting to 2,413.81 +/- 167.36 MPa. Moreover, the mechanical properties and selected physicochemical properties (swelling, gel content, and contact angle) of the PVA/chitin/NCC composites could be tailored by varying the chitin content (10-30 wt%) and MA content (10-50 wt% based on total mass of composite). In brief, this chemically cross-linked PVA-based biocomposites formulated with sustainable resources exhibited tunable physicochemical and mechanical properties. | 2020 | Article | Mok, Chun Fah; Ching, Yern Chee; Abu Osman, Noor Azuan; Muhamad, Farina; Junaidi, Mohd Usman Mohd; Choo, Jia H. | JOURNAL OF APPLIED POLYMER SCIENCE | Malaysia | 10.1002/app.49044 | -1
simple efficient architecture | Sustainability, among many other things, involves a more efficient use of the available resources. Of course, good architecture has always tried to achieve a maximum from a minimum. Simple concepts may provide new and adequate tools to make more efficient (hence, sustainable) designs. This presentation deals with three simple structural ideas, which allow for a smarter use of structural materials. Take advantage of the actual stiffness of structural connections: semi-rigid joints; not only the size of beams is reduced, but also the required bracing diminishes as well. Use an efficient cross section for timber: formed wooden tubes; reinforced with a minimum amount of composite fibers, they lead to incredibly light structures. Consider the power of redundancy, and use cheap local wood: nailed plates; structures are then built from wood which would had never been used for building. Simple structural-constructional concepts like these, when adequately used by the architect, allow efficient and beautiful architecture to arise. | 2010 | Proceedings Paper | Cabrero, J. M.; Bayo, E.; Haller, P. | STRUCTURES AND ARCHITECTURE |  |  | -1
the investigation of additive manufacturing and moldable materials to produce railway ballast grain analogs | The size and shape of individual grains play an important role in the mechanical behavior of granular materials such as the strength and the stability of railway ballast. The aim of this research is to investigate materials from which reproducible grains with irregular convex geometry can be produced by molding and additive manufacturing technologies in order to create replicable artificial railway ballast assemblies that can be used in experiments. Packings with controlled grain shape results more controlled investigations contrarily to using natural grains with random geometry. Specimens were made from railway ballast materials, three groups of moldable materials (materials used in the construction industry, thermosetting polymers, and certain low-strength materials) and additively manufactured polymers. Uniaxial compression and bending tests were performed on these specimens. The mechanical properties of typical railway ballast materials (basalt and andesite) were compared with the properties of artificially produced materials. Of the moldable materials, we recommend the use of polyester resin, mixed with fine-graded crushed stone aggregate or the application of ceramic powder. Furthermore, the PolyJet and Multi jet Fusion additive manufacturing technologies produced specimens with the closest mechanical properties to basalt and andesite. | 2022 | Article | Szabo, B.; Pasthy, L.; Orosz, A.; Tamas, K. | FRATTURA ED INTEGRITA STRUTTURALE-FRACTURE AND STRUCTURAL INTEGRITY | Hungary | 10.3221/igf-esis.60.15 | -1
a novel application of alumina fiber mats as tbc protection for cfrp/epoxy laminates -laboratory tests and numerical modeling | A novel method is proposed to create a TBC on the CFRP/epoxy laminate surface in a single technological process by formation of one additional layer made of a commercially available alumina fiber mat. Both materials: the CFRP/epoxy laminate made of four layers and the ceramic mat were joined during prepreg curing. The quick thermal heating tests of the TBC system were conducted for different times with a propane-butane torch. Changes of material strains due to temperature influence are determined experimentally in uniaxial tensile tests via the Digital Image Correlation (DIC) method. A numerical model corresponding to the experimental quick heating test is built in Abaqus standard finite element software to determine temperature distribution in the CFRP/epoxy laminate. The experimental and numerical investigations lead to a conclusion that the alumina fiber mat is an effective protection of the CFRP/epoxy laminate against temperature degradation and can be used in industrial practice. | 2018 | Article | Golewski, Przemyslaw; Sadowski, Tomasz | JOURNAL OF THE EUROPEAN CERAMIC SOCIETY | Poland | 10.1016/j.jeurceramsoc.2018.01.008 | -1
fracture behaviour of epoxy biocomposite reinforced with short coconut fibres (cocos nucifera) and walnut particles (juglans regia l.) | Mixed-mode fracture characteristics of epoxy-based biocomposite reinforced with 20 wt% walnut shell particle and 10 wt% coconut fibres are investigated. The biocomposite is fabricated using the squeeze casting method. The positive aspect of hybrid combination of fibre and particle reinforcement is advocated by comparing mode I, mode II and mixed-mode I/II fracture surfaces under a scanning electron microscope. An edge-cracked semicircular arc specimen subjected to symmetric three-point bend (TPB) loading is suggested for fracture toughness testing of biocomposite material. A series of fracture tests are conducted on hybrid biocomposite using the proposed semicircular bend (SCAB) specimen geometry, TPB and four-point bend (FPB) specimens. The average mode I and II fracture toughness obtained from semicircular arc bend (SCAB) specimen are 1.319 MPa and 1.219 MPa m, respectively. The average values of modes I and II toughness obtained from TPB and FPB specimens are 1.267 and 0.754 MPa m. The overall ratio of mode I and mode II fracture toughness is found to be 0.762, which is very close to the predicted value of 0.87 by maximum tangential stress criterion. The results obtained from new SCAB geometry are validated with the results obtained from TPB and FPB specimen geometries by statistical significance test. Very good agreement is found between the experimental results obtained from TPB, FPB and the proposed SCAB specimens. | 2016 | Article | Gope, Prakash Chandra; Rao, Dinesh Kumar | JOURNAL OF THERMOPLASTIC COMPOSITE MATERIALS | India | 10.1177/0892705714556835 | -1
the means to void content reduction in vacuum infusion process | The vacuum infusion process has been found to be very versatile for making large composite structures. Despite the cost effectiveness and ability to achieve fibre to resin ratios as high as 70:30 by volume, the process, is susceptible to air bubble formation. In fact, some reinforced fibre and sandwich material combination appear to be almost perfect bubble nucleation agents. As void content affects the performance of a composite structure, it is very important to reduce it as far as possible. The nucleation and formation of air bubbles from dissolved gas in the resin solution signifies the need of a degassing process, prior to infusion. Recent experiments have shown that a degassing process for vacuum infusion, conducted in batches of a small quantity with bubble nucleation agent (Scotch-Brite) and air-sparging method could reduce void formation. However, using this method, only 40% to 50% of dissolved gas can be extracted from the resin. Despite the removing some dissolved gas, some micro-bubbles were found suspended due to viscosity, and these will contribute to void formation during infusion. Even though the results were quite encouraging, the need to design a system to ensure continuous supply of degassed resin is a better way forwards. In the continuous degassing system, it is necessary to establish the relationship between the degassing process quality and void content reduction on the perspective of strength and performance, besides signifying the most viable method of degassing. | 2003 | Proceedings Paper | Afendi, M; Banks, WM; Kirkwood, D | PROCEEDINGS OF THE ACMC/SAMPE CONFERENCE ON MARINE COMPOSITES | Scotland |  | -1
modeling and optimization of date palm fiber reinforced concrete modified with powdered activated carbon under elevated temperature | Date palm fiber (DPF) is one of the abundant solid waste materials in the agriculture sector in Saudi Arabia, and it is gaining great attraction due to its advantages compared to synthetic and other natural fibers. For proper utilization of DPF in cementitious composites, its performance under high temperatures needs to be understood. This is because DPF is a cellulose-based agricultural fiber material and is expected to degrade when subjected to high temperatures. This will cause a significant loss in strength and structural integrity of the composites. The use of Pozzolanic materials has been reported to reduce the loss in mechanical properties of cementitious composites under high temperatures. With powdered activated carbon (PAC) being a low-cost material compared to other Pozzolanic materials, this study utilized PAC as an additive to the DPF-reinforced concrete to mitigate its loss in mechanical strength when exposed to elevated temperature. The experiment was designed using response surface methodology (RSM), which was used to construct mathematical models for estimating the strengths of the concrete exposed to high temperatures. The DPF was added at proportions of 1%, 2%, and 3% by weight of cement. Similarly, the PAC was added at 1%, 2%, and 3% by weight of cement to the concrete. The concrete was subjected to elevated temperatures of 300 degrees C, 600 degrees C, and 900 degrees C for a 2 h exposure period. The degradation of the concrete in terms of mass loss and the compressive strength of the concrete after heating were measured. DPF in the concrete led to an escalation in weight loss and reduction in strength, which was more pronounced at a temperature of 600 degrees C and above. The addition of PAC resulted in an enhancement in the strengths of the concrete containing up to 2% DPF at 300 degrees C, while at 600 degrees C the improvement was minimal. The models developed for predicting the mass loss and strengths of the DPF-reinforced concrete under high temperatures were statistically significant with a high correlation degree. Based on the optimization results, DPF-reinforced concrete produced with 1% DPF, and 2.27% PAC as additives and subjected to a temperature of 300 degrees C for 2 h yielded the lowest mass loss of 2.05%, highest residual compressive strength and relative strength of 45.85 MPa and 106.7% respectively. | 2023 | Article | Adamu, Musa; Ibrahim, Yasser E.; Elalaoui, Oussama; Alanazi, Hani; Ali, Nageh M. | SUSTAINABILITY | Saudi Arabia | 10.3390/su15086369 | -1
modified moment distribution method for reinforced-concrete equivalent frames | The purpose of this paper is to enhance and improve the moment distribution method used in solving reinforced concrete equivalent frame problems. In the analysis of a planar building frame which is a vertical cut from the building structure, the horizontal members are tee-sections (tee-beams) and vertical members are usually rectangular columns. When a moment is applied to the end of the tee-beam that creates compression stresses at the flange (top fibers), it can be observed that the tee-beam shows more flexural stiffness than applying the same magnitude of moment to create compression stress at the bottom fibers. In other words, its stiffness is different for applied clockwise and counterclockwise unit moments. In this study, the original moment distribution method (MDM) has been modified and the modified moment distribution method (MMDM) introduced and applied to the American Concrete Institute Equivalent Frame Method (ACI-EFM). The new technique applies different distribution factors for clockwise and counterclockwise moments at a joint and solves the problem accordingly. Several typical problems of reinforced concrete equivalent frame have been solved with the ACI-EFM, new MMDM, and also Portland Cement Association (PCA) computer software 'Analysis and Design of Slab System' (ADOSS). The results are found to be about 0-20% different. Considering the fact that the ACI-EFM is itself the approximate method, the results of the introduced method were observed to be close enough to use for preliminary analysis. It is also suitable for long-hand calculations. | 1992 | Note | KAVASOGLU, AY; WANG, TL | COMPUTERS & STRUCTURES | USA | 10.1016/0045-7949(92)90017-t | -1
textile reinforced concrete | Possibilities are described of using concrete reinforced with technical textiles in building; its properties are given and comparison made with conventional application of steel and concrete. Textile structures are presented and results given of measuring properties of various concrete profiles reinforced with various fibres and textiles, as compared to concrete with no reinforcements. However, despite the advantage of low mass elements, a number of factors have not been investigated as yet, so that textile reinforced concrete will not completely substitute steel in concrete and conventional building methods. | 2002 | Article; Proceedings Paper | Bizjak, M | TEKSTIL |  |  | -1
mechanical performance and flame retardancy of rice husk/organoclay-reinforced blend of recycled plastics | The use of natural fibers and nano-sized fillers to reinforce polymers has been tremendously exploited, however, the properties enhancements imparted by a single type of fillers is still in the unsatisfactory level. This research work was aimed to fabricate a novel bionanocomposites using hybrid reinforcements of natural fibers and nanofillers to promote their synergy effects in comprehensive improvements in the recycled polymeric matrix along with maintaining environmental appeal. The compatibilizing effect in organoclay reinforced recycled HOPE/PET blend and its rice husk (RH) incorporated nanocomposite with polyethylene-grafted maleic anhydride (PE-g-MA) or/and ethylene-glycidyl methacrylate (E-GMA) was evaluated. The increase in mechanical properties of compatibilized blend and RH nanocomposite achieved up to 40% and 34%, respectively. Another high improvement of flame-retarding effect was reported where the burning rate was reduced by 29-37% via compatibilization of blend matrix. These effects were evidence for the enhanced matrix-filler interfacial bonding and relative intercalation of clay in matrix. The schematic modeling for the components interaction in the bio-nanocomposite system has postulated. It can be concluded that clay/recycled polymer blend with hybrid compatibilizers was appeared to be the most effective matrix in the manufacture of RH-nanocomposites. The development of bio nanocomposites using RH as new material source in this work is greener and high-end performance to replace the limited wood as decking applications.(C) 2017 Elsevier B.V. All rights reserved. | 2017 | Article | Chen, Ruey Shan; Ahmad, Sahrim | MATERIALS CHEMISTRY AND PHYSICS | Malaysia | 10.1016/j.matchemphys.2017.05.054 | -1
time-synchronized wireless strain and damage measurements at multiple locations in cfrp laminate using oscillating frequency changes and spectral analysis | Wireless monitoring of the health of CFRP structures reduces the cost and time of inspections and can be usefully applied for continuous monitoring. In a previous study, we presented a wireless sensor for detection of internal delamination in a CFRP laminate. The method utilizes a simple electrical resistance change in CFRP and so monitors delamination at only one location. For monitoring of large-scale structures, however, many sensors have to be distributed to cover the structure. A major problem for using many sensors is time synchronization among sensors. To overcome the problem and enable strain/damage to be monitored at multiple locations with time synchronization, we develop a simple wireless strain/damage sensor that consists of a bridge circuit, voltage-controlled oscillator and amplifiers. Since the sensor does not need A/D conversion procedures or memory storing, there is no time delay. Each sensor has an original basic frequency that changes in accordance with the electrical resistance. The frequencies from the multiple sensors are transmitted to a receiver. Using a short-time maximum entropy method, the received waves are converted to multiple electrical resistance data. The proposed method is applied to CFRP laminates and oscillating frequencies are measured in real time. The results show that the system successfully measures applied strain and detects fiber breakage at multiple locations in CFRP laminates with time synchronization. | 2008 | Article | Matsuzaki, Ryosuke; Todoroki, Akira; Takahashi, Kosuke | SMART MATERIALS AND STRUCTURES | Japan | 10.1088/0964-1726/17/5/055001 | -1
effect of different surface treatments on the properties of jute | In this study, effect of various surface treatment processes on waste jute fibers, which can be used for composite material production, was considered. For this purpose, jutes (J) were treated with NaOH as a pretreatment process before the other surface treatments. Then, alkali treated jutes (AJ) were modified with silane coupling agent (ASJ), fluorocarbon-based agent (AFJ), and also argon plasma (APJ). To investigate effects of the treatments on surface characteristics and physical properties of jutes; Fourier transform infrared spectroscopy (FTIR), x-ray photoelectron spectroscopy, thermogravimetric analysis, x-ray diffraction, and scanning electron microscopy (SEM) were used. The effects of treatments were also revealed by determination of moisture content and density of the jute particles. It is determined that alkali treatment increase hydrophilicity of jute particles with providing reactive hydroxyl groups by partially removal of surface impurities as supported by FTIR analysis. This surface cleaning is also confirmed by SEM which shows surface fibrillation of AJ particles. The crystallinity index of the jute particles increased with the surface treatments by improving the crystallite packing order. Thermal stability of the jute particles changed after all of the surface treatments. According to the findings obtained from surface characterizations and physical tests, the most hydrophobic surface was achieved after fluorocarbon treatment (with alkali pretreatment) by providing the highest C/O ratio on the surface of the jute particles and reduced moisture content, which can be benefits in short fiber or particulate reinforced composite manufacturing by preventing agglomeration of fillers. | 2016 | Article | Erdogan, Umit Halis; Seki, Yasemin; Aydogdu, Gozde; Kutlu, Bengi; Aksit, Aysun | JOURNAL OF NATURAL FIBERS | Turkey | 10.1080/15440478.2014.1002149 | -1
recycled hdpe/natural fiber composites modified with waste tire rubber: a comparison between injection and compression molding | With the objective of turning wastes into added-value materials, sustainable and fully recycled wood-plastic composites were reinforced by waste tire rubber particles to show balanced properties and potentially low-cost materials. Recycled high density polyethylene (rHDPE) was compounded (melt extrusion) with flax fiber (FF) and waste regenerated tire rubber (RR) to investigate the effect of mixing ratio, coupling agent (maleated polyethylene, MAPE) and molding process (injection and compression molding) on the properties of hybrid composites. In particular, a complete set of characterization was performed including thermal stability, phase morphology and mechanical properties in terms of tension, flexion and impact, as well as hardness and density. Adding 40 wt.% of flax fibers (FF) increased the tensile (17%) and flexural (15%) modulus of rHDPE, while the impact strength decreased by 58%. Substitution of FF by waste rubber particles improved by 75% the impact strength due to the elasticity and energy absorption of the rubber phase. The effects of impact modification were more pronounced for rHDPE/(FF/RR) compatibilized with MAPE (10 wt.%) due to highly improved interfacial adhesion and compatibility. The results also suggest that, for a fixed hybrid composition (FF/RR, 25/55 wt.%), the injection molded composites have a more homogenous morphology with a uniform distribution of well embedded reinforcements in the matrix. This better morphology produced higher tensile strain at break (12%) and impact strength (9%) compared to compression molded samples. | 2022 | Article | Fazli, Ali; Stevanovic, Tatjana; Rodrigue, Denis | POLYMERS | Canada | 10.3390/polym14153197 | -1
a data-driven methodology reveals novel myofiber clusters in older human muscles | Skeletal muscles control posture, mobility and strength, and influence whole-body metabolism. Muscles are built of different types of myofibers, each having specific metabolic, molecular, and contractile properties. Fiber classification is, therefore, regarded the key for understanding muscle biology, (patho-) physiology. The expression of three myosin heavy chain (MyHC) isoforms, MyHC-1, MyHC-2A, and MyHC-2X, marks myofibers in humans. Typically, myofiber classification is performed by an eye-based histological analysis. This classical approach is insufficient to capture complex fiber classes, expressing more than one MyHC-isoform. We, therefore, developed a methodological procedure for high-throughput characterization of myofibers on the basis of multiple isoforms. The mean fluorescence intensity of the three most abundant MyHC isoforms was measured per myofiber in muscle biopsies of 56 healthy elderly adults, and myofiber classes were identified using computational biology tools. Unsupervised clustering revealed the existence of six distinct myofiber clusters. A comparison with the visual assessment of myofibers using the same images showed that some of these myofiber clusters could not be detected or were frequently misclassified. The presence of these six clusters was reinforced by RNA expressions levels of sarcomeric genes. In addition, one of the clusters, expressing all three MyHC isoforms, correlated with histological measures of muscle health. To conclude, this methodological procedure enables deep characterization of the complex muscle heterogeneity. This study opens opportunities to further investigate myofiber composition in comparative studies. | 2020 | Article | Raz, Yotam; van den Akker, Erik B.; Roest, Tijmen; Riaz, Muhammad; van de Rest, Ondine; Suchiman, H. Eka D.; Lakenberg, Nico; Stassen, Stefanie A.; van Putten, Maaike; Feskens, Edith J. M.; Reinders, Marcel J. T.; Goeman, Jelle; Beekman, Marian; Raz, Vered; Slagboom, Pieternella Eline | FASEB JOURNAL | Netherlands | 10.1096/fj.201902350r | -1
calculation and design of building structures considering the variation of the structure, sections and differentiation of the construction characteristics of materials | Statement of the problem. The increasing volumes of construction require new technological, structural and design solutions for reinforced concrete elements. Centrifugation, being a promising production technology, leads to variatropic - differing in their characteristics (density, strength, deformability, etc.) in the section of concretes and structures made of them. In many cases, this must be taken into account in the calculation and design, but such studies have practically not been carried out. Therefore, when calculating and designing building structures of a variatropic structure, an unreasonably large margin of safety is usually laid, which leads to their strong rise in price. In the design standards and scientific literature, there are no theoretical and practical methods for calculating centrifuged reinforced concrete building structures, taking into account the variability of the structure and characteristics of concrete over the section. Separate data have confirmed the efficiency of centrifugation, but it is not yet possible to fully use its advantages due to the lack of accounting for structure variability in existing calculation methods. Results and conclusions. As a result of the review and analysis, the vectors of development and directions of future research have been identified, which consist in studying the work of steel-reinforced concrete centrifuged and vibro-centrifuged compressed elements using fiber-reinforcing fibers. It is proposed to improve the manufacturing technology and calculation methods for a complete and comprehensive study of such an undoubtedly interesting and unique phenomenon as the variatropy of the structure of concrete of building structures. | 2021 | Article | Mailyan, L. R.; Stel'makh, S. A.; Shcherban, E. M. | RUSSIAN JOURNAL OF BUILDING CONSTRUCTION AND ARCHITECTURE | Russia | 10.36622/vstu.2021.50.2.001 | -1
numerical analysis and experiment of sandwich t-joint structure reinforced by composite fasteners | This study presents an investigation into the failure mechanism and strength improvement of a sandwich composite T-joint bonded and reinforced by fasteners made of thermoplastic composite. The T-joint subjected to pulling load was analysed by numerical simulation and experiment methods. Cohesive zone model (CZM) and Hashin damage model were used in the FE analysis to simulate the crack propagation and composite fastener damage. According to the results, the composite joint reinforcement is mainly attributed to the resistance of composite fasteners to shear failure of the bonded interface. Following the interface delamination and crack propagation in mode II failure, fracture of the composite fasteners occurred in transverse shear mode. The results show nearly 19% increase of bonding strength for the T-joint reinforced by composite fasteners of 5 mm diameter compared to the T-joint without fasteners. After the interface delamination, pull-out failure of fasteners was also observed and correlated to the numerical model considering material property reduction due to the sparse fibre tows in the fastener head forming and T-joint assembly. The investigation was extended to a parametric study of diameter and fibre orientation of the composite fasteners. The results show that the T-joint reinforced by composite fasteners of 6.28 mm diameter and [(+/- 35)(4)](s) lay-up can achieve the same strength and 44% weight saving compared to a titanium fastener opponent of 5 mm diameter. | 2020 | Article | Guo, Shijun; Li, Wenhao | COMPOSITES PART B-ENGINEERING | England | 10.1016/j.compositesb.2020.108288 | -1
geotechnical characterization of human hair fibre in strength enhancement for clayey soil of south bihar | Rapid population growth has necessitated a significant increase in infrastructure, especially high-rise structures, and the complexities of these constructions have highlighted the importance of the soil beneath the foundation. To get the greatest outcomes, several ways of stabilizing soil beneath the foundation have been used and refined over time. The most successful and long-term solution to these procedures is the use of waste material as a reinforcing agent for soil stabilization. The present study is based on the findings of an experimental study on the combined effect of human hair fibers (HHF) and fly ash (FA) on increasing the strength and deformation characteristics of the clayey soil of Patna, India. The outcomes of the experiment are encouraging in terms of determining the suitability of locally available waste materials such as HHFs and FA to replace conventional and commercial fibers. It is found that employing these waste products in soil stabilization is not only beneficial but also saves money on the treatment of the waste product. This also avoids concerns about proper dumping and disposal of one of the most abundant wastes i.e., human hair. In comparison to virgin clay, the CBR value is improved by 77 percent when the clay is reinforced with 20% FA and 2% HHF. The positive outcomes of combining these two locally available waste materials, especially for CBR, can be used to improve the properties of untreated clay and be considered an economical and long-term subgrade material. | 2022 | Article | Ghani, Sufyan; Kumari, Sunita; Choudhary, A. K.; Chatterjee, Anibrata | SADHANA-ACADEMY PROCEEDINGS IN ENGINEERING SCIENCES | India | 10.1007/s12046-022-01945-9 | -1
recycling of textile waste into green composites: performance characterization | Recycling of any waste is as such a worldwide phenomenon. In this context application of textile waste for development of some value added product has been thought of in this work. Textile fabric waste is collected from various sources. These waste materials are garneted, so as to produce loose fibrous material. Subsequently this fibrous material was converted into nonwoven web and also twisted strand for manufacturing of 3D woven preforms to be used in composites. In case of nonwoven preforms, the webs are produced by combining polypropylene with cotton component with different proportions. Composites of various specifications are developed to examine their application in several end uses. These composite materials are characterized for their mechanical and thermal behavior in order to find out the response against tensile loading, impact force and thermal loading. The effects of moisture absorption on mechanical properties of these composites are investigated. As the percentage of PP fibres is increased in the web, mechanical performance of the composite material is improved in general. The exposure of composite material to high humidity condition has not shown any significant change in their mechanical behavior. 3D woven fabric reinforced composite produced by using garneted fibre yarn and virgin cotton OE yarn didn't exhibit any significant difference in the mechanical and thermal behavior of composite. The results confirmed that textile waste material can be safely used as reinforcing structure in composite manufacturing. (C) 2014 Society of Plastics Engineers | 2014 | Article | Mishra, Rajesh; Behera, Bijoya; Militky, Jiri | POLYMER COMPOSITES | Czech Republic | 10.1002/pc.22855 | -1
synthesis and characterization of poly(methyl methacrylate-g-a-meth yl-ß-alanine) copolymer using grafting through method | Synthesis of poly(methyl methacrylate-g-alpha-methyl-ss-alanine) [poly(MMA-g-mBA)] copolymer was achieved through basecatalyzed hydrogen transfer polymerization (HTP) and free-radical polymerization (FRP), respectively. For this purpose, poly(a-methyl ss-alanine) [PmBA] oligomer with olefinic end-group as a macromonomer was synthesized from methacrylamide by base-catalyzed HTP method. Poly(MMA-g-mBA) in different compositions was obtained through FRP of methyl methacrylate/the PmBA macromonomer mixtures using the grafting through method. The characterization of the copolymerization products was accomplished by using multi-instruments such as 1H-NMR, FTIR, TGA, and dynamic light scattering. The spectroscopic and thermal analysis of the graft copolymer reveal that the copolymer was easily built through a combination of HTP and FRP techniques. | 2021 | Article | Savas, Bedrettin; Catiker, Efkan; Ozturk, Temel; Meyvaci, Ergul | JOURNAL OF POLYMER RESEARCH | Turkey | 10.1007/s10965-021-02551-9 | -1
multiscale modeling electrospun nanofiber structures | The carbon nanotube (CNT) structure is a promising building block for future nanocomposite structures. Mechanical properties of the electrospun butadiene elastomer reinforced with CNT are analyzed by multiscale method. Effective properties of the fiber at microscale determined by homogenization procedure using modified shear-lag model, while on the macro scale effective properties for the point-bonded stochastic fibrous network determined by volume homogenization procedure using multilevel finite element. Random fibrous network was generated according experimentally determined stochastic quantificators. Influence of CNT reinforcement on elastic modulus of electrospun sheet on macroscopic level is determined. | 2012 | Proceedings Paper | Agic, Ante | POLYMER COMPOSITE MATERIALS: FROM MACRO, MICRO TO NANOSCALE | Croatia | 10.4028/www.scientific.net/msf.714.33 | -1
on the analysis of temperatures, surface morphologies and tool wear in drilling cfrp/ti6al4v stacks under different cutting sequence strategies | In drilling CFRP/Ti6Al4V stacks, the cutting sequence strategy, which determines the coupling effects of each phase machining, affects significantly the machinability of the sandwiched material as well as the tool wear characteristics. The present paper contributes to a scientific understanding of the effects of different cutting sequence strategies on the drilling performance of multilayer CFRP/Ti6Al4V stacks when using uncoated tungsten carbide and diamond-coated drills. Experimental quantification of the in-situ temperatures during the stack drilling was conducted using the method of infrared thermography camera and the instrumentation of drill bits by embedded thermocouples. Drilling forces, exit burr heights of the titanium holes, surface morphologies of the composite holes and tool wear signatures were analyzed. The results indicate that drilling from titanium to CFRP leads to higher magnitudes of the composite cutting temperatures while it benefits the reduction of the stack thrust forces, the improvement of the composite surface morphologies as well as the decrease of the exit titanium burr heights. Additionally, the coupling effects of drilling temperatures and chip adhesion are the influential factors leading to the disparate effects of the cutting sequence strategy on the drill wear progression. Drilling from titanium to CFRP reduces the drill adhesion and flank wear extents owing to the brushing effects of the composite drilling. The diamond-coated drills are confirmed superior to the uncoated ones in terms of lower drilling temperatures, lower drilling forces, minimal hole surface damage, less tool wear while machining the CFRP/Ti6Al4V stacks. | 2020 | Article | Xu, Jinyang; Li, Chao; Chen, Ming; El Mansori, Mohamed; Davim, J. Paulo | COMPOSITE STRUCTURES | Peoples R China | 10.1016/j.compstruct.2019.111708 | -1
potentiality of sustainable corn starch-based biocomposites reinforced with cotton filter waste of spinning mill | The textile sector is among the leading industries globally in terms of releasing pollutants and producing waste. Despite being reusable, many wastes are squandered by disposing to landfills or incineration, creating a serious environmental threat. Because the cost of raw materials makes up a significant portion of the total product cost, manufacturers can obtain significant profits by exploiting waste generated during the manufacturing process. Herein, an attempt has been taken to utilize cotton filter waste (CFW) (collected from the humidification plant of the spinning mill) as reinforcement in manufacturing biocomposites with the corn starch (CS) matrix. Starch was considered to be the most suitable matrix as it is sustainable, abundant, natural, biodegradable, and, more importantly, capable of showing thermoplastic behavior under high temperatures. Sheets of corn starch composites reinforced with different wt% of cleaned cotton filter waste were fabricated using hand layup and compression molding techniques. The 50 wt% cotton waste was found to be optimum loading in terms of tensile strength, Young's modulus, bending strength, toughness, impact strength, and thermal Conductivity of the biocomposites. SEM micrographs revealed good interfacial adhesion (bonding) in matrix and filler interfaces, with the most substantial bonding for composites containing 50% fibers that concomitantly enhanced the mechanical properties of composites. The obtained biocomposites are deemed to be a sustainable alternative to non-degradable synthetic polymeric materials like Styrofoam for packaging and insulation applications. | 2023 | Article | Reza, Md Masum; Begum, Hosne Ara; Uddin, Ahmed Jalal | HELIYON | Bangladesh | 10.1016/j.heliyon.2023.e15697 | -1
constitutive modelling and mechanical properties of cementitious composites incorporating recycled vinyl banner plastics | This paper describes an experimental study, which has been lacking to date, into the mechanical properties of cementitious composites incorporating granules and fibres from recycled Reinforced PVC (RPVC) banners. A detailed account of over 140 tests on cylindrical, cubic and prismatic samples tested in compression and flexure, with up to 20% replacement of mineral aggregates, is given. Based on the test results, the uniaxial properties of selected recycled materials are examined in conjunction with a detailed characterisation of the RPVC granule size and geometry. Experimental measurements using digital image correlation techniques enable a detailed interpretation of the full constitutive response in terms of compression stress-strain behaviour and flexural stress-crack opening curves, as well as key mechanical parameters such as strength, elastic modulus and fracture energy. It is shown that the mechanical properties decrease proportionally with the amount of RPVC. For each 10% increment of volumetric replacement of mineral aggregates, the compressive strength is halved whilst the flexural strength is reduced by about 30% compared to their conventional counterparts. The reduction in strength is counterbalanced by an improved ductility represented by a favourable post-peak response in compression and an enhanced flexural softening and post-cracking performance. Smaller particles, with a relatively long acicular or triangular geometry, exhibited better behaviour as these acted as fibres with improved bond properties in comparison with intermediate and large size granules. The test results and observations enable the definition of a series of expressions to determine the mechanical properties of cementitious materials incorporating RPVC and other waste plastics. These expressions are then used as a basis for an analytical model for assessing the compressive and tensile stress-strain response of such materials. Validations carried out against the tests undertaken in this study, as well as from previous investigations, indicate that the proposed expressions and the developed constitutive model offer reliable representations for practical application. (C) 2020 Elsevier Ltd. All rights reserved. | 2021 | Article | Bompa, D., V; Xu, B.; Elghazouli, A. Y. | CONSTRUCTION AND BUILDING MATERIALS | England | 10.1016/j.conbuildmat.2020.122159 | -1
rheology and printability of engineered cementitious composites-a literature review | Additive Manufacturing (AM), normally known as 3 Dimensional Printing (3DP), is one of many manufacturing processes in the field of Rapid Prototyping (RP). In 3DP process, the solid part is built by adding layers of materials sequentially. Compared to traditional manufacturing technologies, 3DP has attracted more and more attention in many fields, including building and construction, attributed to its advantages such as greater flexibility on constructing geometrically complicated structures, greatly improved efficiency, reduced onsite labor requirement and less waste generated. Engineered Cementitious Composites (ECC) is a cementitious composite material reinforced with randomly distributed short fibers. It has great potential to be used in building and construction as well as 3D printing field due to its unique mechanical properties. Rheological property is an essential parameter affecting the printability of ECC during printing process. This article surveys the literatures on ECC, followed by a brief introduction of developments in 3DP field. The methods to improve the rheological property of ECC are discussed thereafter. In the last section, challenges on ECC printing are discussed from aspects of rheology control and printability. | 2016 | Proceedings Paper | Weng, Yiwei; Lu, Bing; Tan, Ming Jen; Qian, Shunzhi | PROCEEDINGS OF THE 2ND INTERNATIONAL CONFERENCE ON PROGRESS IN ADDITIVE MANUFACTURING (PRO-AM 2016) | Singapore | 10.3850/2424-8967_v02-3261 | -1
the influence of coconut fibres and ground steel slag on strength and durability properties of recycled aggregate concrete: sustainable design of fibre reinforced concrete | This research work proposed an economic and eco-efficient idea to supplement the ductility and durability of concrete by the simultaneous incorporation of several processed waste materials i.e., ground blast furnace slag (GBFS), recycled coarse aggregate (RCA), and coconut fibre (CF). Two concrete families were produced containing 0% and 100% coarse RCA. GBFS was incorporated as by 25% replacement for cement. CF was used as a fibre reinforcement at 0.25% volume fraction. The results revealed that the recycled-aggregate concrete (RAC) modified with GBFS, CF, and modified plasticizer dosage can attain similar or higher mechanical performance than unmodified natural-aggregate concrete (NAC). At a later age, the strength gain in RAC mixes due to 25% GBFS addition was found to be notably greater than that observed in NAC mixes. At 91 days, RAC containing 0.25% CF and 25% GBFS correspondingly showed 30.5% and 33% more flexural strength and splitting tensile strength, as compared to conventional plain NAC. GBFS inclusion can effectively eliminate the corrosion risk of medium-strength NAC and RAC and control the negative effects of CF incorporation on the durability of concrete. RAC with 0.25% CF and 25% GBFS yielded 1.5% and 16% lower water absorption than plain NAC, at 28 and 91 days, respec-tively. The modification of SP dosage can substantially enhance the strength and permeability-resistance of CF-reinforced RAC. & COPY; 2023 The Author(s). Published by Elsevier B.V. This is an open access article under the CC BY-NC-ND license (http://creativecommons.org/licenses/by-nc-nd/4.0/). | 2023 | Article | Alomayri, Thamer; Yosri, Ahmed M.; Ali, Babar; Raza, Syed Safdar; Yaqub, Muhammad; Kurda, Rawaz; Deifalla, Ahmed Farouk | JOURNAL OF MATERIALS RESEARCH AND TECHNOLOGY-JMR&T | Portugal | 10.1016/j.jmrt.2023.05.212 | -1
enhancing strength of micp-treated sand with scrap of activated carbon-fiber felt | Microbial-induced calcium carbonate precipitation (MICP) technique takes advantage of the metabolic process of bacteria bonding soil particles together with an environmentally-friendly and sustainable manner. In this study, powder of activated carbon-fiber felt (ACFF) scrap was utilized together with MICP to improve soil strength, and six different ACFF ratios (0%, 0.2%, 0.6%, 1%, 1.4%, and 2% by weight) were adopted. Unconfined compressive strength (UCS) and splitting tensile strength (TS) tests were carried out for evaluating the effect of ACFF on the dry and saturated strength of MICP-treated sand. It was found that the bacterial immobilization extent increases in the presence of ACFF, subsequently resulting in a greater yield of calcium carbonate. UCS and TS are remarkably enhanced with a small quantity of ACFF, and softening degree caused by water can also be improved by ACFF. However, only strength rather than ductility could be enhanced by ACFF. On the whole, wasted ACFF scrap could be effectively reused in the MICP technique because of the better behavior of ACFF reinforced MICP-treated sand. | 2020 | Article | Zhao, Yang; Fan, Cunbin; Ge, Fei; Cheng, Xiaohui; Liu, Pinghui | JOURNAL OF MATERIALS IN CIVIL ENGINEERING | Peoples R China | 10.1061/(asce)mt.1943-5533.0003136 | -1
multi-scale reliability analysis of frp truss bridges with hybrid random and interval uncertainties | Due to the multi-scale characteristics of composites and the lack of statistical data, the reliability assessment of FRP truss bridge faces more complex problems such as multi-source uncertainties and multi-scale uncertainties compared with traditional bridges. In this paper, a hybrid multi-scale reliability analysis method which couples the multi-scale computational homogenization method with reliability analysis method of hybrid random and interval uncertainties, is proposed to accurately quantify the reliability of FRP truss bridges with considerations hybrid probability and interval uncertainties at micro and macro scales. The effectiveness and efficiency of the method are compared with the Monte Carlo simulation method through a theoretical example. The comparison with the other three interval variable processing methods demonstrates that the proposed method can effectively evaluate the reliability of FRP truss bridge in a multi-source and multi-scale approach. | 2022 | Article | Zhou, Xiao-Yi; Wang, Neng-Wei; Xiong, Wen; Wu, Wen-Qing; Cai, C. S. | COMPOSITE STRUCTURES | Peoples R China | 10.1016/j.compstruct.2022.115928 | -1
grey-box and ann-based building models for multistep-ahead prediction of indoor temperature to implement model predictive control | Model-based predictive control (MPC) strategies for heating, ventilation, and air-conditioning (HVAC) systems present an opportunity to lower building energy consumption and operational costs. Such approaches rely on the development of a model to precisely forecast building thermal dynamics, such as room air temperature or heating/cooling rate, and make control-related decisions. The control-oriented modeling of building energy systems should be accurate in predicting indoor conditions and present low computational complexity. These features are the key challenge of implementing advanced control methods such as MPC. Extant studies on building modeling for MPC have focused on step-ahead forecasting techniques to forecast building thermal dynamics, while multistep-ahead forecasting is essential. Moreover, machine learning model suitable in case of the domain-based engineering expertise are also not available. To this aim, we perform a comparative analysis of the grey-box model based on a resistance-capacitance (RC) thermal network and a machine learning model composed of an artificial neural network (ANN) for multistep-ahead prediction of building thermal dynamics using current and historical data. Actual experimental data obtained from the Flexible Research Platform (FRP) in Oak Ridge National Laboratory (US) are used for estimation and validation purposes. The average root mean squared error (RMSE) of the grey-box and ANN models are 0.89 degrees C and 1.02 degrees C, respectively. The results indicate that the grey-box model outperforms the ANN model in the considered validation periods in terms of accuracy and prediction stability. | 2023 | Article | Talib, Abu; Park, Semi; Im, Piljae; Joe, Jaewan | ENGINEERING APPLICATIONS OF ARTIFICIAL INTELLIGENCE | South Korea | 10.1016/j.engappai.2023.107115 | -1
reinforcement of fatigue damaged steel structures using cfrp lamellas - part 2: experimental crack propagation studies | In this paper the potential of CFRP reinforcements to increase the residual lifetime of fatigue-damaged steel components is being investigated. For this purpose, tests are carried out on fatigue-crack-damaged centrically notched steel sheets as well as on large scale specimens. Each series is investigating reinforcements with slack or pre-stressed CFRP laminates.To this end first a suitable prestressing device is designed and built to produce the prestressed reinforced test specimens. The results of the centrically notched steel plate specimens show a significant reduction of the crack tip stresses by the application of CFRP laminates in comparison to the unreinforced specimens reference. This shows the significantly higher residual service life. The arrangement of the plates and the applied pretension force have a decisive influence on the effectiveness of the reinforcement. The investigations on large scale specimens show that the reduced crack tip stress can also be achieved when applied to realistic specimen geometries. In order to compare the effectiveness of a CFRP reinforcement with the refurbishment methods used previously in steel construction with regard to an increase in remaining service life, fatigue tests are carried out on fatigue-damaged CT specimens. | 2020 | Article | Kasper, Y.; Albiez, M.; Ciupack, Y.; Gessler, A.; Ummenhofer, T.; Pasternak, H.; Feldmann, M. | BAUINGENIEUR | Germany |  | -1
research on low-velocity impact resistance and damage characteristics of m-type gfrp foldcore sandwich structure | The M-type GFRP foldcore was prepared by thermal pressing method and was bonded with the panel to obtain the complete foldcore sandwich structure. The influence of impact energy and impact position on the damage mode and impact dynamic response under the low-velocity impact of GFRP M-type foldcore sandwich structure is studied through experiment and numerical simulation. The results show that the impact position has a significant influence on the damage mode and impact resistance of the foldcore sandwich structure, mainly fracture damage at Base-impact while mainly tensile damage at Node-impact. The impact resistance of Node-impact is better than the Base-impact. The numerical simulation model can also predict the damage mode and the impact dynamic response well. | 2023 | Article | Deng, Yunfei; Wang, Yuetong | ARCHIVES OF CIVIL AND MECHANICAL ENGINEERING | Peoples R China | 10.1007/s43452-023-00709-4 | -1
fabrication of carbon nanotube/copper hybrid nanoplatelets coated carbon fiber composites by thermal vapor and electrophoretic depositions | Carbon nanotube reinforced copper (CNT/Cu) nanoplatelets were developed by a simple two-step deposition method; thermal vapor deposition of Cu and anodic eletrophoretic deposition of CNT. Due to the fast corrosion during the electrophoresis, the Cu layer is broken into pieces and exfoliated to form the platelet structures. Consequently, highly conductive and strong CNT/Cu nanoplatelets are effectively built-up. When applied in carbon fiber composites, the CNT/Cu nanoplatelets significantly enhanced both interlaminar shear strength and electrical conductivity comparing to baseline composites. (C) 2011 The Electrochemical Society. [DOI: 10.1149/1.3582354] All rights reserved. | 2011 | Article | Lee, Wonoh; Lee, Sang-Bok; Yi, Jin-Woo; Kim, Byung-Sun; Byun, Joon-Hyung | ELECTROCHEMICAL AND SOLID STATE LETTERS | South Korea | 10.1149/1.3582354 | -1
frp confinement of fire-damaged calcarenite samples | In this work, experimental tests carried out on San Julian's stone samples (a calcarenite with which are constructed almost all the historical buildings of the city of Alicante, Spain) were made to assess the effect of FRP retrofitting after high temperature damage. Samples were exposed to real fire in the facilities of the Provincial Consortium of Firemen of Alicante. Besides, two different cooling methods were used: dry cooled at room temperature and fast cooling by spraying with cold water. In addition, two different FRP wrapping systems were used: carbon and glass unidirectional fibre fabrics, both embedded in epoxy resin. Fire-damaged specimens suffered a remarkable loss of strength and stiffness, greater in water cooled samples. The FRP jacket changes the mechanical behaviour and stress-strain curves showed an approximately bilinear response, with compressive stresses at failure in the order of 50 MPa and ultimate strain between 3-4%. | 2017 | Proceedings Paper | Estevan, Luis; Baeza, F. Javier; Ivorra, Salvador | 4TH INTERNATIONAL CONFERENCE ON MECHANICAL MODELS IN STRUCTURAL ENGINEERING (CMMOST 2017) | Spain |  | -1
the finite element analysis for mechanical properties of reinforced frp pipe concrete under axial compression-discussing the impact of reinforcement ratio, concrete strength | According to the basic idea of the finite element method, using the finite element software ANSYS to establish the finite element model of the reinforcement FRP pipe concrete under axial compression, introducing the unit selection in the process of building model,based on the principle of meshing, boundary conditions and constitutive relations selected; The significant degree of the model verified by compare with the test results. Analyzed by finite element reinforcement ratio, concrete strength and other factors on the mechanical properties of concrete under axial compression reinforcement FRP pipe, the analysis of the results shows: The increase of reinforcement ratio to improve the point load of the specimens and improve the composite column ultimate bearing capacity, but the reinforcement ratio increase will reduce the binding effect of the FRP pipe; The whole component be improved the strength of concrete can improve the ultimate bearing capacity, but it reduces the mechanical properties of the specimens. | 2014 | Proceedings Paper | Li, Wen; Yan, Hainan; Wang, Peng; Chen, Xiaogang; Yao, Lina | FRONTIERS OF MECHANICAL ENGINEERING AND MATERIALS ENGINEERING II, PTS 1 AND 2 | Peoples R China | 10.4028/www.scientific.net/amm.457-458.1517 | -1
assessing the influence of cotton fibers on the degradation in soil of a thermoplastic starch-based biopolymer | Biocomposites consisting of cotton fibers and a commercial starch-based thermoplastic were subjected to accelerated soil burial test. Fourier transform infrared (FTIR) spectrometry analysis was carried out to provide chemical structural information of the polymeric matrix and its reinforced biocomposites. The effects that take place as a consequence of the degradation in soil of both materials were studied by FTIR-ATR, differential scanning calorimetry (DSC), scanning electron microscopy (SEM), and thermogravimetric analysis (TGA). When the polymeric matrix and the reinforced biocomposite are submitted to soil burial test, the infrared studies display a decrease in the C=O band associated to the ester group of the synthetic component as a consequence of its degradation. The crystalline index of both materials decreased as a function of the degradation process, where the crystalline structure of the reinforced biocomposite was the most affected. In accordance, the degraded reinforced biocomposite micrographs displayed a more damaged morphology and fracture surface than the degraded polymeric matrix micrographs. On the other hand, the same thermal decomposition regions were assessed for both materials, regardless of the degradation time. Kissinger, Criado, and Coats-Redfern methods were applied to analyze the thermogravimetric results. The kinetic triplet of each thermal decomposition process was determined for monitoring the degradation test. The thermal study confirms that starch was the most biodegradable polymeric matrix component in soil. However, the presence of cotton fiber modified the degradation rate of both matrix components; the degradability in soil of the synthetic component was slightly enhanced, whereas the biodegradation rate of the starch slowed down as a function of the soil exposure time. POLYM. COMPOS., 31:2102-2111, 2010. (C) 2010 Society of Plastics Engineers | 2010 | Article | Moriana, Rosana; Karlsson, Sigbritt; Ribes-Greus, Amparo | POLYMER COMPOSITES | Spain | 10.1002/pc.21007 | -1
experimental research on compressive strength of uhpc spherical hinge | Purpose In order to reduce the impact of bridge construction on traffic under the bridge, the construction of bridges for some important traffic nodes usually adopts the swivel construction method. The spherical hinge is a rotating mechanism located between the bottom of the pier and the bridge cap, and is subjected to tremendous vertical pressure. According to the mechanical characteristics of the spherical hinges, this paper applies the ultra-high performance concrete (UHPC) material to the spherical hinge. The spherical hinge is subjected to a compression test to test its mechanical behavior. This paper aims to discuss this issue. Design/methodology/approach In order to test the mechanical behavior of the UHPC spherical hinge, multiple sets of 100 mm UHPC spherical hinge specimens were prefabricated. Through the universal testing machine to measure the compressive strength of specimens, draw the force-displacement curve to analyze the failure mechanism and establish the stress calculation formula of the spherical hinge at each point along the radial direction. Findings Through the test, the compressive strength of UHPC spherical hinge is obtained, and the influencing factors of UHPC spherical hinge strength are found: reducing water-cement ratio, increasing steel fiber content and length and changing steel fiber arrangement direction can effectively improve the compression strength of UHPC spherical hinge. Originality/value For the first time, UHPC materials were applied to the spherical hinge structure, the UHPC spherical hinge diameter is 1/3 of the diameter of the reinforced concrete spherical hinge, which is equivalent to the diameter of the steel spherical hinge. By applying the UHPC spherical hinge, the manufacturing cost is reduced, the process is simple, and the construction difficulty is reduced. | 2020 | Article | Wang Jiawei; Sun Quansheng | INTERNATIONAL JOURNAL OF STRUCTURAL INTEGRITY | Peoples R China | 10.1108/ijsi-06-2019-0057 | -1
interlaminar fracture behaviour of sandwich structures | The experimental determination of mode I interlaminar fracture toughness (G(IC)) values within the composite material core of sandwich structures, by using double cantilever beam (DCB) specimens, is strongly affected by-amongst other factors-the strain rate applied to the specimen. On the other hand, phenomena such as fibre bridging and crack-tip splitting are closely related to the applied strain rate, so that experimentally determined G(IC) values are expected to be rate-dependent. Another difficulty for G(IC) evaluation is the unknown difference between the real and measured crack length. Thus, although a number of different data reduction methods have been developed in the literature for the determination of G(IC) values, a great discrepancy between predicted G(IC) values has emerged. In the present paper, sandwich structures consisting of two aluminium skins bonded together with an epoxy-based adhesive reinforced with woven E-glass fibres were tested in the form of DCB specimens for the determination of their G(IC) values. Due to the non-linear and inelastic behaviour of the system, both the classical simple beam theory as well as the usual 5% compliance approach failed to predict G(IC). Thus, a new approach based mainly on experimental observation is suggested here for the determination of G(IC) The results are in good agreement with those derived by applying a model developed by Bishop and Drucker, further developed by Devitt ed al. and recently completed and presented in its final form by Williams and Freeman. Moreover, a strong effect of the applied strain rate on the G(IC) values was observed. | 1996 | Article | Papanicolaou, GC; Bakos, D | COMPOSITES PART A-APPLIED SCIENCE AND MANUFACTURING | GREECE | 10.1016/1359-835x(95)00026-x | -1
a novel variable curvature clamping anchor for the multilayer cfrp plate cable: concept, numerical investigation, and design proposals | This paper proposed a novel variable curvature clamping anchor (VCCA) for the multilayer carbon fiberreinforced polymer (CFRP) plate cable and systematically evaluated the anchor performance using the finite element (FE) method. The design concept of the anchor, function of variable curvature waveform, anchor configuration and components design were first presented, then the stress distribution of the CFRP plate with different layers and failure mode of the anchor system were investigated. The six parameters affecting the anchor performance were also studied, including the number of waveforms, bolt preload, anchor length, thickness of ear plate, thickness of clamping plate, and thickness of clip. Finally, the design proposals of the anchor were given. The results indicate that the peak compressive stress has been successfully transferred from the loading end to the back of the anchor, and the interfacial shear stress of the CFRP plate was small and less than one-sixth of the shear strength. In addition, the failure of the anchor system occurred in the cable body part and not inside the anchor. The number of waveforms and the thickness of the clip slightly affected the peak transverse compressive stress, whereas the bolt preload, anchor length, ear plate thickness, and clamping plate thickness had an important influence on the axial stress distribution and peak transverse compressive stress. The novel VCCA proposed in this paper has essential engineering value and significance, filling the gap of the anchor for the multilayer CFRP plate cable, contributing to promoting the application of large-tonnage CFRP plate cable in bridges and space structures, and landing a solid foundation for subsequent experiments. | 2022 | Article | Duo, Yongyu; Liu, Xiaogang; Yue, Qingrui; Chen, Hongbing | STRUCTURES | Peoples R China | 10.1016/j.istruc.2022.06.040 | -1
eco-friendly and multifunctional aluminum flake/carbon fiber/cellulose composite papers with electromagnetic interference shielding | Recycling every viable material to produce new value-added products not only reduces waste, but also provides an opportunity to create sustainable and innovative solutions while preserving our natural resources. With this motivation, electrically conductive one-dimensional carbon fibers and two-dimensional aluminum flakes reinforced cellulose matrix composite papers were manufactured using recycled materials with a scalable, eco-friendly, and low-cost papermaking process. The designed composite paper showed 36.1 dB electromagnetic interference shielding efficiency (EMSE) with an absorbance-dominated performance by absorbing 98.85% of electromagnetic waves. An efficient impedance matching was obtained on the composite paper surface using reinforcements with different morphologies. Cellulose paper samples were converted to electrically conductive composites (0.415 S/cm), and the electrical conductivity was altered by tailoring the reinforcement ratios. Thermo-mechanical test results revealed that the cellulose matrix's storage modulus was increased from 1.44 to 2.1 GPa with a 46.5% improvement. The composite cellulose paper represented increased hydrophilicity with higher porosity. The environmentally friendly composite paper responses to the escalating environmental worries and possesses a tremendous possibility of being utilized as an electromagnetic shielding material. | 2023 | Article | Yildirim, Ferhat | JOURNAL OF COMPOSITE MATERIALS | Turkiye | 10.1177/00219983231184017 | -1
research on sound absorption properties of multilayer structural material based on discarded polyester fiber | Thermoplastic polyurethane was reinforced with discarded polyester fiber to develop excellent mechanical properties of fiberboard composites, by hot pressing and mixing method. The fiberboard was drilled and made as a perforated plate, which was then coupled with polyester fabric; so a multiple layer structural material with good sound absorption function was achieved. Sound absorption properties were studied by changing holes diameter, air cavity depth, and perforation ratio. Theoretical absorption coefficient was obtained through building analytical model and massive theoretical calculation. It was found that it has good agreement with the experimental results. Hence, the analytical model could be adopted to predict the sound absorption coefficient of multilayer structural composites. | 2014 | Article | Yu, Xiang; Lv, Lihua; Wei, Chunyan; Cui, Yongzhu; Wang, Xiao; Liu, Tao | JOURNAL OF THE TEXTILE INSTITUTE | Peoples R China | 10.1080/00405000.2014.921362 | -1
multiscale mechanical phenomena in electrospun carbon nanotube composites | The carbon nanotube (CNT) structure is a promising building block for future nanocomposite structures. Mechanical properties of the electrospun butadiene elastomer reinforced with CNT are analyzed by multiscale method. Nanofiber diameter dependence on electric field and solution concentration is estimated from experimental data. The fiber microscale effective properties are determined by homogenization procedure using modified shear-lag model, while the point-bonded stochastic fibrous network on the mesoscale replaced by continuum effective sheet. Random fibrous network was generated according experimentally determined stochastic quantifiers. The influence of CNT reinforcement on elastic modulus of electrospun sheet on macroscopic level is determined by finite element method. (C) 2008 Wiley Periodicals, lnc. | 2008 | Article | Agic, Ante | JOURNAL OF APPLIED POLYMER SCIENCE | Croatia | 10.1002/app.27791 | -1
measurement and analysis of fiber-composite-reinforced-foam sandwich core material properties | Analytical and experimental results are presented for the engineering properties of a fiber-composite-reinforced-foam core material for composite sandwich construction. The core features lightweight foam with composite web and strut reinforcements to provide the desired engineering properties. The formulation of a spreadsheet analysis method for predicting core elastic properties and density is presented. Test results for shear stiffness and density are compared with predictions. The agreement of some parameters is good. Additional test data are required to perform a valid assessment of other parameters. The initial results indicate that the analysis tool will provide an accurate, versatile, fully integrated method for supporting product design. | 2001 | Proceedings Paper | Stoll, F; Banerjee, R | 2001: A MATERIALS AND PROCESSES ODYSSEY, BOOKS 1 AND 2 | USA |  | -1
mechanical properties of crushed nonmetallic particles of waste printed circuit boards reinforced resin composites | Printed circuit board (PCB) scrap has a nonmetal content of nearly 70%, including resin, fiber, brominated flame retardant, and so on. After separated from metals in the PCB scrap, the non-metallic platform powders were often burned, landfilled, or recycled as paving materials, which means lower economy and environmental pollution. In this paper, an effective method was proposed for the application of this powder. A reinforced unsaturated polyester composite was prepared by the bulk molding compounds (BMC) process with waste PCB powders as reinforcements. The effects of powder shape, size and content on the performance of reinforced composites were investigated. The results show that it is important to guarantee powder size proper of 1-3mms and powder content of 65%. Composite reinforced by waste printed wiring board nonmetallic powder can achieve the performance as flexural strength of 150MPa and impact strength of 18KJ/m(2). | 2010 | Proceedings Paper | Zhang, Zong-ke; Wu, Guo-qing; Zhou, Yu-jing; Li, Yan | SELECTED PROCEEDINGS OF THE FIFTH INTERNATIONAL CONFERENCE ON WASTE MANAGEMENT AND TECHNOLOGY(ICWMT 5) | Peoples R China |  | -1
biogenic straw aerogel thermal insulation materials | Biogenic wheat straw is a carbon-storing building insulation material. However, the enzymatic hydrolysis ratio of its cellulose is relatively low due to the presence of hemicellulose and lignin hindering its thermal insulation performance. Herein, aerogel and straw composites are reported with thermal conductivity of 35 mW m(-1) K-1, while high-cellulose fiber conversion in straw is obtained using a hybrid mechanical and chemical process. Furthermore, it is shown that the in situ cellulose-reinforced silica aerogel nanocomposites exhibit an optimal thermal conductivity of 32 mW m(-1) K-1 using 50 wt% of aerogel. Moreover, the hydrophobic aerogel-cellulose composites show a low density, high porosity (90%), high compression modulus (1.9 MPa), superhydrophobicity, and superior reusability. Herein, a cost-effective and facile method to manufacture biogenic composites from agriculture waste materials, promising for carbon-sequestration building insulation applications is provided. | 2023 | Article | Jadhav, Porus Sunil; Sarkar, Arpita; Pasupathy, Saikiran; Ren, Shenqiang | ADVANCED ENGINEERING MATERIALS | USA | 10.1002/adem.202300037 | -1
construction technology of concrete composite box-beams strengthened with pre-stressed cfrp sheet | CFRP plate is a new type of material with a serial of advantages such as high tensile strength, small contraction, environmental corrosion resistance and etc. The reinforced technology of CFRP plate not only can effectively improve the bearing capacity of components, stiffness, crack resistance and ductility, but also the original size and weight increase very little. Based on strengthen Xinshu Bridge, the paper introduced in detail the construction process and construction method, which is of great significance for guiding construction. | 2021 | Proceedings Paper | Long, Xincan; Zhou, Chuanlin | 2020 ASIA CONFERENCE ON GEOLOGICAL RESEARCH AND ENVIRONMENTAL TECHNOLOGY | Peoples R China | 10.1088/1755-1315/632/2/022073 | -1
laboratory investigation of digital image correlation techniques for structural assessment | The Safety and Resilience Assessment of existing infrastructures are topics of essential importance at the global level, due to the aging of the existing heritage. Indeed, the economic expansion of post-world war II gave rise to the construction and renovation of public buildings, bridges, etc. Innovative technologies were introduced and found their ways into the standards (e.g. prestressed concrete, shotcrete, etc.). Reinforced concrete elements can develop cracking conditions due to tensile conditions in the structure that are normally absorbed by the reinforcement. Monitoring the development of cracking is very useful and the use of non-contact methodologies for the structural assessment may be of critical importance. In this work, laboratory tests on reinforced concrete beams are described with the use of the digital image correlation (DIC) technique to monitor the state of cracking. The integration of DIC with other sensors (e.g. fiber optic ones) is also investigated. | 2021 | Proceedings Paper | Domaneschi, M.; Cimellaro, G. P.; De Iuliis, M.; Marano, G. C. | BRIDGE MAINTENANCE, SAFETY, MANAGEMENT, LIFE-CYCLE SUSTAINABILITY AND INNOVATIONS | Italy | 10.1201/9780429279119-442 | -1
effective utilization of chopped basalt fiber and pozzolana slurry trca for sustainable recycled structural concrete with improved fire resistance | In recent times, the employment of recycled aggregate concrete (RAC) for sustainable infrastructure development has enticed special interest from the research community owing to a greater emphasis on resource conservation and environmental protection. To apply such concrete in the modern-day construction industry, in-depth knowledge and thorough understanding of its fire resistance is imperative and an urgent need at the present time. Hence, this experimental study investigates the effect of elevated temperatures (25 degrees C-800 degrees C) on residual mechanical, physical, and microstructure performances of RAC strengthened via the coupling effect of chopped basalt fiber (BF) and pozzolana slurry treated recycled concrete aggregate (TRCA). To mimic real building fire conditions, concrete test specimens were heated to a specific target temperature in a controlled heating manner, and then their performance was assessed in terms of residual properties including compressive strength, splitting tensile strength, flexural strength, mass loss, physical appearance, and microstructure. Overall, the test findings revealed significant enhancement in residual properties of modified recycled concrete prepared by combined utilization of BF and TRCA. Moreover, in comparison with a reference sample, the BF-based recycled concrete demonstrated lower mass loss and surface degradation, especially beyond 400 degrees C, that is attributed to the excellent thermal stability and reinforcing effect of BF. The microstructure observation evidenced improved matrix quality that contained better interfacial transition zones alongside added nucleation sites by BF. Lastly, based on the experimental data, simplified numerical relationships are established that will help predict the postfire performance of BF-reinforced sustainable concrete. | 2023 | Article | Ahmed, Wisal; Lim, C. W. | JOURNAL OF MATERIALS IN CIVIL ENGINEERING | Peoples R China | 10.1061/(asce)mt.1943-5533.0004613 | -1
performance evaluation of e-waste and jute fibre reinforced concrete through partial replacement of coarse aggregates | Recycling of Electronic Waste (EW) is an emerging issue due to the rapid development of Information Technology industry, which causes serious hazards to the human health and environment. India stands at 5th position in the generation of EW in the world. The recycling rate of EW is also low, thereby necessitating the need for ideas to dispose the EW in a green and sustainable manner. This has led to the current research in which the EW has been used in the production of M20 grade concrete as a partial replacement of Coarse Aggregates (CA). Additionally Jute Fibre (JF) has been added to prevent the crack formation and improve the mechanical strength and durability properties of concrete. The experimental investigation with varying percentages of EW and JF as a partial replacement of CA was conducted. The results of the study indicated a significant increase in Compressive Strength (CS), Split Tensile Strength (STS) and Flexural Strength (FS) of EW and JF reinforced concrete when compared to the Conventional Mix (CM) concrete. The 28 days CS, STS and FS values for the EW and JF reinforced concrete was increased by 23.43%, 11.7% and 34.1% respectively when compared to CM concrete. The study showed that EW and JF when used in the preparation of concrete as a partial replacement for CA can lead to production of more sustainable concrete with high strength. (c) 2020 Elsevier Ltd. All rights reserved. Selection and peer-review under responsibility of the scientific committee of the International Conference on Mechanical, Electronics and Computer Engineering 2020: Materials Science. | 2021 | Proceedings Paper | Rajkumar, R.; Ganesh, V. Navin; Mahesh, S. R.; Vishnuvardhan, K. | MATERIALS TODAY-PROCEEDINGS | India | 10.1016/j.matpr.2020.10.689 | -1
comprehensive feasibility study for application of waste tire chips in enhancing the performance of shallow foundations | This study aims to assess the viability of waste tire chips as sand reinforcement for enhancing the performance of shallow foundations. Detailed experimental investigation is carried out to analyze the behavior of model footing placed on sand reinforced with waste tire chips, and the observed improvement is quantified in terms of a non-dimensional factor, bearing capacity ratio (BCR). The influence of variation of several factors such as the content of tire-chip reinforcement, the extent of tire reinforced sand zone, footing shape, the effect of submergence, and scale effects on BCR has also been studied. Test results indicate significant improvement in BCR validating the effectiveness of tire chips in improving the bearing capacity of sand. The optimum tire content, depth of reinforced zone, and width of the reinforced zone are recommended as 30%, 1B-2B, and 3B-5B, respectively (B is the width of the footing), where BCR increased to more than 5 under both low strain and high strain conditions. It was also established that submergence of the reinforced soil and shape and size of footing did not have a significant influence on the BCR. Moreover, the performance of tire chip-reinforced sand is found to be better than both fiber- and geogrid-reinforced sand. Bearing capacity increase of up to 1.89 times and 2.40 times was observed in tire chip-reinforced sand in comparison to fiber- and geogrid-reinforced sand, respectively. On the whole, the significant improvement in BCR and the better performance of tire chips over other alternatives ascertain that bulk utilization of tire wastes in shallow foundations has immense potential for effective waste management of large stockpiles of tires and can prove to be an economical and sustainable solution for the construction industry. | 2021 | Article | Gill, Gourav; Mittal, Ravi Kant; Rawat, Sanket | ENVIRONMENTAL SCIENCE AND POLLUTION RESEARCH | India | 10.1007/s11356-021-14876-5 | -1
effect of ground motion selection methods on seismic collapse fragility of rc frame buildings | Variation in the seismic collapse fragility of reinforced concrete frame buildings predicted using different ground motion (GM) selection methods is investigated in this paper. To simulate the structural collapse, a fiber-element modelling approach with path-dependent cyclic nonlinear material models that account for concrete confinement and crushing, reinforcement buckling as well as low cycle fatigue is used. The adopted fiber analysis approach has been found to reliably predict the loss in vertical load carrying capacity of structural components in addition to the sidesway mode of collapse due to destabilizing P- moments at large inelastic deflections. Multiple stripe analysis is performed by conducting response history analyses at various hazard levels to generate the collapse fragility curves. To select GMs at various hazard levels, two alternatives of uniform hazard spectrum (UHS), conditional mean spectrum (CMS) and generalized conditional intensity measure (GCIM) are used. Collapse analyses are repeated based on structural periods corresponding to initial un-cracked stiffness and cracked stiffness of the frame members. A return period-based intensity measure is then introduced and applied in estimating collapse fragility of frame buildings. In line with the results of previous research, it is shown that the choice of structural period significantly affects the collapse fragility predictions. Among the GM selection methods used in this study, GCIM and CMS methods predict similar collapse fragilities for the case study building investigated herein, and UHS provides the most conservative prediction of the collapse capacity, with approximately 40% smaller median collapse capacity compared to the CMS method. The results confirm that collapse probability prediction of buildings using UHS offers a higher level of conservatism in comparison to the other selection methods. Copyright (c) 2017 John Wiley & Sons, Ltd. | 2017 | Article | Koopaee, Mohammad E.; Dhakal, Rajesh P.; MacRae, Gregory | EARTHQUAKE ENGINEERING & STRUCTURAL DYNAMICS | New Zealand | 10.1002/eqe.2891 | -1
the energy-absorbing behaviour of composite tube-reinforced foams | This paper investigates the energy-absorbing characteristics of composite tube reinforced PVC foam cores for use in lightweight impact-resistant sandwich structures. Compression tests have been conducted on crosslinked PVC foam cores with densities ranging from 40 to 130 kg/m(3), reinforced with both glass fibre and carbon/glass fibre composite tubes. The energy-absorbing capability of these reinforced foams was evaluated by determining the specific energy absorption of each configuration. The mechanical response of the tube-reinforced foams was also modelled using the finite element method. The validated models shown good agreement with the experimental data, with the model accurately predicting the compressive responses and failure characteristics in the samples. Drop-weight impact tests have also been undertaken in order to investigate their dynamic performance and ability to absorb energy under crash conditions. It has been shown that embedding the tubes in a foam panel serves to modify the failure process occurring within the composite tubes, greatly enhancing their ability to absorb energy. However, when normalized by the mass of the test sample, the SEA values of the hybrid tube reinforced foams were found to be largely insensitive to variations in foam density, suggesting that reinforced low density foams, where the associated crushing forces are low, are best suited to energy-absorbing applications. In contrast, the SEA data for the unidirectional glass tube reinforced systems steadily increase with increasing foam density. The dynamic values of SEA for the tube-reinforced systems were lower than those measured at quasi-static rates, suggesting a rate-sensitivity in the fracture processes within the composite. Finally, it is shown that the energy-absorbing capability of tube-based foams is higher than many comparable core systems, where their potential for use under conditions of extreme crushing are highlighted. | 2018 | Article | Zhou, J.; Guan, Z.; Cantwell, W. J. | COMPOSITES PART B-ENGINEERING | Peoples R China | 10.1016/j.compositesb.2017.11.066 | -1
an experimental study on the vibration characteristics of kevlar/ep sandwich plate with unsymmetrical faces and aluminum honeycomb core sandwich structure | In the design of high-speed vessel, the weight saving is considered as the most important area. The sandwich structure has been known as having an excellent strength with a relatively low density ratio. Since the sandwich type has higher bending rigidity for the same cross section over to other types, it can have longer frame distances. Therefore, the sandwich structure can reduce the weight significantly. In this study, three different types of plate vibration characteristics are compared. First part of this study is an experiment for aluminum honeycomb core sandwich plates that have different face thickness and cell sizes with all clamped boundary condition. The experimental data are compared with analytical solution and the simulation data obtained from MSA (Numerical Integration Elements for System Analysis, Finite Element Method Package Program). Second part of the study is an structural experiment for Kevlar/Ep FRP sandwich that have unsymmetrical faces. The experimental data are used for analytical solution. In this thesis, the Reissner-Mindlin's prate theory shear deformation and rotary inertia were considered is studied from Hamilton's principle and rectangular sandwich model is applied to the plate theory. This thesis is that the results of the equation of motion given by Hamilton's principle compared with that of Rayleigh-Ritz method given by energy relationships. Third part of the study is an experiment for stiffened plate which have equivalent mass to aluminum honeycomb core sandwich plates. The experimental data are compared with that of aluminum honeycomb core sandwich plates. The result can show that aluminum honeycomb core sandwich plate is more stiff than stiffened plate in the equivalent mass condition. Fourth part of the study is an experiment for idealized midship section of high-speed vessel which is composed of aluminum honeycomb core sandwich plate, and then compare experimental data with the NISA (Numerical Integration Elements for System Analysis, Finite Element Method Package Program) simulation data. This study will illustrate the vibration aspects of sandwich structure and also provide the designer with a general guideline for vibration characteristics of aluminum honeycomb core sandwich(AE-ICS) structure and anti-vibration design criteria. | 1998 | Proceedings Paper | Son, CY; Koo, BJ; Kim, IT | PROCEEDINGS OF THE EIGHTH INTERNATIONAL OFFSHORE AND POLAR ENGINEERING CONFERENCE, VOL 4 | South Korea |  | -1
finite element analysis of mechanical behavior of light-weight mobile frp bridge | As composite materials have advantages of high strength-to-weight ratio and superior corrosion resistance properties, it is used in emergencies in the construction of mobile bridges as the preferred material. However, In contrast to traditional steel or aluminum to the movement of the bridge as the main material, the original bridge forms need to be improved in order to reach the full of FRP material properties. In this paper, to study the domestic light-weight mobile FRP Bridge, the finite element method is used to analysis the mechanical properties of bridge. | 2011 | Proceedings Paper | Huang, Xin; Mu, Zaigen; Feng, Peng | ADVANCES IN STRUCTURES, PTS 1-5 | Peoples R China | 10.4028/www.scientific.net/amr.163-167.1995 | -1
csmm based seismic fragility analysis of shear dominant rc hollow rectangular bridge piers | An improved cyclic softened membrane model (ICSMM) based smeared reinforced concrete (RC) plane stress element has been developed in the present study. The newly developed two-dimensional (2D) element has been implemented in the OpenSEES nonlinear finite element analysis (NLFEA) framework. The effectiveness of the developed element has been thoroughly validated using experimental results of three RC panels tested under cyclic pure shear loading and three hollow rectangular RC (HRRC) bridge piers tested under static axial and reversed cyclic in-plane bending loads. The accuracy of the NLFEA model based on ICSMM based plane stress elements has been further verified with the results obtained from the simulation of the considered test specimens using the NLFEA model based on existing CSMM based plane stress elements. After thorough validation ICSMM based NLFEA model has been used to perform incremental dynamic analysis (IDA) and develop seismic fragility curves for the three considered HRRC bridge piers using maximum likelihood estimation (MLE) method. The robustness of the fragility curves, thus obtained have also been verified by comparing with the fragility curves of the same bridge piers developed using two commonly used one dimensional (1D) NLFEA models based on fiber-beam-column elements that can capture axial-flexure and axial-shear-flexure interactions. The advantages and disadvantages of using ICSMM based NLFEA model over 1D fiber based NLFEA models for seismic fragility assessments have also been presented. It has been concluded from the results obtained that the ICSMM based NLFEA model is very effective to assess the complete nonlinear response of HRRC bridge piers under both in-plane reversed cyclic and seismic loads compared to the existing CSMM based 2D model and two other widely used 1D simulation models. | 2021 | Article | Polimeru, Vijay Kumar; Laskar, Arghadeep | BULLETIN OF EARTHQUAKE ENGINEERING | India | 10.1007/s10518-021-01151-8 | -1
the effect of reprocessing on the tensile properties of composites | In this study, waste cotton fabric reinforced polymer matrix composite material has been manufactured by a custom made recycling extruder. Composites with different reinforcement ratios as (12,5%wt (12,5%wtRPE) and 25%wt (25%wtRPE) were tested for their mechanical properties such as tensile strength and young's modulus. The material was then granulated down to the size enough to be used in the extrusion process in order to observe the effects of reprocessing. Reprocessing leads to improve Tensile Strength of composite materials and slows down the reduction of tensile strength of polyethylene. It was observed that composite materials were highly affected by the fiber orientation and acts as anisotropic material under the load. | 2010 | Proceedings Paper | Bodur, Mehmet Safa; Bakkal, Mustafa; Berkalp, Omer Berk; Sadikoglu, Telem Gok | INTERNATIONAL CONFERENCE ON ADVANCES IN MATERIALS AND PROCESSING TECHNOLOGIES, PTS ONE AND TWO | Turkey |  | -1
flying ballast resistance for composite materials in railway vehicle carbody shells | This paper describes a simplified practical approach to the impact damage assessment of flying ballast or debris in composite materials, which could potentially be used for passenger rail vehicles. With the development of high-speed lines in order to guarantee the safety of primarily the driver and passengers, the vehicle body shell must be strong enough to resist the penetration of these types of objects into the vehicle. Currently the EN12663 standard has insufficient information on missile impact requirements for car bodies. Using the requirements of British Railway Group Standard GM/RT2100, GFRP composite material was analyzed in both static and dynamic events. Impact events at high velocities (V>50 m/s) lead to difficulties in testing due to the requirements for specific and expensive equipment and safety issues in the test application process. The simpler assessment and testing method described in this paper aims to provide a more cost effective, less time consuming, easily applicable method, with accurate results compared to existing methods. Previous research found that high-velocity impact behavior of composite materials can be mimicked by quasi-static punch tests (QSP). In this study, QSP tests were performed with E-glass/polyester composite laminates and FE simulations were carried out to match the experiments. The resulting numerical material and modelling data was used to simulate high velocity impact cases to assess the response of the material and to determine the connection between static and dynamic cases. (C) 2016 The Authors. Published by Elsevier B.V. | 2016 | Proceedings Paper | Onder, Asim; ONeill, Conor; Robinson, Mark | TRANSPORT RESEARCH ARENA TRA2016 | England | 10.1016/j.trpro.2016.05.301 | -1
production and characterization of polymeric composite materials using mdf waste in powder and poliester terephthalic resin | The growing demand for panels of Medium Density Fiberboard (MDF) for manufacture of furniture produces significant quantities of waste, which is often inappropriate discarded. This paper presents the study of the characterization of a polymeric matrix composite reinforced with powdered MDF residues collected from cuts machines for furniture manufacturing. Samples of the composites having waste mass fractions (m) in the range of 0-20% in resin Terephthalic (E) were studied. Through mechanical and physical tests the maximum tensile and flexural strength, modulus of elasticity, maximum deformation, composite density and water absorption index were determined. A result of characterization tests confirms the viability of composite when compared to others composites using natural fibers as reinforcement or load. | 2015 | Article | Gomes, Jailton Weber; Meira de Souza, Luiz Guilherme; Meira de Souza Filho, Luiz Guilherme Vieira; Santos, Natanaeyfle Randemberg | MATERIALS RESEARCH-IBERO-AMERICAN JOURNAL OF MATERIALS | Brazil | 10.1590/1516-1439.338014 | -1
effect of agave leaves fibers (alf) content on thermal, mechanical, and surface properties of poly(3-hydroxybutyrate-co-3-hydroxyhexanoate) (phbhhx) biocomposites | The development of new bio-based and biodegradable composites with enhanced performances is an efficient route to achieve a sustainable materials production. In this work, biocomposites materials based on PHBHHx reinforced with Agave leaves fibers (ALF) are elaborated by melt compounding at various filler content ratios, i.e., 10, 20, and 30 wt%. Thermal stability, tensile, and surface properties are investigated aiming to evaluate the effect of the ALF content on the material properties. The results show that the addition of ALF leads to reinforcement effect on PHBHHx, which is more pronounced at 30 wt%. Conversely, thermal stability of the biocomposites slightly decreases compared with the neat polymer, while the surface properties are almost unchanged whatever the filler content. | 2022 | Proceedings Paper | Idres, Celia; Dehouche, Nadjet; Kaci, Mustapha; Laine, Carole; Bruzaud, Stephane | MACROMOLECULAR SYMPOSIA | Algeria | 10.1002/masy.202100272 | -1
the moment-curvature relation of src column based on the fiber model method and its influential factors analysis | Because the SRC (steel reinforced concrete) structures fully combine the advantages of two materials i.e. steel and concrete they had been widely used in high-rise buildings. Completely study the moment-curvature relation of this kind of member is essential to a nonlinear analysis of this type of structures. The fiber model method based on the section discretion directly reflect the restoring characteristics of the member though the stress-strain relationship of steel and concrete. It can be applied to analyze section with any configuration. In this paper, the hysteretic moment-curvature relation of SRC column is analyzed by coding and verified by available test result. And finally several factors influenced on the M-Phi relation is discussed. | 2011 | Proceedings Paper | Wu, Pingchuan; Zhang, Lingxin | ADVANCES IN COMPOSITES, PTS 1 AND 2 | Peoples R China | 10.4028/www.scientific.net/amr.150-151.414 | -1
unscented kalman filter approach for tracking physical and dynamic properties of structures: validation for multi-story buildings under seismic excitation | An improved unscented Kalman filter approach is implemented to estimate induced displacements and changes in structural properties (stiffness, frequencies and damping) during the forced dynamic response of multistory buildings to seismic excitations. The methodology is validated using a fiber-based nonlinear model of a 4 story 4-bays reinforced concrete (RC) frame building subjected to a set of earthquakes causing different levels of inelastic demand on the structure. The variation of the dynamic properties is successfully estimated by iterative updating the filter parameters. The estimated peak values of stiffness and damping reached during the seismic excitation agree with peak inelastic demand values and seem appropriate for detection and damage diagnosis of RC structures. | 2021 | Article | Gaviria, Carlos A.; Montejo, Luis A. | STRUCTURAL MONITORING AND MAINTENANCE | Colombia | 10.12989/smm.2021.8.2.167 | -1
reflections on the stability of a municipal sanitary landfill | Landfill stability in recent years has been computed using the classical methods of limit equilibrium theory and by adopting resistance parameters (c' and phi') for waste, obtained from the national and international bibliography. There have been only a few resistance tests performed in the world using this material. Moreover, its resistance change with the bio-degradation is relatively unknown. Some laboratory tests have been performed in Europe and the USA, but the results are not necessarily valid for Brazilian conditions. Landfills comprise partially saturated heterogeneous material, where the leachate and gas pressure play an important role. The classical methods used in soil mechanics can be very limited. This paper presents results of slope stability analysis of the Sitio Sao Joao Landfill, which is installed in a steep valley. Some comments are also made on a possible equivalence between the urban residual solid waste and reinforced soil, considering the fibres (plastic and textiles) effect. | 1998 | Proceedings Paper | Mahler, CF; Burin, E; Oliveira, FJP | ENVIRONMENTAL GEOTECHNICS, VOLS 1-4 | Brazil |  | -1
compression load-carrying capacity of 3d-integrated weft-knitted spacer composites | Recent developments in composite manufacturing have been resulted in formation of newly-known 3D integrated weft-knitted fabrics which can be used as the composites' reinforcing materials. In this paper, the compression-resistivity of 3D composite panels reinforced with these newly designed 3D textile-preforms from E-glass fibers has been studied. Following this research, the composites mechanical functionality under flatwise and edgewise compression loadings was evaluated. Using VIP method, three groups of glass/epoxy composite with different core thicknesses and structural geometries were prepared. It was concluded that the compressive strength of the flat-wisely loaded samples would significantly decrease by increasing the thickness. Moreover, changing the composites' geometrical shape leads to some changes in failure mode; in this regard, the produced single-decker U-shaped panels only suffer from the pure buckling failure, while the double-decker U-shaped panel failed due to a combination of facing bending stress, core shear stress, and buckling failure. Thickness changes are not as effective as structural geometry changes on the panels' compress-resistivity under edgewise compression. As compared with the conventional 3D woven sandwich composites, it was approved that mechanical functionality of the produced 3D integrated weft-knitted spacer panels is completely improved so that they can be considered as good alternatives especially in building constructions. | 2019 | Article | Hassanzadeh, Sanaz; Hasani, Hossein; Zarrebini, Mohammad | JOURNAL OF SANDWICH STRUCTURES & MATERIALS | Iran | 10.1177/1099636217716575 | -1
dmap as an effective catalyst to accelerate the solubilization of waste fiber-reinforced plastics | Waste fiber-rein forced plastics (FRPs), which are formidable composite plastics for chemical treatment, can be efficiently depolymerized by treatment with supercritical methanol in the presence of catalytic amounts of 4-(dimethylamino)pyridine (DMAP), which is a well-known catalyst for the formation of esters and amides. This novel depolymerization reaction also provides ready separation of the depolymerized products into three components: methanol-soluble oil, CHCl3-soluble solid, and an inorganic residue. Thus, almost complete decomposition of FRP as well as useful separation of the decomposed products was achieved with the present method, and the latter were ready for chemical recycling. Investigation of the reaction profile revealed that the reaction rate increased as the amount of DMAP increased. Unfortunately, DMAP employed in the reaction could not be recovered because of its decomposition catalyzed by dimethyl phthalate, a depolymerized product from waste FRP, under the reaction conditions employed. | 2008 | Article | Kamimura, Akio; Yamada, Kazuo; Kuratani, Tomohiro; Oishi, Yusuke; Watanabe, Takeru; Yoshida, Takayuki; Tomonaga, Fumiaki | CHEMSUSCHEM | Japan | 10.1002/cssc.200800151 | -1
sustainable insulation solutions for hydroponic greenhouses: the effects of textile waste reinforcement on thermal microclimate | Recycling waste into construction materials represents an adequate solution to both the problem of energy shortage and environmental pollution problem. This study investigated the impact of incorporating textile waste in cementitious blocks to improve the microclimate of greenhouses. The study involved a year-long experimental investigation of a transparent greenhouse (Ref_Gh) and a thermally insulated hydroponic greenhouse (THP_Gh), followed by the development of a numerical model to assess the thermal environment of a hydroponic greenhouse (TRC_Gh) built with cement blocks made by replacing 30% of the sand volume with textile fibers. The results showed that the daytime temperature variation inside the TRC_Gh was 2 degrees C higher than in the THP_Gh, but still much lower than that in the Ref_Gh. However, the reference greenhouse showed the lowest temperature values at night. The TRC_Gh showed a significant heat demand at night, higher than the demand for the THP_Gh but still lower than the demand for transparent shelter, peaking at 90 W/m2 in December. The study concluded that a hydroponic greenhouse built with textile-reinforced cement blocks offers better thermal performance than a greenhouse made with Plexiglas, but thermal-panel greenhouses still offer the best thermal performance. However, an economic analysis showed that a TRC_Gh has a 1.3-year shorter payback period than a THP_Gh. Overall, this study highlights the benefits of recycling textiles into construction insulation materials. The novelty of this work lies in its approach to improving the microclimate of hydroponic greenhouses by integrating a new insulation material in an efficient and environmentally friendly way. | 2023 | Article | Ayed, Rabeb; Dellagi, Amira; Skouri, Safa; Baddadi, Sara; Bouadila, Salwa; Lazaar, Mariem | JOURNAL OF BUILDING ENGINEERING | Tunisia | 10.1016/j.jobe.2023.106710 | -1
confinement effect of carbon fiber sheet on concrete structures | Carbon fiber sheet is a desirable material with high strength, light weight and good durability, which can be used to strengthen concrete structures against flexure, shear or compression. Now it has been widely applied in the field of repairs and maintenance of buildings and structures. Carbon fiber sheet can improve the strength and ductility of concrete greatly by the confinement effect. At present, there is still little knowledge on the mechanism of the confinement effect. In the paper, the relation of stress and strain of concrete under complex stress state was proposed, which is based on an orthotropic model of three dimensional equivalent increment, and the mechanism of confinement effect of carbon fiber sheet on concrete was studied. Finally, it can be concluded that confinement effects of CFRP in the corner part of concrete section were the most apparent. And it was partly improved in the core of concrete section. | 2010 | Proceedings Paper | Lu Mingqi; Xia Daqiao; Tian Lei; Liao Xing | PROCEEDINGS OF THE 6TH INTERNATIONAL SPECIALTY CONFERENCE ON FIBRE REINFORCED MATERIALS | Peoples R China |  | -1
seismic analysis of prestressed bridge pier based on fiber section | Fiber model analysis method based on flexibility method is carried out to build analysis model for integral cast in-situ prestressed bridge piers, and the nonlinear time-history analysis is conducted with the low-peried cyclic loading. The hysteretic behavior of prestressed reinforced concrete pier and common reinforced concrete pier are compared and analyzed. The results showed that prestressed reinforced concrete pier has preferable re-centring capacity, smaller residual deformation and worse energy dissipation capacity. Along with the increase of distance from prestress location to section centroid, the tension degree of prestressed reinforcements and the reinforcement ratio come a decrease the residual deformation and energy dissipation capacity of pier. (C) 2011 Published by Elsevier Ltd. Selection and/or peer-review under responsibility of APAAS | 2011 | Proceedings Paper | Wang, Huili; Wang, H.; Qin, S. F.; Xu, W. J. | 2011 INTERNATIONAL CONFERENCE ON GREEN BUILDINGS AND SUSTAINABLE CITIES | Peoples R China | 10.1016/j.proeng.2011.11.2026 | -1
damage tolerant cork based composites for aerospace applications | This work aims at improving the resilience and damage tolerant properties of CFRP by using cork, which is a natural material with good enemy absorption capacity and thermal insulating and vibration damping characteristics. Two types of materials were considered: a sandwich formed by carbon-epoxy facesheets with a cork-epoxy core and a carbon-epoxy laminate with embedded cork granulates. The damage tolerant properties were evaluated by low velocity impact tests according to the type of material. Additionally, this work intends to evaluate the feasibility of using a cork agglomerate combined with CFRP in a sandwich configuration in order to improve the aeroelastic properties of certain types of aerospace components aiming at preventing the occurrence of damage due to flutter. A computational analysis was used to determine the critical flutter speed of a cork based sandwich plate and other conventional materials, such as aluminium alloy and CFRP. Results are clear about the benefits of using cork based composites either by improving the damage tolerant properties under impact loading or by extending the flight envelope without weight penalty by increasing the flutter critical speed. | 2011 | Article | Silva, J. M.; Nunes, C. Z.; Franco, N.; Gamboa, P. V. | AERONAUTICAL JOURNAL | Portugal | 10.1017/s0001924000006205 | -1
load rating of deteriorated and frp-retrofitted bridge abutment timber piles | Conventional load-rating methods for bridge timber piles consider only concentric axial loads. However, in the case of abutment piles, earth pressure and surcharge loads exert a significant lateral force on the piles. There is need for a load-rating procedure that can account for combined axial loads and bending from lateral loads. This paper proposes a load-rating method specifically for deteriorated and fiberreinforced polymer (FRP) retrofitted abutment timber piles. The new load-rating method accounts for various factors, including dead load, pile length, earth pressure, and timber pile deterioration. The proposed load-rating method is demonstrated on a prototype timber pile bridge model using finite-element methods. Results show that timber pile deterioration affecting as low as 10% of the pile cross section can significantly reduce the load-carrying capacity of abutment timber piles. In addition to the load-rating technique, this paper introduces a simplified elastic design method for retrofitting the tensile face of abutment timber piles using FRP composites. Both the load-rating and FRP design methods are presented as a series of charts that engineers can easily use to aid their decision-making process. (C) 2017 American Society of Civil Engineers. | 2017 | Article | Kim, Kun-Ho Eugene; Andrawes, Bassem | JOURNAL OF BRIDGE ENGINEERING | USA | 10.1061/(asce)be.1943-5592.0001090 | -1
bending of inhomogeneous sandwich plates with viscoelastic cores | This article presents the bending analysis of an inhomogeneous composite sandwich rectangular plate with viscoelastic core. The sinusoidal plate theory as well as other familiar shear deformation plate theories is used. Different types of intermediate plates are considered according to the thickness of all layers and the symmetry of the plate. Illyushin's approximation and the effective moduli methods are used to treat the governing equations of sandwich plates that reinforced with inhomogeneous fibers. Various results for deflections of and some stresses in such plates are presented. A comparison study is made to investigate the effect of time, inhomogeneity, and constitutive parameters as well as the effect of span-to-thickness and aspect ratios on the bending response of the sandwich plates. | 2014 | Article | Zenkour, A. M.; El-Mekawy, H. F. | JOURNAL OF VIBROENGINEERING | Saudi Arabia |  | -1
effect of cnt on the delamination resistance of composites | Polymer composite materials reinforced by continuous fibers have excellent in-plane strength but are usually weak against delamination. The current study has provided a FEM model with using carbon nanotubes to improve the interlaminar fracture properties of composites. A full 3-D multiscale finite element model consisting of a carbon nanotube, inter-phase, surrounding polymer and cohesive layer was built using ANSYS commercial package. The cohesive layer was constructed using cohesive zone method (CZM), which is a commonly used method to investigate delamination analysis. The inter-phase region was represented by van der Waals interactions. In addition, the critical energy release rates of mode-I delamination (G(IC)) were characterized for nanocomposite specimens and for those with pure resin. Significant improvement in G(IC) was consistently observed. | 2013 | Article | Fereidoon, Abdolhossein; Memarian, Farzaneh; Ehsani, Zahra | FULLERENES NANOTUBES AND CARBON NANOSTRUCTURES | Iran | 10.1080/1536383x.2012.654541 | -1
a study on the moisture sorption characteristics in woven sisal fabric reinforced natural rubber biocomposites | Textile biocomposites were prepared by reinforcing natural rubber with woven sisal fabric. Sisal fabric was subjected to various chemical modifications like mercerization, silanization, and thermal treatment. The moisture uptake of the textile composites was found to depend upon fiber content as well as architecture. The mechanism of diffusion in the composites was found to be fickian in nature. The effect of chemical modification of sisal fabric on moisture uptake was also analyzed. Mercerization was seen to increase the water uptake in the composites while thermally treated fabric reinforced composites exhibited lower water uptake. The influence of temperature on water sorption of the biocomposites is also analyzed. The thermodynamic parameters of the sorption process were also evaluated. (c) 2006 Wiley Periodicals, Inc. | 2006 | Article | Jacob, Maya; Varughese, K. T.; Thomas, Sabu | JOURNAL OF APPLIED POLYMER SCIENCE | India | 10.1002/app.24061 | -1
retrofitting of steel pile-abutment connections of integral bridges using cfrp | Integral bridges are typically designed with flexible foundations that include one row of piles. The construction of integral bridges solves difficulties due to the maintenance of expansion joints and bearings during serviceability. It causes integral bridges to become more economic comparing with conventional bridges. Research has been focused not only to enhance the seismic performance of newly designed bridges, but also to develop retrofit strategies for existing ones. The local performance of the pile to abutment connection will have a major effect on the performance of the structure and the embedment length of pile inside the abutment has a key role to provide shear and flexural resistance of pile-abutment connections. In this paper, a simple method was developed to estimate the initial value of embedment length of the pile for retrofitting of specimens. Four specimens of pile-abutment connections were constructed with different embedment lengths of pile inside the abutment to evaluate their performances. The results of the experimentation in conjunction with numerical and analytical studies showed that retrofitting pile-abutment connections with CFRP wraps increased the strength of the connection up to 86%. Also, designed connections with the proposed method had sufficient resistance against lateral load. | 2016 | Article | Mirrezaei, Seyed Saeed; Barghian, Majid; Ghaffarzadeh, Hossein; Farzam, Masood | STRUCTURAL ENGINEERING AND MECHANICS | Iran | 10.12989/sem.2016.59.2.209 | -1
new technology for separating resin powder and fiberglass powder from fiberglass-resin powder of waste printed circuit boards | New recycling technologies have been developed lately to enhance the value of the fiberglass powder-resin powder fraction (FRP) from waste printed circuit boards. The definite aim of the present paper is to present some novel methods that use the image forces for the separation of the resin powder and fiberglass powder generated from FRP during the corona electrostatic separating process. The particle shape charactization and particle trajectory simulation were performed on samples of mixed non-metallic particles. The simulation results pointed out that particles of resin powder and particles of fiberglass powder had different detach trajectories at the conditions of the same size and certain device parameters. An experiment carried out using a corona electrostatic separator validated the possibility of sorting these particles based on the differences in their shape characteristics. The differences in the physical properties of the different types of particles provided the technical basis for the development of electrostatic separation technologies for the recycling industry. | 2014 | Article | Li, Jia; Gao, Bei; Xu, Zhenming | ENVIRONMENTAL SCIENCE & TECHNOLOGY | Peoples R China | 10.1021/es405679n | -1
an alternative method for fire smoke toxicity assessment using human lung cells | An alternative method for fire smoke toxicity testing using human lung cells has been investigated. A laboratory-scale vertical tube furnace was used for the generation of combustion products. Experiments were conducted under isothermal oxidative non-flaming conditions. A range of building and train interiors including polyethylene (PE), polypropylene (PP), polycarbonate (PC), polyvinyl chloride (PVC), fiberglass reinforced polymer (FRP), and melamine-faced plywood (MFP) were studied. The exposure of combustion toxicants to human lung cells (A549) at the air/liquid interface was acquired using a Harvard Navicyte Chamber. Cytotoxic effects on human cells were assessed based on cell viability using the MTS assay (Promega). Cytotoxicity results were expressed as NOAEC (No Observable Adverse Effect Concentration), IC10 (10% inhibitory concentration), IC50 (50% inhibitory concentration) and total lethal concentration (TLC) values (mg/L). These cytotoxicity results were compared to published combustion toxicity data. Mass loss data and toxic product yield were also determined. The following toxicity ranking was observed from the most toxic to the least toxic: PVC > PE > PP > FRP-10 > PC > FRP-16 > MFP. The method described here could potentially be an alternative to current fire toxicity standard test methods. (C) 2006 Elsevier Ltd. All rights reserved. | 2006 | Article | Lestari, F.; Green, A. R.; Chattopadhyay, G.; Hayes, A. J. | FIRE SAFETY JOURNAL | Australia | 10.1016/j.firesaf.2006.06.001 | -1
experimental assessment of the efficiency of deep learning method in predicting the mechanical properties of polymer concretes and composites | The current study is an attempt to investigate the usefulness of a deep learning-based method, backpropagation deep neural network (DNN) for the prediction of the mechanical properties of basalt fiber and nanoclay reinforced polymer concrete (PC) composite. To accurately evaluate the efficiency of the DNN model, instead of building the dataset from the experimental data available in the literature, all training and validation data are prepared from the experimental investigation conducted in this work. First, the mechanical properties of neat epoxy, and its combination with fly ash, silica sand, crushed basalt, basalt fiber, and nanoclay (67 different combinations) are experimentally obtained. The obtained results are used to construct three datasets. Then, three independent DNN models are presented so that the weight percentage of the ingredients is six input variables and compressive, flexural, and splitting tensile strengths of the PC are the output parameters. The DNN models including three hidden layers and the structures of 6-13-13-11-1 are selected as optimal configurations. The prediction accuracy of the validation specimens remains satisfying with the maximum relative errors of 3.49%, 3.45%, and 4.43% for compressive, flexural, and splitting tensile strength, respectively. The statistical criteria R2, RMSE, and MAE for tensile strength are calculated 0.9953, 0.4471, and 0.3219, respectively. The DNN model for tensile strength shows a higher accuracy than compressive and flexural strength. The obtained results have proven the effectiveness of the deep learning method for predicting the properties of PC, even with a small dataset (67 experimental data points). Finally, partial dependence plots (PDPs) are implemented within the presented DNN models to analyze the sensitivity of the predicted mechanical properties to each single input variable. Using the obtained results, it is possible to predict the mechanical properties of PC without fabricating and testing the specimens, as well as obtain the optimal weight percentage of resin and fillers to achieve the maximum compressive, flexural, and tensile strength. This information is useful in designing and optimizing the composition of the PC. | 2023 | Article | Niaki, Mostafa Hassani; Pashaian, Matin; Ahangari, Morteza Ghorbanzadeh | JOURNAL OF BUILDING ENGINEERING | Iran | 10.1016/j.jobe.2023.107107 | -1
potential application of medical cotton waste for self-reinforced composite | The present work mainly deals with the efficacy of the waste medical grade cotton (MGC) used for the sustainable self-reinforced composite (SRC). MGC waste was exposed in the autoclave for destroying all microorganisms including infected bacteria's and virus followed by scoured and bleached for removing blood stains and foreign materials. SRC film was prepared by selective dissolved fibre surface of waste MGC into a dissolved microcrystalline cellulose (DMCC) matrix solution prepared by lithium chloride/N,N-dimethylacetamide (LiCl/DMAc) solvent system. The tensile strength of SRC films was significantly improved up to 252 MPa, and it was higher than that of the DMCC film. In the FTIR study, no peak was found in 1620 cm(-1) in SRC confirming that the LiCl/DMAc has been completely removed. SEM study also revealed the presence of partial dissolution of the surface of MGC which merged with DMCC matrix in the SRC. The XRD results displayed higher crystallinity SRC than DMCC film. The thermal stability of SRC as determined by TGA improved compared to the DMCC film from 225 degrees C for DMCC to 250-283 degrees C for SRC films. Therefore, these prominent results revealed the potential utilization of a sustainable resource, waste MGC in producing environmentally friendly SRC films with high-performance properties. (C) 2018 Elsevier B.V. All rights reserved. | 2019 | Article | Kale, Ravindra D.; Gorade, Vikrant G. | INTERNATIONAL JOURNAL OF BIOLOGICAL MACROMOLECULES | India | 10.1016/j.ijbiomac.2018.11.196 | -1
experimental study on seismic behavior of mortise-tenon joints reinforced with cfrp sheets and flat steel in chinese ancient wooden building | Based on a low-cyclic reversed loading experiment of two wooden frame models which were made in accordance with the requirements by Ying Zao Fa Shi (Building Standards) of Song dynasty, the mechanical behaviour of 4 joints reinforced with CFRP sheets and 4 joints reinforced with flat steel plates, such as hysteretic properties, skeleton curves, ductility, energy dissipation and rigidity degeneration are studied. The test results show that a good effect can be achieved with the joints reinforced by CFRP sheets and flat steel plate, which provide the theoretical supports for the seismic design and strengthened method of Chinese ancient wooden buildings. | 2008 | Proceedings Paper | Xue, Jian-Yang; Yu, Ye-Shuan; Zhao, Hong-Tie | PROCEEDINGS OF THE TENTH INTERNATIONAL SYMPOSIUM ON STRUCTURAL ENGINEERING FOR YOUNG EXPERTS, VOLS I AND II | Peoples R China |  | -1
experimental investigation and analytical prediction of flexural behaviour of reinforced concrete beams with steel fibres extracted from waste tyres | In recent years, studies on the use of car tyre wastes in concrete have gained momentum. Especially, the effect of recycled waste steel wires (RWSWs) from tyres to be mixed into concrete for using in newly designed reinforced concrete buildings on the performance of construction elements is a fairly new research area. In this study, the bending behaviour of 12 reinforced concrete beams was investigated having 1/3 geometric scale, 100 x 150 x 1000 mm in size, and produced with RWSWs additive in different volumetric ratios (1%, 2%, and 3%) under vertical loads. Another main parameter selected in the study was the amount of varying tension reinforcements (24)12, 24)10, and 24)8). The load-carrying, stiffness, ductility, and energy dissipation capacities of the RWSW reinforced bending beams were compared with the primary aim of this study which was to examine and present the contribution of RWSWs on the improvement of the bending performance of the reinforced concrete beams. The results revealed that the mechanical properties of the hybrid beams with RWSWs vary depending on dosages but are comparable with those of the beams-only with the same fibre dosage. A positive effect was obtained for the hybrid beams containing 2-3% RWSWs. Besides, RWSWs were found to be highly well mobilised at larger crack widths, and the post-cracking strength of RWSW mixes was significantly higher. Considering both mechanical properties of the beams and fresh properties such as the workability, 2% of RWSWs is recommended to be utilised in the reinforced concrete beams. On the other hand, the results were compared with the predictions of the methods given in the literature and standards. Moreover, an equation was derived to better predict the capacity of the hybrid beams using RWSWs. | 2023 | Article | Yildizel, Sadik Alper; Ozkilic, Yasin Onuralp; Bahrami, Alireza; Aksoylu, Ceyhun; Basaran, Bogachan; Hakamy, Ahmad; Arslan, Musa Hakan | CASE STUDIES IN CONSTRUCTION MATERIALS | Sweden | 10.1016/j.cscm.2023.e02227 | -1
flexural properties of denture base polymers reinforced with a glass cloth-urethane polymer composite | Objectives. A newly designed tight-cured reinforcement made from urethanemethacrylate oligomer and woven glass cloth has orthotropic anisotropy. This is produced for incorporation into the outermost position under the greatest tension in denture base resins. In this study, the flexural properties of self-, heat-, and light-curing reinforced resins were determined. Methods. The silanized glass cloth was soaked in urethanemethacrylate oligomer containing camphorquinone and 2-(dimethylamino)ethylmethacrylate. It was sandwiched between two pieces of polyethylene film and pressed to form a reinforcement sheet 0.3 mm in thickness, which was light-cured and prepared using four different surface conditions: with or without the polyethylene film and with or without a bonding agent. The reinforcement sheet was fixed in a fluorocarbon resin mold 3 mm in thickness, which was filled with self-, heat-, or light-curing resin and cured. The cured laminated plate was cut for flexural testing (40 x 7 x 3 mm 3). A three-point flexural test was carried out at a crosshead speed of 2 mm/min and a, span length of 30 mm. In this study, the glass fiber content was measured at percentages by weight because it was not possible to determine accurately the volume of the various polymers. Results. The baseline flexural strengths of the self-, heat-, and tight-curing resins were 76.2, 68.6, and 55.6 MPa, respectively, and these values were increased to 271.7, 216.4, and 266.5 MPa by the reinforcement sheet. The baseline flexural moduli of self-, heat-, and light-curing resins were 2.0, 2.4, and 2.1 GPa, respectively. These values were increased to 7.2, 5.1, and 6.6 GPa by the reinforcement sheet. SEM photographs revealed good impregnation of the glass fiber within the polymer matrix. Significance. The differences in the flexural strengths and flexural moduli of the control and reinforced specimens were significant (p < 0.01). (C) 2004 Academy of Dental Materials. Published by Elsevier Ltd. All rights reserved. | 2004 | Article | Kanie, T; Arikawa, H; Fujii, K; Ban, S | DENTAL MATERIALS | Japan | 10.1016/j.dental.2003.11.007 | -1
numerical modelling and design exploration of a novel sandwich structure designed for low velocity impact | In this paper, a novel composite sandwich structure made entirely from self-reinforced PET (polyethylene terephthalate matrix & fiber) is studied as a competitive candidate for LVI (low velocity impact) due to the material's apparently good energy absorption characteristics and core shape. An important advantage in using this ductile material for the cellular core and for the outer sheets is that the interface between them is done by using the same PET matrix, with no additional adhesives. The structure is also fully recyclable, thus reducing the impact on the environment. Another significant aspect is the unique core design, conceived to store a large amount of elastic deformation. This is useful in low velocity impact scenarios where initial shape recovery becomes important for appearance reasons (i.e. no visual damage after impact) and for functional reasons (i.e. recovering aerodynamic shape). The structure study implies an optimization algorithm for an LVI simulation to be set up based on the finite element method, connected to a design exploration software. By using the design space exploration process, the optimum parameter set for the cellular core can be obtained with less resources than by using the traditional trial and error scenarios and expose the relations between these parameters with no previous parametrical analytical study. (C) 2021 Elsevier Ltd. All rights reserved. | 2021 | Proceedings Paper | Prodan, Iulia Maria; Lache, Simona; Berariu, Andrei Ionut | MATERIALS TODAY-PROCEEDINGS | Romania | 10.1016/j.matpr.2020.11.833 | -1
dynamic analysis of laminated composite sandwich beam containing carbon nanotubes reinforced magnetorheological elastomer | In this study, dynamic analysis of three-layered sandwich beam with thin orthotropic skins and multiwall carbon nanotubes reinforced magnetorheological elastomer (MWCNT-MRE) core have been investigated. The laminates are made of glass fiber/epoxy composites with ply orientation of [0/90] and are prepared using vacuum-assisted hand layup process. Experiments are performed to investigate the vibration characteristics of MWCNT-MRE and MRE sandwich structures by applying the various magnetic field intensities under different end conditions. Further, the laminated composite MWCNT-MRE and MRE sandwich beams are modeled using ABAQUS finite element software and validated through experimental results in terms of natural frequencies. Also, the present finite element model is validated with available literature in terms of natural frequencies. A very good agreement is observed between the results of the experimental method and those extracted from numerical simulation. Also, the influence of applied magnetic field levels, core thickness ratio, ply orientation, and various boundary conditions on the vibration behavior of laminated composite MWCNT-MRE and MRE sandwich beams are analyzed. | 2021 | Article | Selvaraj, Rajeshkumar; Ramamoorthy, Manoharan | JOURNAL OF SANDWICH STRUCTURES & MATERIALS | India | 10.1177/1099636220905253 | -1
optimal tensile properties of a manicaria-based biocomposite by the taguchi method | Environmental awareness of the global waste problem has driven the development of new green composites made from either renewable or biodegradable materials. Among the variety of available green composites, natural composites based on poly-lactic acid (PLA) have shown noteworthy performance due to their short degradation time after disposal, good strength, and ease of processing by conventional methods. In particular, green composites manufactured with PLA matrix reinforced with Manicaria Saccifera fabric (MF) display mechanical properties that have shown to be very competitive compared with similar materials. In this study, the tensile properties of a green composite of PLA reinforced with MF are optimized by using a Taguchi method approach. The processing parameters, fabric chemical treatment parameters, compression molding parameters, and fiber content are analyzed simultaneously to yield the optimum biocomposite properties. The predicted optimum parameters are experimentally verified. Tensile tests and scanning electron microscope (SEM) analysis are used. Significant improvements on both the tensile strength (114.2%), and the elastic modulus (120.6%) of the biocomposite are achieved. (C) 2016 Elsevier Ltd. All rights reserved. | 2016 | Article | Porras, A.; Maranon, A.; Ashcroft, I. A. | COMPOSITE STRUCTURES | Colombia | 10.1016/j.compstruct.2016.01.042 | -1
optimal seismic retrofitting of reinforced concrete buildings by steel-jacketing using a genetic algorithm-based framework | Retrofitting of existing reinforced concrete (RC) frame structures by steel angles and battens (steel-jacketing) is a commonly employed technique used to retrofit beams and columns against gravity and seismic loads. Steeljacketing (SJ) effectively provides additional deformation and strength capacity to RC members but its application is associated with noticeable downtime of the building and non-negligible costs, depending on the amount of structural and non-structural manufacturing and materials. This paper presents an optimization framework aimed at the minimization of seismic retrofitting-related costs by an optimal placement (topological optimization) and amount of steel-jacketing reinforcement. In the proposed framework a 3D RC frame fiber-section model implemented in OpenSees is handled by a genetic algorithm routine that iterates reinforcement configurations to match the optimal solution. The feasibility of each solution is controlled by the outcomes of a static pushover analysis in the framework of N2 method. Results will provide optimized location and amount of steel-jacketing reinforcement, showing how effective and sustainable reduction of retrofitting costs is achievable maintaining a specified safety level. | 2020 | Article | Di Trapani, Fabio; Malavisi, Marzia; Marano, Giuseppe Carlo; Sberna, Antonio Pio; Greco, Rita | ENGINEERING STRUCTURES | Italy | 10.1016/j.engstruct.2020.110864 | -1
a scalable crosslinked fiberglass-aerogel thermal insulation composite | Ceramic aerogels are attractive for thermal insulation due to its lightweight and low thermal conductivity, while it is indispensable to address the obstacle of its brittleness nature and large-scale manufacturing for building efficiency applications. The economical manufacturing of large-scale elastic thermal insulation aerogels has remained challenging. Herein, we report a universal manufacturing of the fiberglass reinforced aerogel composites where the architectured three-dimensional fiber networks with the crosslinked silica aerogel exhibit superinsulation and mechanical elasticity. These remarkable performances are obtained through in-situ cross-linking reaction between molecular assembly induced aerogel and fiberglass under ambient pressure drying environment, in which the interfacial interactions are verified from its infrared spectra. The resulting ultralight aerogel composite sheet exhibits a density of 0.1 g cm(-3), large strain recovery (> 50%), and low thermal conductivity (0.0253 W m(-1) K-1). The thermal insulation aero gel composites shed light on the super-elastic aerogel manufacturing with scalability for energy saving building applications. (C) 2020 Elsevier Ltd. All rights reserved. | 2020 | Article | An, Lu; Wang, Jieyu; Petit, Donald; Armstrong, Jason N.; Li, Changning; Hu, Yong; Huang, Yulong; Shao, Zefan; Ren, Shenqiang | APPLIED MATERIALS TODAY | USA | 10.1016/j.apmt.2020.100843 | -1
sandwich structures with textile-reinforced composite foldcores under impact loads | The mechanical behaviour of composite sandwich structures with textile-reinforced composite foldcores, which are produced by folding prepreg sheets to three-dimensional zigzag structures, is evaluated under compression, shear and impact loads. While foldcores made of woven aramid fibres are characterised by a rather ductile behaviour, carbon foldcores with their brittle nature absorb energy by crushing, showing extremely high weight-specific stiffness and strength properties. The impact damage under low and high velocity impact loads tends to be very localised. In addition to regular single-core sandwich structures, a dual-core configuration with two foldcores is also investigated, showing the potential of a two-phase energy absorption behaviour. In addition to experimental testing, finite element models for impact simulations with LS-DYNA have been developed. Despite the high degree of complexity of the models due to the various skin and core failure modes that have to be covered, the results correlate well with test data, allowing for efficient parameter studies or detailed evaluations of damage patterns and energy absorption mechanisms. (C) 2009 Elsevier Ltd. All rights reserved. | 2010 | Article | Heimbs, S.; Cichosz, J.; Klaus, M.; Kilchert, S.; Johnson, A. F. | COMPOSITE STRUCTURES | Germany | 10.1016/j.compstruct.2009.11.001 | -1
study of moisture absorption characteristics of jute fiber reinforced waste plastic filled polymer composite | This work studies the moisture absorption characteristics of jute reinforced, waste plastic particulates filled polymer composites. To minimize the percolation of the water, the voids must be minimized or eliminated or it has to be filled with some external fillers. The specimens were produced at varying weight ratios by varying the amount of reinforcement and fillers. The process parameters such as weight percentage of plastic particulates, jute reinforcement and type of chemical treatment for jute fibers were established by Taguchi method. The influencing parameters on moisture absorption characteristics was optimized. The results were optimized to determine the ratio in which the composite possess maximum water resistance. (C) 2019 Elsevier Ltd. All rights reserved. Selection and peer -review under responsibility of the scientific committee of the First International con- ference on Advanced Lightweight Materials and Structures. | 2020 | Proceedings Paper | Balan, G. Sakthi; Ravichandran, M. | MATERIALS TODAY-PROCEEDINGS | India | 10.1016/j.matpr.2019.11.260 | -1
flexural and shear strengths of structural concrete containing plastic wastes and styrene-butadiene rubber latex | The cross-linked polyethylene (XPE) plastic wastes are not recyclable, requiring appropriate disposal alternatives. This paper assesses different solutions that could compensate the inevitable curtail in the structural performance of reinforced concrete (RC) beams produced using XPE-modified concrete mixtures. The XPE wastes were derived from damaged high-voltage electrical insulators, which were shredded into small pieces and incorporated during concrete batching at 1.5-4.5%, by volume. At relatively high XPE rate of 4.5%, test results showed that the residual flexural and shear strengths of RC beams were approximately 72% of ultimate capacity, given the poor XPE/cement matrix bonding as well as inferior concrete strength, density, and aggregate interlock mechanism. The reduction in water-to-cement ratio from 0.44 to 0.35 partially reinstated the beam's strength to 82% of ultimate capacity. The conjuncture use of 7.5% styrene-butadiene rubber latex and 1% steel fibers was efficient to strengthen the XPE-modified concrete skeleton, which restored the ultimate flexural and shear capacities to 93% and 97%, respectively. | 2022 | Article | El-Khatib, Ahmad; Assaad, Joseph J. | INTERNATIONAL JOURNAL OF CIVIL ENGINEERING | Lebanon | 10.1007/s40999-022-00713-4 | -1
shake table testing of a quarter-scale 4-span bridge with composite piers | A new approach in seismic design of bridges emphasizes on their serviceability after the earthquake. Funded by the United States National Science Foundation Network for Earthquake Engineering Simulation (NEES), a series of shake table testing to investigate the response of bridges with innovative details and materials was conducted at the University of Nevada, Reno. This paper describes one of the three large-scale models supported on FRP piers. Different unconventional details were used in each pier, such as pipe-pin connection, segmental construction, FRP tubes, precast columns, and accelerated bridge construction (ABC) method. The modeling of the bridge was done using OpenSees program. This paper presents highlights of shake table testing results and the performance of different details. | 2012 | Proceedings Paper | Kavianipour, F.; Saiidi, M. | BRIDGE MAINTENANCE, SAFETY, MANAGEMENT, RESILIENCE AND SUSTAINABILITY | USA |  | -1
inelastic dynamic analysis of a prestressed reinforced concrete frame | Customary Seismic design assumes a reduced design spectrum with a certain ductility level of the structure. Although proven successful, the design method provides little information about the inelastic behavior of a structure, which is expected to be large in severe earthquakes. This study deals with the inelastic dynamic response analysis of a large prestressed building to be constructed in Chile. Because of regularity of the structure, a 2D reinforced concrete frame was modeled using fiber elements regularized with a modified stress-strain constitutive relationship using the software Opensees. Therefore, damage may occur anywhere along the element characterized by variable reinforcing steel and internal forces. Results of the inelastic analysis show that inelastic deformations localize in a few places around the nodes, but the building is able to withstand a maximum credible earthquake demand without collapse. | 2016 | Proceedings Paper | Vasquez, J. A.; de la Llera, J. C.; Rendel, M. | INSIGHTS AND INNOVATIONS IN STRUCTURAL ENGINEERING, MECHANICS AND COMPUTATION | Chile |  | -1
a study on failure prediction and design criteria for fiber composites under fire degradation | Polymer matrix composites can be severely degraded/damaged under thermal loading caused by fire. Fire degradation of fiber composites is a serious concern in large load-bearing structural applications such as ship, piers and bridges. This paper describes results from combined experimental and theoretical studies of compressive failures of polymer-matrix glass-reinforced composites which have undergone fire degradation. The focus of the present paper is on single skin composites. Experimental studies have included structural collapse under combined thermal (i.e. fire) and mechanical loading. Detailed analytical and numerical simulations of panel deformation and collapse show good agreement with the experimental observations. A quantitative methodology for developing the design approach is proposed and discussed with respect to the experimental results and thermal boundary conditions. (C) 1998 Published by Elsevier Science Ltd. All rights reserved. | 1999 | Article; Proceedings Paper | Dao, M; Asaro, RJ | COMPOSITES PART A-APPLIED SCIENCE AND MANUFACTURING | USA | 10.1016/s1359-835x(98)00051-7 | -1
experimental study on repair of fatigue cracks at welded web gusset joint using cfrp strips | This paper presents repair methods of fatigue cracks using CFRP strips. In particular, the subject of repair is fatigue cracks initiated at welded web gusset joints, which are the typical details in steel bridges. Several repair methods were investigated experimentally focusing on weld details. In addition, more effective repair methods were also investigated using combination of CFRP strips and drill-holes. As a result, it was found that fatigue life after repair was significantly improved. Therefore, the authors confirmed the feasibility of the proposed technique as a useful repair method to improve fatigue life of steel structures. (C) 2008 Elsevier Ltd. All rights reserved. | 2009 | Article; Proceedings Paper | Nakamura, Hitoshi; Jiang, Wei; Suzuki, Hiroyuki; Maeda, Ken-ichi; Irube, Takao | THIN-WALLED STRUCTURES | Japan | 10.1016/j.tws.2008.10.016 | -1
the use of recycled carbon fibers (rcf) in production of polymer concrete to improve mechanical properties | The recycling processes for CFRP waste are difficult due to their complex, and multi-material composition. Consequently, there is a need for new solutions to address this issue. The focus of CFRP composite recycling processes is primarily on recovering costly carbon fibers, which are characterized by exceptional mechanical properties. Pyrolysis has been identified as an effective method for the recovery of carbon fibers without significant damage. In this study, recovered carbon fibers (rCF) were used to produce polymer concrete. The fabricated polymer concretes contained carbon fibers of varying lengths (10, 20, and 30 mm) and volume fractions of 1 and 3%. The results showed that the addition of 3% post-pyrolytic carbon fibers resulted in significant improvement in the mechanical properties of the polymer concrete. Specifically, the flexural strength increased by more than 100% compared to the polymer concrete without carbon fibers, while the compressive strength improved by more than 60%. Overall, the study demonstrates that incorporating post-pyrolytic carbon fibers in the production of polymer concretes offers a promising solution to the challenge of CFRP waste. The use of these fibers not only helps in the recovery of valuable resources but also results in significant improvement in the mechanical strength of the final product. | 2023 | Article | Smolen, Jakub | COMPOSITES THEORY AND PRACTICE | Poland |  | -1
recycling of 100% cotton fabric waste to produce unsaturated polyester-based composite for false ceiling board application | In recent years, the garment and textile industries generate millions of tons of textile waste every year around the world. Textile wastes are one of the disposed of materials and the sum of disposed of material squander materials expanded from year to year. For this reason, regenerating and utilizing the textile waste item as resources and decreasing environmental pollution may be an extraordinary opportunity. This research is aimed at manufacturing unsaturated polyester composite reinforced with 100% cotton fabric waste for ceiling board application using a manual mixing process followed by the compression molding method. The statistical results showed that mechanical properties of the produced composite samples such as tensile, compressive, flexural, and impact strength are affected by fiber mixed ratio and matrix loading at alpha=0.05. The composite ceiling reinforced with 33 weight % cotton fabric waste and a matrix of 67 weight % unsaturated polyester had a maximum tensile strength of 198 MPa, the flexural strength of 30.1 MPa, and compressive strength of 1105.3 MPa. On the contrary, the false ceiling board made from 10% cotton fabric waste and matrix of 90% unsaturated polyester had a lower tensile strength of 112.6 MPa, flexural strength of 21.5 MPa, and compressive strength of 867.5 MPa. Generally, the manufactured composites' mechanical behaviors were comparable to existing commercial ceiling boards and the output of this research work can protect the environmental pollution by reducing textile waste disposed to landfills. | 2022 | Article | Gedif, Biruk; Atalie, Desalegn | INTERNATIONAL JOURNAL OF POLYMER SCIENCE | Ethiopia | 10.1155/2022/2710000 | -1
parametric based design of cfrp honeycomb sandwich cylinder for a spacecraft | This paper presents a new simple parameter based design method for designing a CFRP honeycomb sandwich cylinder for spacecraft applications. The parameters that constitute the design are aspect ratio, ply orientation, ply sequence, number of plies and effective coefficient of thermal expansion of the sandwich construction. A detailed design and analysis is carried out by simulating the loads and subsystems as lumped masses on the cylinder. A detailed study of various parameters and its effects towards optimal design for given dynamic and static constraints is presented well. This is very much helpful for easy understanding of significant parameters and its consequences for optimum design of CFRP honeycomb sandwich cylinder. (C) 2004 Elsevier Ltd. All rights reserved. | 2004 | Article | Vijayakumar, S | COMPOSITE STRUCTURES | France | 10.1016/s0263-8223(03)00176-4 | -1
recycling of fibre-reinforced polymeric waste by pyrolysis: thermo-gravimetric and bench-scale investigations | A variety of composite wastes were pyrolysed in a bench-scale, static-bed reactor at 350-800 degreesC. The samples under investigation included composites of polyesters, phenolic and epoxy resins, and polypropylene, reinforced with glass and/or carbon fibre. Both the product mass balance and gas composition were dependent on the polymer matrix, pyrolysis temperature and, at the higher temperatures studied, the decomposition of thermally unstable filters present in several samples, most notably calcium carbonate. The waste samples were also pyrolysed in a thermo-gravimetric analyser and the Arrhenius kinetic parameters of the main decomposition reactions were calculated using a non-isothermal method. The thermograms are discussed in relation to the results of the bench-scale work and related to the decomposition behaviour of individual sample components. (C) 2002 Elsevier Science B.V. All rights reserved. | 2003 | Article | Cunliffe, AM; Jones, N; Williams, PT | JOURNAL OF ANALYTICAL AND APPLIED PYROLYSIS | England | 10.1016/s0165-2370(02)00161-4 | -1
effect of local atmospheric conditions in bahrain on the mechanical-properties of grp | In this investigation, experiments were carried out on two groups of glass reinforced polyester specimens. The first group was exposed for a period of one year to natural weathering in outdoor conditions in an urban area in Bahrain, while the second group was submerged in sea water for the same period of time. The specimens consisted of a layer of chopped strand mat sandwiched between two layers of woven roving glass fibers in a matrix of polyester. Tensile and three-point bending tests were performed in the study. The flexural strengths of the specimens exposed to outdoors and sea water conditions showed a pronounced deterioration, with a higher deterioration observed for the specimens placed in sea water, Tensile specimens showed a reduction in failure strain and an increase in the modulus of elasticity, for both types of conditions. | 1995 | Article | ALBASTAKI, NMS; ALMADANI, HMN | POLYMER TESTING | BAHRAIN | 10.1016/0142-9418(94)00016-8 | -1
parking slabs made of carbon reinforced concrete | Parking garage buildings are usually comprised of steel reinforced concrete (RC) slabs. Unfortunately, there are often cases of damage caused by the high exposure to corrosive chemicals. To prevent corrosion of the reinforcement, especially the ceilings must be coated with expensive protection systems. Due to the not-corrosive nature of carbon fibers, carbon RC is a perfect solution for those structures. But before using carbon RC for parking slabs, the problem of the end anchorage of the reinforcement by short-end anchorage lengths had to be solved. Therefore, a new anchorage method for carbon RC is described in detail in this publication. A large-scale test had been conducted to show the potential of carbon RC for parking slabs and to prove the ability of the developed new-end anchorage method. Also, an analytical recalculation of the large-scale test is presented. | 2018 | Article | Schumann, Alexander; Michler, Harald; Schladitz, Frank; Curbach, Manfred | STRUCTURAL CONCRETE | Germany | 10.1002/suco.201700147 | -1
seismic retrofit of reinforced concrete bridges | The objective of this study is to provide detailed information on the retrofit design of reinforced concrete bridges. Several retrofitting techniques that can be easily implemented in countries with high seismic risk, such as Greece, are presented. Special emphasis is given on the retrofit of bridge piers using steel jackets, reinforced concrete jackets and composite material jackets. Furthermore, several techniques for the retrofit design of superstructure are discussed. A comparison between traditional and new retrofit methods is made in order to rationalize the increase in demand for use of recently developed retrofitting techniques. A design example is also included in this study. The example focuses on the retrofit design of a bridge pier using either a fiberglass-epoxy or a carbon fiber-epoxy composite jacket. As an alternative to the composite materials jacketing method, a steel jacket retrofit is also considered. | 2003 | Proceedings Paper | Spyrakos, CC; Vlassis, AG | EARTHQUAKE RESISTANT ENGINEERING STRUCTURES IV | Greece |  | -1
cfrp overlays in strengthening of frames with column rebar lap splice problem | This study is part of a research program within the framework of NATO Project 977231 Seismic Assessment and Rehabilitation of Existing Buildings led by METU. A new seismic retrofitting method by using CFRP cross overlays is experimentally investigated. Five specimens were tested to highlight the effect of brick infill and epoxy bonded CFRP overlays on the strength and behavior of poorly detailed reinforced concrete frames. The main deficiencies of the one-third scale one-bay, two-story frames tested were low concrete strength, insufficient column lap splice length, poor confinement, and inadequate anchorage length of beam bottom reinforcement. In all specimens beams were stronger than columns and no joint shear reinforcement was used. | 2006 | Proceedings Paper | Ozden, Sevket; Akguzel, Umut | ADVANCES IN EARTHQUAKE ENGINEERING FOR URBAN RISK REDUCTION | Turkey |  | -1
damage-based seismic performance evaluation of reinforced concrete frames | A damage-based approach for the performance-based seismic assessment of reinforced concrete frame structures is proposed. A new methodology for structural damage assessment is developed that utilizes response information at the material level in each section fiber. The concept of the damage evolution is analyzed at the section level and the computed damage is calibrated with observed experimental data. The material level damage parameter is combined at the element, story and structural level through the use of weighting factors. The damage model is used to compare the performance of two typical 12-story frames that have been designed for different seismic requirements. A series of nonlinear time history analyses is carried out to extract demand measures which are then expressed as damage indices using the proposed model. A probabilistic approach is finally used to quantify the expected seismic performance of the building. | 2013 | Article | Heo, YeongAe; Kunnath, Sashi K. | INTERNATIONAL JOURNAL OF CONCRETE STRUCTURES AND MATERIALS | USA | 10.1007/s40069-013-0046-z | -1
sandwich plates - free vibrations and damping analysis | A new analytical approach to the optimization analysis of stacking sequences of sandwich plate faces is presented. FRP faces are assumed to be constructed of 0(2)degrees, 90(2)degrees, and +/-45 degrees plies. A new set of design variables was succesfully used for the optimization analysis of natural flexural vibrations and modal loss factor of sandwich plates with FRP faces. In addition, the influence of the core thickness on optimization solutions was studied. Three variants of plate theories were considered, namely those of Love-Kirchhoff and first- and higher-order transverse shear deformation. To verify the results of the models proposed, the values of the natural vibrations were compared with the results obtained using the NISA II FEM package. | 1998 | Article; Proceedings Paper | Muc, A; Zuchara, P | MECHANICS OF COMPOSITE MATERIALS | Poland | 10.1007/bf02256039 | -1
hydrogels are reinforced with colombian fique nanofibers to improve techno-functional properties for agricultural purposes | Colombia is the world's largest producer of fique fibers (Furcraea bedinghausii), with a net production of 30,000 tons per year. This work proposes to revalue waste from the Colombian fique agroindustry. For this purpose, cellulose nanofibers were obtained from fique and used as reinforcement material to create acrylic superabsorbent hydrogels. Unreinforced acrylic hydrogels (AHR0) and acrylic hydrogels reinforced with fique nanofibers at 3% w/w (AHR3), 5% w/w (AHR5), and 10 % w/w (AHR10) were synthesized using the solution polymerization method. The best hydrogel formulation for agricultural purposes was chosen by comparing their swelling behavior, mechanical properties, and using scanning electron microscopy (SEM). By raising the nanofiber concentration to 3% (AHR3), the best-chosen formulation, the interaction between the nanofibers and the polymer matrix increased, which favored the network stability. However, beyond AHR3, there was a higher viscosity of the reactive system, which caused a reduction in the mobility of the polymer chains, thus disfavoring the swelling capacity. The reinforced hydrogel proposed in this study (AHR3) could represent a contribution to overcoming the problems of land dryness present in Colombia, an issue that will worsen in the coming years due to the climate emergency. | 2022 | Article | Guancha-Chalapud, Marcelo A.; Serna-Cock, Liliana; Tirado, Diego F. | AGRICULTURE-BASEL | Colombia | 10.3390/agriculture12010117 | -1
experimental studies on durability and mechanical characteristics of concrete using pofa and scba hybridization | The majority of the world's waste does not go through the recycling process. Moreover, in the suburbs, waste growth and disposal impose a significant risk to the environment. Two distinct waste materials, such as palm oil fuel ash (POFA) and sugar cane bagasse ash (SCBA), are used as basic materials in this research, with weight fractions of 0%, 5.0%, 10.0%, 15.0%, 20.0%, and 25.0%, respectively, to substitute for grade 50 MPa concrete. Mechanical properties such as flexural strength, tensile and compressive strength of hybrid reinforced blended concrete were examined in the primary phase at 28 days of age. The study proposed an alternative mixture for each hybrid fibre combination. The durable properties such as sorptivity, saturated water absorption, acid resistance, and sulphate resistance of quaternary blended concrete with optimum hybrid materials were studied in the secondary phase. From the experimental investigation, mechanical properties are enhanced, and higher compressive and flexural strength are achieved as 64 MPa and 7.93 MPa in addition to 20% POFA and SCBA particles. The durable properties of quaternary blended concrete are enhanced properties due to the addition of hybrid materials. | 2022 | Article | Reddy, Chandrasekhar K.; Ramya, N. | AUSTRALIAN JOURNAL OF STRUCTURAL ENGINEERING | India | 10.1080/13287982.2022.2075136 | -1
new composite materials made from rigid/flexible polyurethane foams with fir sawdust: acoustic and thermal behavior | The aim of this work is to obtain new materials with improved sound absorbing and thermal properties, using rigid or flexible polyurethane foam reinforced with recycled fir sawdust from wood processing as well as by optimizing their mixing ratio. In this respect, we prepared and characterized samples by mixing rigid polyurethane foam (RPUF)/flexible polyurethane foam (FPUF) with 0, 35, 40, 45, and 50 wt% fir sawdust (FS) with grains size larger than 2 mm. The samples were evaluated by cell morphology analysis, sound absorption, and thermal insulation performance. The obtained composite materials containing 50% sawdust have superior acoustic properties compared to those with 100% FPUF in the range of 420-1250 Hz. The addition of 35% and 50% FS in the FPUF matrix led to improved thermal insulation properties and decreased thermal insulation properties in the case of RPUF. The results show that the use of FS-based composites with the FPUF/RPUF matrix for sound absorption and thermal insulation applications is a desirable choice and could be applied as an alternative to conventional synthetic fiber-based materials and as a recycling method of waste wood. | 2022 | Article | Tiuc, Ancuta-Elena; Borlea (Muresan), Simona Ioana; Nemes, Ovidiu; Vermesan, Horatiu; Vasile, Ovidiu; Popa, Florin; Pintoi, Ramona | POLYMERS | Romania | 10.3390/polym14173643 | -1
humins valorization: from well-defined properties to potential applications | The production of carbon-based building blocks from biomass resources is the most promising alternative to reduce and eventually replace petroleum-based chemicals. Carbohydrates are the most abundant natural carbon source, and thus a good option for biomass feedstock development. The high functionality of chemicals derived from biomass often leads to the formation of various side products. Among these, the formation of a black and viscous co-product so-called humins is observed due to acidic treatment of polysaccharides. To improve the efficiency of biomass conversion from an economical and environmental prospective, new solutions for humins valorization are urgently needed. This work focuses on study of the properties of humins and their ability to crosslinking Humins are shown to be a highly potential biobased thermoset polymer to be employed in composites applications. | 2018 | Proceedings Paper | Sangregorio, Anna; Guigo, Nathanael; van der Waal, Jan C.; Sbirrazzuoli, Nicolas | 9TH INTERNATIONAL CONFERENCE ON TIMES OF POLYMERS AND COMPOSITES: FROM AEROSPACE TO NANOTECHNOLOGY | France | 10.1063/1.5045888 | -1
assessment of the fire retardant effect potential of carbonized cow horn ash additive in banana peduncle fibre reinforced polyester composites | Purpose This paper aims to examine the fire retardant property potentials of cow horn ash particles (CHAp) bio-additive and aluminium trihydrate (AH), a traditional inorganic fire-retardant additive, respectively, in banana peduncle fibre (BPF) reinforced polyester composites. An attempt was made to comparatively analyse the fire retardant capacity potentials of CHAp, a bio-material waste that is readily available, at no cost, as a potential fire retardant material for composites manufacture with a conventional inorganic fire retardant additive (AH). Design/methodology/approach The fibre used in this research was derived from the banana peduncle. The matrix is unsaturated polyester. A scanning electron microscope was used to analyze the particle size of the carbonized CHAp. The composites were compounded using 0%, 2.5%, 5%, 7.5% and 10% of CHAp and AH, respectively. A cone calorimeter instrument was used in the analysis to obtain combustion information of CHAp and AH formulated polyester-BPF composites. Test samples were cut to the dimensions of 100 x 100 mm. All materials are conditioned at 23 +/- 30 degrees C and the relative humidity of 50 +/- 5% for 24 h before testing. The samples were wrapped with aluminium foil around the back and edges before placing the samples on the holder and then into the cone calorimeter. The samples were backed with a non-combustible insulating refractory material (brick). The samples were orientated horizontally and exposed to irradiances of 50 kW/m(2) at a temperature of approximately 6000 degrees C. The samples were pilot ignited and ran in triplicate; the average readings of the three runs were taken. Findings The results obtained from the analysis depicted similar fire retardant properties for formulations with CHAp and AH, respectively. Composites formulated with CHAp exhibited delayed ignition time of 25%, increased end of burning time of 14.24% and reduced total heat release rate of 9.07% for the developed composites. The developed BPF/CHAp/polyester composites yield composites with fire retardancy, which would find relevance in the engineering material industry. Originality/value CHAp, therefore, would suffice as an alternative to the inorganic, expensive and non-environmental friendly, conventional fire retardant additives used in composites manufacture. | 2023 | Article | Onukwuli, O. D.; Ezeh, Ernest Mbamalu | WORLD JOURNAL OF ENGINEERING | Nigeria | 10.1108/wje-07-2021-0438 | -1
biodegradable wastepaper-based foam with ultrahigh energy-absorbing, excellent thermal insulation, and outstanding cushioning properties | A new biodegradable foam with low density (0.065-0.081 g/cm(3)), high porosity (>92%), low thermal conductivity (0.044 W/mK), excellent mechanical properties, and outstanding cushioning properties was prepared by a simple green method using wastepaper without any chemical pretreatment as the raw material. The porous structure and the reinforced cell skeleton formed by the wastepaper fibers coupled with PVA and gelatin, respectively (bridge-linking and membrane-linking structure), give the foam excellent coordination between thermal insulation and energy absorption properties, which are typically considered incompatible with each other in conventional cushioning foam materials. Furthermore, by impregnating a shear thickening fluid (STF) into wastepaper-based foam, a biodegradable cushioning packaging material with ultrahigh energy absorption for product delivery in extreme environments, such as parachute-free airdrops, was successfully prepared. The findings demonstrate that when the external impact velocity surpasses the critical shear rate of STF, the increased mass fraction and content of STF can enhance the energy absorption properties of the wastepaper-based foam, significantly enhancing its dynamic cushioning performance (STF can decrease the maximum impact acceleration by up to 85%). | 2023 | Article | Zhang, Bin; Tao, Wenxuan; Ren, Ziming; Yue, Shiqi; Gou, Jinsheng | ACS SUSTAINABLE CHEMISTRY & ENGINEERING | Canada | 10.1021/acssuschemeng.3c06230 | -1
free vibration analysis of thick viscoelastic composite plates on visco-pasternak foundation using higher-order theory | Free vibration of laminated viscoelastic composite plates on Pasternak viscoelastic medium with simply supported edge conditions is investigated. The composite plate consists of linear viscoelastic polymeric matrix reinforced by transversely isotropic elastic fibers. Multi-cell micromechanical approach together with relaxation functions of bulk/shear moduli and Boltzmann superposition principle are adopted to establish time-dependent stiffness coefficients of laminates. The coupled integro-PDEs of motions are derived based on third-order shear deformation theory by Laplace transformation and Hamilton principle. Complex frequencies and closed form solutions for transient response are achieved by weighted residual method, iterative numerical algorithm and Fourier transform. To verify, the results are compared for thick elastic composite plates on Pasternak elastic foundation and thick viscoelastic composite sandwich plates without foundation that represent acceptable accuracy. By parametric study, effects of materials, lamination scheme, geometry and medium on dynamic characteristics are scrutinized. (C) 2017 Elsevier Ltd. All rights reserved. | 2017 | Article | Zamani, H. A.; Aghdam, M. M.; Sadighi, M. | COMPOSITE STRUCTURES | Iran | 10.1016/j.compstruct.2017.08.101 | -1
experimental and numerical investigation of debonding process of the frp plate-concrete interface | Single shear tests performed to study the debonding between the concrete and the FRP plate of 2 mm thickness are presented. Specimens with five different bond lengths have been tested. In order to investigate the debonding mechanism and measure the complete strain distribution, digital image correlation (DIC) method was applied. The shear stress and slip distribution curves were calculated from the strain distribution functions fitted from measured strain data. Based on the features of the shear stress transfer zone under different load levels, the whole loading process has been divided into four stages: (1) elastic stage; (2) cracking stage; (3) debonding stage; (4) failure stage. According to the relationship between the relative bearing capacity and bond length, a concept of efficient bond length was suggested. A bi-linear bond stress-slip model was calibrated by the constitutive parameters of the experimental shear stress slip curves. Based on the bi-linear bond stress-slip relationship, a numerical model of FRP plate-concrete interface was built using the bonded-particle model (BPM) and the debonding process was numerically analyzed. The numerical results present good agreement with the experimental results in the load-slip response and the shear stress distribution along the bond length. The comparison between the experimental and the numerical results shows that BPM can effectively simulate the debonding process of the FRP plate-concrete interface. (C) 2019 Elsevier Ltd. All rights reserved. | 2020 | Article | Zhang, Pei; Lei, Dong; Ren, Qingwen; He, Jintao; Shen, Hongzhou; Yang, Zhihui | CONSTRUCTION AND BUILDING MATERIALS | Peoples R China | 10.1016/j.conbuildmat.2019.117457 | -1
application of discrete damage mechanics for determination of the crack density in composite laminates | The finite element method (FEM) is one of the most widely and most popular numerical methods for analyzing damage of composite structures, In this paper discrete damage mechanics (DDM) is used to predict inter-laminar transverse and shear damage initiation and evolution in terms of the fracture toughness of the laminate. ANSYS commercial software is used for analysis of layered plate composite structure reinforced with long unidirectional fibers with Carbon/Epoxy material. Because ANSYS does not have a built-in capability for calculating crack density, we have to use plagin. A methodology for determination of the fracture toughness is based on fitting DDM model and these data are obtained from literature. Also, prediction of modulus vs. applied strain is contrasted with ply discount results and the effect of in situ correction of strength is highlighted. Evaluation of matrix cracking detected in lamina has been solved using return mapping algorithm. | 2020 | Proceedings Paper | Zmindak, Milan; Kormanikova, Eva; Novak, Pavol; Soukup, Josef; Kotrasova, Kamila | 4TH INTERNATIONAL SCIENTIFIC CONFERENCE STRUCTURAL AND PHYSICAL ASPECTS OF CONSTRUCTION ENGINEERING (SPACE 2019) | Slovakia | 10.1051/matecconf/202031000002 | -1
effectiveness of cellulosic agave angustifolia fibres on the performance of compatibilised poly(lactic acid)-natural rubber blends | In this study, A. angustifolia cellulose was tested as a potential fibre for use in biocomposites based on a polylactic acid (PLA)/natural rubber (NR) blend compatibilised with liquid natural rubber. Biocomposite analyses were performed via mechanical, physical, morphological, thermal, and biodegradation characterisations to evaluate the influence of the cellulose content on the properties of biocomposites. The addition of Agave cellulose improved the tensile properties of the biocomposites with biocomposites reinforced by 7.5wt% cellulose showing maximum tensile strength. Differential scanning calorimetry analysis showed that Agave cellulose acts as a nucleating agent for PLA, and the thermal stability improved up to 6% upon cellulose addition. Soil burial tests revealed that the biodegradability, which is directly influenced by the water absorption of the biocomposites, increased with increasing cellulose addition. Finally, water absorption tests indicated that biocomposites with low water resistance increase the degradation rates of the PLA-NR blends. [GRAPHICS] . | 2019 | Article | Rosli, Noor Afizah; Ahmad, Ishak; Anuar, Farah Hannan; Abdullah, Ibrahim | CELLULOSE | Malaysia | 10.1007/s10570-019-02262-x | -1
multifunctional engineered cementitious composites modified with nanomaterials and their applications: an overview | Due to their advantages such as high tensile strength, low cost of production, easy manufacturing methods, and ease of use, cementitious materials are extensively utilized in the construction industry. The applications of nanomaterials in cementitious materials have been found to enhance their properties. It allows molecular changes to improve the material behaviour and the performance of civil infrastructure structures, including buildings and highways. Owing to the high ductility of polyvinyl alcohol-engineered cementitious composites (ECCs), it was suggested to be used in steel-reinforced structural elements to enhance the strength and ductility of the components. The presence of hybrid fibres provided increased shattering resistance with decreased scabbing, spalling, destruction, and damage zone and better absorption of energy through distributed microcracking. The presence of nanomaterials in ECCs modifies its atomic macroscopic scales, enhancing its mechanical and microstructural properties. The versatile properties of nanomaterials offer immense potential to cementitious composite for structural applications. | 2023 | Review | Haruna, Sani; Adamu, Musa; Ibrahim, Yasser E. E.; Haruna, Sadi I. I.; ElDin, Hany M. Seif M.; Hamza, Mukhtar Fatihu; Azab, Marc | REVIEWS ON ADVANCED MATERIALS SCIENCE | Saudi Arabia | 10.1515/rams-2022-0309 | -1
use of overstrength and inelastic response in seismic design | Inelastic analysis procedures are more dependable means for predicting the actual seismic response compared with elastic analysis methods. Encouragement to use the former procedures is still limited and designers tend to favour elastic analysis procedures. The permissible reduction in response parameters obtained from elastic analysis unlike those from inelastic analysis procedures discourages the effective use of the latter analysis methods in design. This paper proposes a simple and theoretically-based approach that utilises inelastic structural response in design. To describe the approach, the correlation of seismic demands obtained from ineleastic and elastic analysis procedures carried out using a wide range of reinforced concrete buildings of different characteristics, ranging from 8 to 60 storeys, is investigated. Verified fibre element models and diverse input ground motions are employed in the inelastic simulations. The presented approach enables designers to arrive at a realistic and cost-effective design without compromising safety. | 2013 | Article | Mwafy, Aman | PROCEEDINGS OF THE INSTITUTION OF CIVIL ENGINEERS-STRUCTURES AND BUILDINGS | U Arab Emirates | 10.1680/stbu.11.00022 | -1
dendrimer-reinforced sol-gel based hollow fiber solid-phase microextraction for citalopram determination using response surface methodology | The inclusion of a polyamidoamine dendrimer in a silica sol-gel yielded a solid nanosorbent that was used for the preconcentration, extraction, and determination of citalopram in hospital waste water, hemodialysis solution, and some drinking water. The method was developed by applying a novel nanosorbent for the solid-phase microextraction of citalopram, containing a silica sol-gel reinforced by polyamidoamine second-generation dendrimer, which was protected by a polypropylene hollow fiber. Plackett-Burman design and central composite design were utilized to evaluate the significance of several factors on the extraction efficiency. The adsorption mechanism and thermodynamic and kinetic aspects were studied. The adsorption process was exothermic and well fitted to the Bangham equation kinetic model. Under optimal conditions, the presented method was liner in the range of 0.05-100 mu g/mL. The limits of detection of quantification of citalopram were 0.0095 and 0.031 mu gm/L, respectively. | 2017 | Article | Azimi, Salameh; Es'haghi, Zarrin; Bardajee, Ghasem Rezanejade | JOURNAL OF SEPARATION SCIENCE | Iran | 10.1002/jssc.201601429 | -1
wormholes: introducing effects to frp | Functional reactive programming (FRP) is a useful model for programming real-time and reactive systems in which one defines a signal function to process a stream of input values into a stream of output values. However, performing side effects (e. g. memory mutation or input/output) in this model is tricky and typically unsafe. In previous work, Winograd-Cort et al. [2012] introduced resource types and wormholes to address this problem. This paper better motivates, expands upon, and formalizes the notion of a wormhole to fully unlock its potential. We show, for example, that wormholes can be used to define the concept of causality. This in turn allows us to provide behaviors such as looping, a core component of most languages, without building it directly into the language. We also improve upon our previous design by making wormholes less verbose and easier to use. To formalize the notion of a wormhole, we define an extension to the simply typed lambda calculus, complete with typing rules and operational semantics. In addition, we present a new form of semantic transition that we call a temporal transition to specify how an FRP program behaves over time and to allow us to better reason about causality. As our model is designed for a Haskell implementation, the semantics are lazy. Finally, with the language defined, we prove that our wormholes indeed allow side effects to be performed safely in an FRP framework. | 2012 | Article; Proceedings Paper | Winograd-Cort, Daniel; Hudak, Paul | ACM SIGPLAN NOTICES | USA | 10.1145/2430532.2364519 | -1
determination of the laminate strains using discrete damage mechanics | In this paper discrete damage mechanics (DDM) is used to predict inter-laminar transverse and shear damage initiation and evolution in terms of the fracture toughness of the laminate. The finite element method (FEM) is one of the most widely and most popular numerical methods for analyzing composite structures, therefore ANSYS commercial software is used for analysis of layered plate composite structure reinforced with long unidirectional fibers with Carbon/Epoxy material. Because ANSYS does not have a built-in capability for calculating crack density, we have to use plugin. A methodology for determination of the fracture toughness is based on fitting DDM model and these data are obtained from literature. Also, prediction of modulus vs. applied strain is contrasted with ply discount results and the effect of in situ correction of strength is highlighted. Evaluation of matrix cracking detected in lamina has been solved using return mapping algorithm. | 2019 | Proceedings Paper | Zmindak, Milan; Kaco, Michal; Novak, Pavol; Radziszewski, Leszek; Soukup, Josef | XXIII POLISH-SLOVAK SCIENTIFIC CONFERENCE ON MACHINE MODELLING AND SIMULATIONS (MMS 2018) | Slovakia | 10.1051/matecconf/201925406005 | -1
chemical (tertiary) recycling of fibreglass reinforced polyamide-6 | It is well known that polyamide 6 (PA-6) can be depolymerised to regenerate caprolactam monomer by treatment with phosphoric acid, and can thus be subjected to tertiary recycling (= according ASTM D 5033-90: the process technologies of producing chemicals from scrap or waste plastics). However, broad general application of this process - widely used in industrial practice especially for PA-6 fibre waste - to fibreglass-reinforced or filled PA-6 is precluded by the fact that phosphoric acid reacts with the fillers. This causes a high phosphoric acid consumption; moreover, the method gives an unsatisfactory yield of caprolactam (around 56 %) and also requires costly disposal of phosphorus-containing waste. Therefore, processes have been developed for tertiary recycling of fibreglass-reinforced or filled polyamide 6, which plays an important role as an engineering plastic. Two different processes have been investigated, viz. hydrolytic depolymerisation and catalysed depolymerisation in vacuum. | 2001 | Review | Braun, D; Disselhoff, R; Guckel, C; Illing, G | CHEMIE INGENIEUR TECHNIK | Germany | 10.1002/1522-2640(200103)73:3<183::aid-cite183>3.3.co;2-a | -1
effect of transverse yarns in the pullout of textile cement composites | The toughening observed in textile reinforced cement composites is partially related to the closing pressure of the fabric that bridges a propagating matrix crack. The closing pressure is in turn related to the interfacial debonding of a yarn and its eventual pullout. Interfacial parameters of this bond mechanism can be measured by means of textile pullout tests. A mechanism that is operative in the pullout response of textile materials is attributed to the effect of warp-fill mechanical and/or physical bond which results in transfer of the interfacial forces away from the interfacial transition zone. Aspects of testing and modelling this mechanism are presented and the contribution of this parameter to the overall toughening mechanisms of cement composites is described. The experimental fiber pullout responses are modelled using analytical methods and finite difference solutions and the results of a variety of composites are compared with theoretical predictions. | 2010 | Proceedings Paper | Mobasher, B.; Soranakom, C. | FRACTURE AND DAMAGE OF ADVANCED FIBRE-REINFORCED CEMENT-BASED MATERIALS | USA |  | -1
repair and rehabilitation of cracked concrete piers using post-tensioned cfrp rods: 8th avenue viaduct case study | 8th Avenue Viaduct is located in Denver, CO and is 2372 feet long. It has multiple vertical and horizontal curves. Combined with the temperature effects, this has resulted in cracking both vertically and horizontally on all 18 of the concrete hammerhead piers supporting the bridge. Inspections revealed that the cracks have expanded over the years. A 3D Finite Element Model of the bridge using ANSYS Mechanical APDL was built and calibrated using strain gages and thermo sensors installed on the bridge in order to understand its behavior under dead, live and temperature loads. Using the same software, a separate model of one of the piers was also constructed, which included the pier reinforcement, as well as the non-linear properties of concrete, allowing for accurate cracking simulation. The forces obtained from the general bridge model were applied onto the pier model and the resulting cracks were compared and found to match favorably with the cracking that had physically occurred on the pier. A rehabilitation system of post-tensioned CFRP rods was proposed and tested on the model, and was found to be very effective. After analyzing several different methods of applying the CFRP rods to the piers and comparing them in terms of cost, constructability and maintenance, the best and most effective method of application was determined to be grouting the rods into the concrete surface of the piers, using epoxy to transfer the post-tension force. The author recommends this repair be used for all the piers of the Viaduct. | 2017 | Proceedings Paper | Mizyed, Samir; Rens, Kevin L.; Li, Chengyu | CONGRESS ON TECHNICAL ADVANCEMENT 2017: CONSTRUCTION AND FORENSIC ENGINEERING | USA |  | -1
vibration analysis and optimization of sandwich composite with curvilinear fibers | The present paper develops a shell element based on the refined zigzag theory (RZT) and applies it to the vibration analysis and optimization problem of the composite sandwich plate composed of CFRP skins and soft-cores. The RZT accepts large differences in layer stiffness, and requires less calculation effort than the layer-wise or three-dimensional theories. Numerical results revealed that the present method predicts vibration characteristics of composite sandwich plates with soft-core accurately. Then, shapes of reinforcing fibers in CFRP composite skins are optimized to maximize fundamental frequencies. As an optimizer, the particle swarm optimization (PSO) approach is employed since curvilinear fiber shapes are defined by continuous design variables. Obtained results showed that the composite sandwich with optimum curvilinear fiber shapes indicates higher fundamental frequencies compared with straight fibers. | 2016 | Proceedings Paper | Honda, S.; Narita, Y. | 13TH INTERNATIONAL CONFERENCE ON MOTION AND VIBRATION CONTROL (MOVIC 2016) AND THE 12TH INTERNATIONAL CONFERENCE ON RECENT ADVANCES IN STRUCTURAL DYNAMICS (RASD 2016) | Japan | 10.1088/1742-6596/744/1/012020 | -1
isolation and characterization of microcrystalline cellulose from oil palm biomass residue | In this work, we successfully isolated microcrystalline cellulose (MCC) from oil palm empty fruit bunch (OPEFB) fiber-total chlorine free (TCF) pulp using acid hydrolysis method. TCF pulp bleaching carried out using an oxygen-ozone-hydrogen peroxide bleaching sequence. Fourier transform infrared (FT-IR) spectroscopy indicates that acid hydrolysis does not affect the chemical structure of the cellulosic fragments. The morphology of the hydrolyzed MCC was investigated using scanning electron microscopy (SEM), showing a compact structure and a rough surface. Furthermore, atomic force microscopy (AFM) image of the surface indicates the presence of spherical features. X-ray diffraction (XRD) shows that the MCC produced is a cellulose-I polymorph, with 87% crystallinity. The MCC obtained from OPEFB-pulp is shown to have a good thermal stability. The potential for a range of applications such as green nano biocomposites reinforced with this form of MCC and pharmaceutical tableting material is discussed. (c) 2013 Elsevier Ltd. All rights reserved. | 2013 | Article | Haafiz, M. K. Mohamad; Eichhorn, S. J.; Hassan, Azman; Jawaid, M. | CARBOHYDRATE POLYMERS | Malaysia | 10.1016/j.carbpol.2013.01.035 | -1
aramid reinforced polyimide aerogel composites with high-mechanical strength for thermal insulation material | Polyimide (PI) aerogels have attracted extensive attention in the field of building insulation due to their low-thermal conductivity, excellent thermal stability, and great flame retardancy. However, poor mechanical strength was the main factor which restrict their extensive applications. Herein, we report a simple strategy to prepare thermal insulating aramid/PI aerogel composites with high mechanical strength as well as flame retardancy through mold-forming and freeze-drying methods. A series of lightweight aramid felt reinforced PI aerogel composites were prepared by interfacial adhesion between aramid fiber and PI aerogel, and the most striking sample PI-3 displayed favorable comprehensive performance, including good tensile property (8.88 MPa), bursting performance (299 N), thermal insulation property (0.0341 W/m center dot K), thermal stability and self-extinguishing behavior. This strategy can be applied to many types of organic aerogel materials that used in the aspects of insulation and thermal protection in extreme environments. | 2023 | Article | Liu, Tuo; Liang, Fuwei; Chen, Shun; Zhang, Ping; Qian, Kun; Xu, Yang; Guo, Wenwen | POLYMERS FOR ADVANCED TECHNOLOGIES | Peoples R China | 10.1002/pat.5980 | -1
coupled newmark beta technique and gdq method for energy harvesting and vibration control of the piezoelectric mems/nems subjected to a blast load | The controlled vibration and energy harvesting from a sandwich nanobeam, including two piezoelectric layers and a nanocomposite core, is investigated with the aid of nonlocal strain gradient theory. The nanobeam system is placed on an elastic substrate and under shockwave. The core layer is made of a reinforced composite made of a matrix polymer and carbon nanotubes (CNTs) along with carbon fibers (CF). The formulations along with end conditions are attained via Hamilton's principle and solved by the generalized differential quadrature method (GDQM) coupled with the Newmark beta method. Additionally, the vibration is controlled with two differential and integral gains. The impact of parameters such as elastic foundation, control gains, nonlocal factors, and parameters affecting the core material on forced vibration as well as energy harvesting is explored in detail. The current results are validated utilizing other publications. This work can be a basis for future studies on energy harvesting and controlled vibration on small scales. | 2022 | Article | Moradi, Zohre; Ebrahimi, Farzad; Davoudi, Mohsen | ENGINEERING ANALYSIS WITH BOUNDARY ELEMENTS | Iran | 10.1016/j.enganabound.2022.08.021 | -1
porous structure and hydric properties of cob | The aim of this work is to determine porous structure and hydric properties of cob, a local traditional material of the Rennes basin in Brittany (France) that is now used in low-energy buildings for its hygrothermal properties: this material shows low thermal conductivity (0.4 W m(-1) K-1), high thermal capacity (815 J kg(-1) K-1), and is said to bean efficient hydric regulator. This material, made of clay and reinforced with animal or vegetal fibers, is traditionally pressed in situ. Nowadays, manually compacted blocks of cob are prefabricated and are stabilized with a low quantity of cement (3% to 5% of clay mass). In this work, porous structure and hydric properties are investigated experimentally. The pore size distribution is measured by mercury porosimetry. Water vapor sorption isotherm (adsorption and desorption) and water vapor permeability are investigated by measuring weight differences according to time at 23 degrees C. Then, porous structure and hydric properties are coupled in a theoretical study. The pore size distribution is computed from water vapor sorption. The specific surface area is then computed from mercury porosimetry and from water vapor sorption isotherm. From water vapor sorption and permeability measures, the water vapor diffusivity is evaluated. | 2010 | Article | Collet, Florence; Bart, Marjorie; Serres, Laurent; Miriel, Jacques | JOURNAL OF POROUS MEDIA | France | 10.1615/jpormedia.v13.i2.30 | -1
a double-decker silsesquioxane of norbornene and performance of crosslinking reactive modified epdm ablation resistance composites | To improve the ablation resistance of ethylene propylene ethylidene norbornene monomer (EPDM) insulation layer, a lightweight novel structure of Double-Decker Silsesquioxane bonded norbornene unit structures (DN-DDSQ) was designed and synthesized for chemically cross-linked with EPDM or cross-linking agent to obtain high performance EPDM ablation resistance composites (DN-DDSQ modified EPDM and DN-DDSQ modified aramid fibers (AF)-reinforced EPDM). The resultant formation of denser cross-linked network and better dispersion of high-temperature resistant cage structure of DDSQ in the EPDM ablation resistance composites can improve its mechanical and ablation performance. Reduction in linear ablation rate of 5 phr DN-DDSQ modified EPDM and AF-reinforced EPDM by 17.15% and 62.40% respectively. Furthermore, the ablation mechanism of DN-DDSQ modified AF-reinforced EPDM was established by the thermochemical transformation and the analysis of the ablated carbon layer. This work will provide new ideas and methods for future reveal the ablation pattern in the ablation process. | 2023 | Article | Ma, Xutao; Ji, Tiezheng; Zhang, Junan; Shen, Shuai; Wang, Shumeng; Wang, Jian; Hou, Xiao; Yang, Shishan; Ma, Xiaoyan | COMPOSITES PART A-APPLIED SCIENCE AND MANUFACTURING | Peoples R China | 10.1016/j.compositesa.2022.107370 | -1
strong and optically transparent biocomposites reinforced with cellulose nanofibers isolated from peanut shell | Cellulose nanofibers reinforced PVA biocomposites were prepared from peanut shell by chemical mechanical treatments and impregnation method. The composite films were optically transparent and flexible, showed high mechanical and thermal properties. FE-SEM images showed that the isolated fibrous fragments had highly uniform diameters in the range of 15-50 nm and formed fine network structure, which is a guarantee of the transparency of biocomposites. Compared to that of pure PVA resin, the modulus and tensile strength of prepared nanocomposites increased from 0.6 GPa to 6.0 GPa and from 31 MPa to 125 MPa respectively with the fiber content as high as 80 wt%, while the light transmission of the composite only decreased 7% at a 600 nm wavelength. Furthermore, the composites exhibited excellent thermal properties with CTE as low as 19.1 ppm/K. These favorable properties indicated the high reinforcing efficiency of the cellulose nanofibers isolated from peanut shell in PVA composites. (C) 2015 Elsevier Ltd. All rights reserved. | 2015 | Article | Wang, Baoxia; Li, Dagang | COMPOSITES PART A-APPLIED SCIENCE AND MANUFACTURING | Peoples R China | 10.1016/j.compositesa.2015.08.029 | -1
towards a constraint-based design of soft mechanisms | Soft compliant robots and mechanisms have generated great interest due to their adaptability, and inherently safe operation. However, a systematic synthesis methodology for these devices has always remained elusive owing to complexities.in geometry, and nonlinearities in deformation and material properties. This paper builds the groundwork towards a constraint based design (CBD) method for a unique class of soft robotic building blocks known as fluid-filledfiber-reinforced elastomer enclosures (FREEs). First, the constraint behavior of FREEs with varying fiber angles is mapped using an automated mobility analysis framework that is based on matrix-based kinetostatic methods. Specifically, such an analysis seeks to establish the constraint behavior of FREEs as a function of not just the global geometry, but also its local anisotropic material constituents. Then, the paper demonstrates the principle of reconfigurable constraint by combining several FREEs in series in accordance to the rules of constraint-based design. Eventual extension to actuating FREEs will enable a comprehensive synthesis methodology for soft robots. | 2016 | Proceedings Paper | Satheeshbabu, Sreeshankar; Krishnan, Girish | PROCEEDINGS OF THE ASME INTERNATIONAL DESIGN ENGINEERING TECHNICAL CONFERENCES AND COMPUTERS AND INFORMATION IN ENGINEERING CONFERENCE, 2016, VOL 5A | USA |  | -1
optimising processing conditions of flax fabric reinforced acrodur biocomposites | Acrodur solution and dispersion have been developed as alternative wood adhesives to phenolic and urea formaldehyde resins. They are non-corrosive and do not emit carcinogenic gases. Contrary to most resins used in natural plant fibre composites, Acrodur has superior tolerance to moisture during composite fabrication and thus drying of the preforms may be minimised or eliminated. The aim of this study was to produce optimised flax fabric reinforced Acrodur biocomposites by varying the ratio between Acrodur solution and dispersion, relative humidity, curing time and temperature. The optimised biocomposites provided a combination of specific tensile strength 57.9MPa-cm(3)/g and specific Young's modulus 5.5GPa-cm(3)/g at a low density 0.91g/cm(3). Thermogravimetric analysis and contact angle measurement showed that the biocomposites had higher thermal stability and hydrophobicity than the fabrics. The low loss of tensile properties upon water immersion was explained by tortuous wicking path in the biocomposites. | 2014 | Article | Islam, M. S.; Miao, M. | JOURNAL OF COMPOSITE MATERIALS | Australia | 10.1177/0021998313508995 | -1
strength characteristics of electrospun coconut fibre reinforced polylactic acid: experimental and representative volume element (rve) prediction | Environmental conservation and waste control have informed and encouraged the use of biodegradable polymeric materials over synthetic non-biodegradable materials. It has been recognized that nano-sized biodegradable materials possess relatively good properties as compared to conventional micron-sized materials. However, the strength characteristics of these materials are inferior to fossil-based non-biodegradable materials. In this study, biodegradable polylactide (PLA), reinforced with treated coconut husk particulates (CCP) for improved mechanical properties, was fabricated using an electrospinning process and representative volume element (RVE) technique, and some of the obtained mechanical properties were compared. It was observed that the electrospun CCP-PLA nanofibre composites show improved mechanical properties, and some of these mechanical properties using both techniques compared favourably well. The electrospun fibres demonstrate superior properties, mostly at 4 wt.% reinforcement. Thus, achieving good mechanical properties utilising agro waste as reinforcement in PLA to manufacture nanocomposite materials by electrospinning method is feasible and provides insight into the development of biodegradable nanocomposite materials. | 2022 | Article | Ogunbiyi, Olugbenga; Gbenebor, Oluwashina; Salifu, Smith; Olaleye, Samuel; Jamiru, Tamba; Sadiku, Rotimi; Adeosun, Samson | MATERIALS | South Africa | 10.3390/ma15196676 | -1
second order hierarchical sandwich structure made of self-reinforced polymers by means of a continuous folding process | One typical way to obtain higher stiffness and strength to weight ratios within structural applications is to use sandwich structures containing lightweight cellular cores. In this study a novel second order hierarchical sandwich structure and its manufacturing principle are described. The whole hierarchical structure is made of a fully recyclable material - different forms of poly-ethylene terephthalate (PET): PET matrix, reinforced with PET fibres (Self reinforced - SrPET) and PET foam resulting in a recyclable structure. The manufacturing path is developed such that it can be implemented within a continuous production line. Out-of-plane compression test are carried out in order to determine the stiffness and strength properties of the proposed structure. An analytical model is developed for evaluating the out-of-plane stiffness and strength properties and used for investigating the influence of the geometric parameters on the structural performance of the proposed hierarchical sandwich structure. (C) 2016 Elsevier Ltd. All rights reserved. | 2016 | Article | Velea, M. N.; Schneider, C.; Lache, S. | MATERIALS & DESIGN | Romania | 10.1016/j.matdes.2016.04.049 | -1
energy attenuation capability of woven natural silk (wns)/epoxy composites plates subjected to drop-weight impacts | The impact energy attenuation and damage characteristics of woven natural silk (WNS)/epoxy laminated composite panels were evaluated. The Samples prepared in configurations of sandwich WNS/epoxy/honeycomb, WNS/epoxy/coremat WNS/epoxy/foam and reinforced WNS/Epoxy laminate panels were subjected to low velocity impact loading at energy levels of 32J, 48J and 64J respectively. Impact parameters like load-deflection, load-time and absorbed energy-time behaviour were measured for evaluating the impact performance in terms of load bearing capabilities, energy absorption and failure modes. Evaluation of the results showed WNS/epoxy/coremat as possessing better load bearing capability qualities. In general energy absorption decreases as impact energy increases in all the composite samples; WNS/epoxy/foam was seen as better energy absorber. Damage areas increases as impact energy increases while time to response decreases with increase in impact energy in all the configurations. SEM micrographs show mode of failure as matrix crack, delamination and fibre breakage. | 2010 | Proceedings Paper | Ude, Albert Uchenna; Sopian, Kamauzzaman; Azhari, Che Husna | TMS 2010 139TH ANNUAL MEETING & EXHIBITION - SUPPLEMENTAL PROCEEDINGS, VOL 2: MATERIALS CHARACTERIZATION, COMPUTATION AND MODELING AND ENERGY | Malaysia |  | -1
characteristics of cnc reinforced cassava starch biocomposites activated with holy basil extract | The effect of holy basil (Ocimum sanctum L.) extract (HBE) additions on the properties of nanocrystalline cellulose (CNC) reinforced cassava starch biocomposites were investigated. The CNC used in this study was isolated from banana pseudostem fiber. The biocomposites were produced with cassava starch (5%) and glycerol (30% v/w of starch), reinforced with CNC (6% w/w of starch) and added with HBE (2, 4, 6, 8, and 10% v/v). The biocomposites were prepared by casting method and then were characterized through density test, tensile test, water absorption analysis, water vapor transmission rate analysis and antioxidant activity by DPPH assay. The results showed that with HBE addition, the tensile strength of bioomposites decreased from 4.126 MPa (without HBE addition) to 1.887 MPa (10% HBE). The addition of HBE enhanced the antioxidant activity of the biocomposites to 19.92% with 10% HBE addition and increasing the amount of HIBE slightly affected the color of biocomposites. | 2020 | Proceedings Paper | Nasution, H.; Wijaya, F.; Mitro, E. | 3RD INTERNATIONAL POSTGRADUATE CONFERENCE ON MATERIALS, MINERALS & POLYMER (MAMIP) 2019 | Indonesia | 10.1063/5.0015669 | -1
numerical investigation of the stress field near a crack normal to ceramic-metal interface | Ceramic metal interfaces are often present in composite materials. The presence of cracks has a major impact on the reliability of advanced materials, such as fiber or particle reinforced ceramic composites, ceramic interfaces and laminated ceramics. The understanding of the failure mechanisms is very important, as is as the estimation of fracture parameters at the tip of the crack approaching an interface and crack propagation path. A cracked sandwich plate loaded with axial uniform normal stress was numerically investigated using plane strain Finite Element Analysis. The numerical results for the singularity orders were compared with the analytical solution. The influences of the material combination and crack length on the radial and circumferential stresses and displacement distributions were investigated. The Stress Intensity Factors were determined based on numerical results using a displacement extrapolation method. The results for the non-dimensional stress intensity factors show that at lower crack lengths the influence of material mismatch is lower, but this influence increases with increasing crack length. | 2011 | Article | Marsavina, Liviu; Sadowski, Tomasz; Faur, Nicolae | JOURNAL OF MECHANICAL SCIENCE AND TECHNOLOGY | Romania | 10.1007/s12206-010-1209-3 | -1
from a shape memory alloys model implementation to a composite behavior | To obtain an unified treatment of the phase transformation materials pseudoelasticity, a model based on the two independent normal dissipative processes assumption has been developed, one for forward transformation and the other one for reverse transformation. Within the context of building a numerical tool for the optimal design of adaptive structures embedding shape memory alloys (sma), the use of these materials as command components needs the implementation of a specific homogenization method into a structural computation to take into account anelastic constituents. The transformation field analysis is used to predict the pseudoelastic behavior of shape memory alloys reinforced composite materials. The sma composite behavior evaluated by this approach was compared to the response using a two-level micromechanical theory developed by Lu. His prediction considers an inactive elastomeric matrix and volume concentration effects of sma fibers periodically aligned are examined. Both results point to the advantage of using fibrous composites for actuators or sensors under a tensile loading. (c) 2006 Elsevier B.V. All rights reserved. | 2007 | Article | Herzog, H.; Jacquet, E. | COMPUTATIONAL MATERIALS SCIENCE | France | 10.1016/j.commatsci.2006.07.017 | -1
mechanical homogenization of transversely isotropic cnt/gnp reinforced biocomposite for wind turbine blades: numerical and analytical study | One of the biggest problems facing the use of carbon nanotubes in reinforced composites is agglomeration within the matrix phase. This phenomenon-caused by Van der Waals forces-leads to dispersion problems and weakens the properties of the composites. This research presents a multi-stage homogenization approach used to investigate the influence of the aspect ratio, volume fraction, and agglomeration of the nanofillers on the effective mechanical properties of a polymer biocomposite containing randomly dispersed carbon nanotubes and graphene nanoplatelets. The first stage consisted in evaluating the properties of the reinforced polymers by the CNT/GNP. The second step consisted in combining the reinforced polymers with different natural and synthetic unidirectionally oriented fibers. It was found that agglomeration has a huge influence on the mechanical properties of the composite. The novelty of this work consisted of the consideration of the parameters influencing the elastic properties using different micromechanics approaches and numerical techniques. | 2023 | Article | El Bahi, Amine; Rouway, Marwane; Tarfaoui, Mostapha; El Moumen, Ahmed; Chakhchaoui, Nabil; Cherkaoui, Omar; Omari, Lhaj El Hachemi | JOURNAL OF COMPOSITES SCIENCE | France | 10.3390/jcs7010029 | -1
hardening of hydrothermal hot pressed calcium silicate compacts with rice husk as fiber reinforcement | Hydrothermal hot-pressing (HHP) technique was used to solidify calcium silicate hydrate powders at a relatively low temperature as 200 degrees C and low pressure (20 MPa) with short reaction time (30 min). Diatomaceous earth, alpha-quartz, fly ash and silicic acid were used as the Si sources. Waste rice husk was used for fiber re inforcement to strength the hydrothermal hot pressed calcium silicate compacts. The tensile strength of the solidified bodies with and without rice husk was tested. The solidified bodies with reinforced by 5% rice husk exhibit high tensile strength (similar to 9 MPa), which is almost three times lager than their non-additives compacts. There is no effect of additives for the density of solidified bodies, which remains almost constant at similar to 2gcm(-3) similar to their non-additive compacts. The developed low temperature solidification method is expected to be useful in the development of an environmentally friendly processing route for making artificial wood. | 2000 | Article | Udawatte, CP; Yanagisawa, K; Kamakura, T; Matsumoto, Y; Yamasaki, N | MATERIALS RESEARCH INNOVATIONS | Japan | 10.1007/s100190000048 | -1
experimental study on the mechanical properties of the reinforced transparent building membrane material stfe | STFE is a new type of reinforced polymer building membrane material that combines excellent mechanical properties and transparency by using high-strength fibre mesh, which eliminates the limitations of poor transparency in coated fabric membranes and low strength in polymer membranes. In this study, in order to investigate its strength indicators and mechanical properties, material mechanical tests such as uniaxial, biaxial, and picture frame tests were conducted, obtaining the basic mechanical parameters of the material, including warp and weft direction tensile strength, tear strength, welding seam strength, elastic modulus and Poisson's ratio, shear modulus, and creep elongation rate, among others. Additionally, linear and nonlinear stress-strain mechanical models for uniaxial and biaxial loading were proposed for this material, as well as time-dependent creep and stress relaxation models. These mechanical models were validated and found suitable for numerical simulations of the material. The research results lay the preliminary foundation for the application of this material in large-span tensile transparent membrane structures. | 2023 | Article | Yuan, Ye; Zhang, Qilin; Luo, Xiaoqun; Gu, Ruijie | CONSTRUCTION AND BUILDING MATERIALS | Peoples R China | 10.1016/j.conbuildmat.2023.133849 | -1
statistical approach to carbon based materials reinforced cementitious composites: mechanical, thermal, electrical and sulfuric acid resistance properties | In recent years, carbon based materials are quite attractive for the building materials industry in terms of high thermal stability, superior mechanical and electrical properties. This study focuses on the thermal, electrical, mechanical and durability properties of carbon based materials reinforced cementitious composites with the help of statistical experimental design methods. Graphene oxide reinforced cementitious composite having lower 28 days thermal conductivity of 14.37% has been obtained with a 28-day compressive strength gain of 73.13%. It has been possible to achieve 222% higher electrical resistance with 5% graphene oxide and 63.33% lower electrical resistance with 1.5% reduced graphene oxide by mass. After the usage of 2.5% by weight graphene oxide, agglomerated and stacked graphene oxide increases sulfuric acid resistance while causing compressive strength loss. It was also concluded that carbon fiber has been identified as the most successful carbon based material in terms of durability property among the materials in this study. | 2019 | Article | Korucu, Haluk; Simsek, Baris; Uygunoglu, Tayfun; Guvenc, Ali Bilge; Yartasi, Ahmet | COMPOSITES PART B-ENGINEERING | Turkey | 10.1016/j.compositesb.2019.05.017 | -1
properties of chemically modified (selected silanes) lignocellulosic filler and its application in natural rubber biocomposites | This article concerns the functional properties of elastomeric composites reinforced with modified lignocellulosic material obtained from cereal straw. The aim of the research was to acquire new knowledge on the effectiveness of cereal straw modification methods in multifunctional properties, while reducing the flammability of newly designed elastomeric materials made of natural rubber. The article deals with investigating and explaining dependencies that affect the performance and processing properties of polymer biocomposites containing modified cereal straw. Three different silanes were used to modify the lignocellulosic filler: n-Propyltriethoxysilane, Vinyltriethoxysilane, and 3,3 '-Tetrathiobis(propyl-triethoxysilane). The influence of the conducted modifications on the morphology and structure of straw particles was investigated using a scanning electron microscope, contact angle measurements, and thermogravimetric analysis technique. The increase in hydrophobicity and thermal stability of natural fibers was confirmed. In turn, the impact of silanization on the properties of filled composites was determined on the basis of rheometric characteristics and cross-linking density, static mechanical properties, tear resistance, thermal stability, and flammability tests. Noteworthy was the improvement of the mechanical strength of biocomposites and their resistance to burning. Correlations affecting the structure, morphology, dispersion, and properties of produced composites can facilitate the indication of a further research path in the field of development of new elastomeric biomaterials. | 2020 | Article | Miedzianowska, Justyna; Maslowski, Marcin; Rybinski, Przemyslaw; Strzelec, Krzysztof | MATERIALS | Poland | 10.3390/ma13184163 | -1
effect of equi-biaxially fabric prestressing on the tensile performance of woven e-glass/polyester reinforced composites | The tensile properties of prestressed fabric-reinforced composites have been investigated. A method of applying an equi-biaxially fabric prestressing prior to and during the curing process of a plain-weave fabric composite was performed. A novel fibre prestressing equipment was built to apply and measure the tension load in the principal yarn directions of a fabric. The equi-biaxial fabric prestressing level, ranged from zero to 100MPa, was used. Tensile tests were performed for the batches with different fabric prestressing levels to estimate the optimum level that gives the maximum tensile performance. The samples were also tested at different orientation angles, precisely from warp to bias direction. Prestressing the fabric enhanced the tensile performance such as elastic modulus and critical stress to first fracture of the composite by 10-20%. Most tensile properties, for instance tensile modulus and critical stress, reached their ultimate values at 50MPa of prestressing level; however, the tensile-limited toughness was maximum at a level of fabric prestressing of approximate to 75MPa. | 2016 | Article | Mostafa, Nawras H.; Ismarrubie, Z.; Sapuan, S. M.; Sultan, M. T. H. | JOURNAL OF REINFORCED PLASTICS AND COMPOSITES | Iraq | 10.1177/0731684416638553 | -1
experimental investigation of the effect of e-waste fillers on the mechanical properties of kenaf woven fiber composites | Electronic waste is one of the environmental issues that is worsening rapidly around the globe and is of particular concern to developing nations. A significant quantity of e-waste is dumped in landfills without regard for the recycling process, which has a potentially adverse impact on the global ecosystem. In this work, waste printed circuit boards (WPCB) and cassette discs (CD) are grinded into powder form and used as fillers with lignocellulosic kenaf woven fabric blended with epoxy resin. Fabrication is carried out by hand lay-up techniques assisted by vacuum bagging. Laminates are made with different proportions of 5%, 10%, 15%, and 20% of e-waste filler by weight percentage of kenaf fabric. Mechanical, water absorption, and surface roughness tests were carried out. The result shows that a 5% addition of waste printed circuit board filler and a 10% addition of waste cassette disc (WCD) filler gave better results. In comparison, waste printed circuit board filler laminates show higher strength than waste cassette disc filler laminates. Experimental results indicate that e-waste filler can be reinforced with lignocellulosic biomass fiber composites and better used for domestic and industrial applications instead of being dumped into landfills, which causes environmental and health hazards. | 2024 | Article; Early Access | Raj, J. Immanuel Durai; Durairaj, R. B.; Ananth, S. Vijay; Barmavatu, Praveen | ENVIRONMENTAL QUALITY MANAGEMENT | India | 10.1002/tqem.22165 | -1
melt electrowriting reinforced composite membrane for controlled drug release | An in-house built hybrid manufacturing device, combining the pros of melt electrowriting (MEW) and melt electrospinning (MES), is firstly proposed to produce a reinforced nonwoven fabric applied in drug delivery systems. MEW is used to print regular PCL lattice, followed by the deposition of a PCL nonwoven fabric loaded with drugs, forming a MEW/MES composite scaffold. Tensile test results suggest that after combining with MEW lattice, the strength of the composite scaffold can have a two-fold improvement and the elongation to break can increase up to 900%. Solvent vapor annealing is applied to adjust drug release rate through controlling the crystallinity of PCL. Although the increased crystallinity restrained drug release, a shish-kebab-shaped fiber structure formed by the annealing facilitates drug release. This MEW-based hybrid printing method can greatly enhance the freedom of making complex scaffold and extend to other nanotechnologies to fabricate reinforced scaffold as well. | 2022 | Article | Xu, Ting; Gu, Jincheng; Meng, Jie; Du, Lei; Kumar, Alesh; Xu, Huaizhong | JOURNAL OF THE MECHANICAL BEHAVIOR OF BIOMEDICAL MATERIALS | Japan | 10.1016/j.jmbbm.2022.105277 | -1
effect of electron beam irradiation on the crystallization of silk fibroin fiber-reinforced poly(ε-caprolactone) biocomposites | In the medical industry, ionizing radiation has attracted increasing interest in recent years for the sterilization of biomedical materials due to its high effectiveness at relatively low cost and simple operation. In the study reported here, silk fibroin (SF) fiber was used to prepare novel reinforced poly(e-caprolactone) (PCL) biocomposites, and the effect of electron beam irradiation on both non-isothermal and isothermal crystallization kinetics of the SF/PCL biocomposites was investigated. The models of Ozawa treatment, Avrami analysis and regime theory of crystal growth are applicable for describing the non-isothermal and isothermal crystallization kinetics of the irradiated PCL and SF/PCL composites. Compared with non-irradiated PCL and SF/PCL composites, the irradiated specimens exhibit the same crystallization regime (regime II) and similar lateral surface free energy (sigma), except for smaller fold surface free energy (sigma(e)) and work of chain folding (q). The crosslinked PCL network formed in the irradiation process can act as a nucleation agent and accelerate the primary crystallization of PCL. However, the restriction effect of the crosslinked PCL network on the molecular chain mobility will reduce the overall crystallization rate of PCL, and this restriction effect appears stronger in the non-isothermal crystallization process than in the isothermal crystallization process. (C) 2009 Society of Chemical Industry | 2010 | Article | Qiao, Xiuying; Li, Wei; Sun, Kang; Chen, Xiaodong | POLYMER INTERNATIONAL | Peoples R China | 10.1002/pi.2721 | -1
the acoustic performance of expanded perlite composites reinforced with rapeseed waste and natural polymers | Lignocelluloses residues from the post-harvest crop are receiving great scientific attention nowadays. Generally, the composite materials based on lignocelluloses waste present low density and weight, and better insulation properties compared with those petroleum-based. This study presents the results of experimental investigations regarding soundproofing capabilities for a composite material based on expanded perlite (EP) and natural polymers matrix (starch) reinforced with rapeseed stalks waste. The preparation of light-weight samples of composites was performed at room temperature through a mechanical mixing process of EP with starch polymers and rapeseed residues until optimum moisture content composition was obtained. Rapeseed stalks long fibers were avoided through the preliminary dry grinding procedure, and the composite was air-dried at room temperature for 48 h. Four samples of composites with different ratio of EP and rapeseed waste were considered. The evaluation of sample sound insulation characteristics was performed using the transfer-matrix method based on a four-microphone acoustic impedance tube. The paper concludes that the proposed composite provides comparative sound insulation capabilities to actual materials, with few particular aspects presented within the paper. Thus, these new materials are promising as a viable alternative to the actual large-scale utilization solutions in soundproofing applications. | 2022 | Article | Nastac, Silviu; Nechita, Petronela; Debeleac, Carmen; Simionescu, Cristian; Seciureanu, Mihai | SUSTAINABILITY | Romania | 10.3390/su14010103 | -1
accuracy of 2d fe models for prediction of crack initiation in nested textile composites with inhomogeneous intra-yarn fiber volume fractions | The finite element simulation of nesting phenomena in textile composites is challenging, because of the difficulties that come with creating a 3D finite element model of a stack of nested plies. This paper proposes a 2D modeling approach for prediction of crack initiation locations in nested textile composites. The model is built up based on high resolution microscopic images of the polished edge of a tensile specimen and routines have been developed to take the inhomogeneous intra-yarn fiber volume fractions into account. The locations of critical stresses are compared with high-resolution microscopic images during tensile loading of the nested textile composite, and correlated with the locations of crack initiation. The methodology is validated against tensile experiments on a steel fabric reinforced epoxy laminate. The steel fabric has a high tendency for layer nesting and a high inhomogeneity in intra-yarn volume fractions, and it shows very good contrast in micro-tomography and microscopic images. (C) 2015 Elsevier Ltd. All rights reserved. | 2016 | Article | Faes, J. C.; Rezaei, A.; Van Paepegem, W.; Degrieck, J. | COMPOSITE STRUCTURES | Belgium | 10.1016/j.compstruct.2015.12.024 | -1
a mini-review of three-dimensional network topological structure nanocomposites: preparation and mechanical properties | Three-dimensional (3D) network topological structure composite (3D-NTSC) is a new type of composite in which both the matrix phase and the reinforced phase have 3D continuous network structure and interweave with each other. Different from fiber reinforcement and particle reinforcement, the reinforcing phase in the composite material runs through the whole matrix phase in a continuous form without destroying the topological continuity of the matrix phase, so that each matrix phase in the composite material can not only maintain its own excellent performance, but also can cooperate with each other and complement each other, so that the composite material can play a greater performance advantage. In recent years, 3D-NTSC has attracted the attention of researchers and has been widely used in practical production. At present, there are no comprehensive articles summarizing the research progress of this kind of materials. In this review, we discussed the recent progress of the preparation methods, including natural flow method, vacuum infiltration process, pressure filling method, in situ filling method, and co-building method. Furthermore, research progress on mechanical properties and some regular results, shortcomings, challenges, and prospects of 3D-NTSC were also put forward, which would be helpful to people working in the related fields. | 2021 | Review | Liu, Yusong; Huang, Jichuan; Zhou, Fan; Ni, Lijuan; Shen, Yingdong; Liu, Weihua; Meng, Fanbin | NANOTECHNOLOGY REVIEWS | Peoples R China | 10.1515/ntrev-2021-0094 | -1
effect of environment on mechanical behavior of thermosetting composites reinforced with bio-filler (orange peel particulate) materials | The behavior of natural fiber depends upon different environmental conditions due to its hydrophilic nature. Therefore, this article has focused on the significant consequence of moisture absorption on the mechanical properties of bio-waste (orange peel) reinforced epoxy composites with different weight percentages (10%, 20%, and 30%) in different environmental conditions such as saline water treatment, steam treatment, and subzero temperature. After attaining saturation, the experiments were carried out by immersing the specimens in previously described environmental conditions-the percentage of moisture content in the fabricated composite increases with an increase in the filler loadings. The mechanical properties of environmentally affected composites were studied as per ASTM standards, and the same values were compared with the properties of the composite in normal environmental conditions. The cracked surface of the tested samples and morphology of orange peel particulates were analyzed by scanning electron microscope. X-ray diffraction and energy-dispersive spectroscopy (EDX) analysis also studied the characterization of orange peel particulates. | 2022 | Article | Naik, Prajapati; Pradhan, Smitirupa; Sahoo, Prasanta; Acharya, Samir Kumar | BIOINTERFACE RESEARCH IN APPLIED CHEMISTRY | India | 10.33263/briac134.312 | -1
pore-scale study on convective drying of porous media | In this work, a numerical model for isothermal liquid-vapor phase change (evaporation) of the two-component air- water system is proposed based on the pseudopotential lattice Boltzmann method. Through the Chapman-Enskog multiscale analysis, we show that the model can correctly recover the macroscopic governing equations of the multicomponent multiphase system with a built-in binary diffusion mechanism. The model is verified based on the two-component Stefan problem where the measured binary diffusivity is consistent with theoretical analysis. The model is then applied to convective drying of a dual-porosity porous medium at the pore scale. The simulation captures a classical transition in the drying process of porous media, from the constant rate period (CRP, first phase) showing significant capillary pumping from large to small pores, to the falling rate period (FRP, second phase) with the liquid front receding in small pores. It is found that, in the CRP, the evaporation rate increases with the inflow Reynolds number (Re), while in the FRP, the evaporation curves almost collapse at different Res. The underlying mechanism is elucidated by introducing an effective Peclet number (Pe). It is shown that convection is dominant in the CRP and diffusion in the FRP, as evidenced by Pe > 1 and Pe < 1, respectively. We also find a log-law dependence of the average evaporation rate on the inflow Re in the CRP regime. The present work provides new insights into the drying physics of porous media and its direct modeling at the pore scale. | 2022 | Article | Fei, Linlin; Qin, Feifei; Zhao, Jianlin; Derome, Dominique; Carmeliet, Jan | LANGMUIR | Switzerland | 10.1021/acs.langmuir.2c00267 | -1
local and global response of sandwich beams made of gfrp facings and pet foam core in three point bending test | In the paper behaviour of laminated sandwich beams (FRP face sheet - PET foam core - FRP face sheet) subjected to three point bending is studied. The paper aim is to find practical descriptions enabling effective and accurate estimation of the elastic response, damage and failure of the beams, basing on experiments and static calculations. Therefore a number of tests are described, that were done on laminated coupons and foam specimens in order to choose appropriate material models and find their constants. Experimental results of three-point bending tests of sandwich beams with three types of PET cores are analysed to evaluate the chosen material laws. The beam responses are predicted in numerical static simulations. The equations of problem are solved by means of finite element method (FEM). In the end the experimental and FEM results are compared. They are similar in terms of both their quantity and quality. | 2020 | Article | Pyrzowski, Lukasz; Sobczyk, Bartosz | COMPOSITE STRUCTURES | Poland | 10.1016/j.compstruct.2020.112122 | -1
parafoveal previews and lexical frequency in natural reading: evidence from eye movements and fixation-related potentials | Participants' eye movements and electroencephalogram (EEG) signal were recorded as they read sentences displayed according to the gaze-contingent boundary paradigm. Two target words in each sentence were manipulated for lexical frequency (high vs. low frequency) and parafoveal preview of each target word (identical vs. string of random letters vs. string of Xs). Eye movement data revealed visual parafoveal-on-foveal (PoF) effects, as well as foveal visual and orthographic preview effects and word frequency effects. Fixation-related potentials (FRPs) showed visual and orthographic PoF effects as well as foveal visual and orthographic preview effects. Our results replicated the early preview positivity effect (Dimigen, Kliegl, & Sommer, 2012) in the X-string preview condition, and revealed different neural correlates associated with a preview comprised of a string of random letters relative to a string of Xs. The former effects seem likely to reflect difficulty associated with the integration of parafoveal and foveal information, as well as feature overlap, while the latter reflect inhibition, and potentially disruption, to processing underlying reading. Interestingly, and consistent with Kretzschmar, Schlesewsky, and Staub (2015), no frequency effect was reflected in the FRP measures. The findings provide insight into the neural correlates of parafoveal processing and written word recognition in reading and demonstrate the value of utilizing ecologically valid paradigms to study well established phenomena that occur as text is read naturally. | 2019 | Article | Degno, Federica; Loberg, Otto; Zang, Chuanli; Zhang, Manman; Donnelly, Nick; Liversedge, Simon P. | JOURNAL OF EXPERIMENTAL PSYCHOLOGY-GENERAL | England | 10.1037/xge0000494 | -1
catalyst-free reprocessable crosslinked biobased polybenzoxazine-polyurethane based on dynamic carbamate chemistry | The introduction of dynamic covalent chemistry into the field of polymer chemistry has resulted in a new class of network polymer materials named covalent adaptable networks (CANs). These new materials have effectively bridged two antagonistic materials, that is, conventional thermoplastic and thermoset polymers together, thanks to these dynamic exchangeable covalent bonds, making them recyclable. In this work, we report a catalyst-free reprocessable polybenzoxazine-polyurethane thermosetting system with activation of carbamate dynamic bond exchange. The curing characteristics and properties of this biobased polybenzoxazine-polyurethane network have been determined by Fourier transform infra-red (FTIR), differential scanning calorimetry (DSC) and dynamic mechanical thermal analysis (DMA). Moreover, the tests of the recyclability of the material were successfully achieved under mild reprocess conditions (130 degrees C, 10 min) thanks to the formation of abundant free phenolic hydroxyl groups. This work provides a promising potential for industrial applications as a new recyclable and reprocessable thermosetting polybenzoxazine material. | 2022 | Article | Wen, Zhibin; Bonnaud, Leila; Dubois, Philippe; Raquez, Jean-Marie | JOURNAL OF APPLIED POLYMER SCIENCE | Belgium | 10.1002/app.52120 | 1
carbon fiber extraction from waste cfrp by microwave irradiation | The present paper proposes an effective method to extract carbon fibers from waste CFRPs with low energy consumption and low processing time. Carbon fibers were extracted from waste CFRPs by irradiating microwaves under different atmospheres. The effect of the atmosphere and field intensity of irradiated microwaves on the efficiency of extraction of carbon fibers was investigated. The mechanism of extraction through microwave irradiation was also studied. Finally, the tensile strength of extracted carbon fibers was investigated and compared with that of carbon fibers extracted using conventional methods. Test results showed that the carbon-fiber extraction through microwave irradiation can be considered to occur in three stages. First, the carbon fibers in CFRP were heated through the antenna effect by microwave irradiation. Then, the gasification of resin was promoted by the heated carbon fibers. Finally, the gasified resin was decomposed by spark glow plasma between carbon fibers. (C) 2015 Elsevier Ltd. All rights reserved. | 2015 | Article | Obunai, K.; Fukuta, T.; Ozaki, K. | COMPOSITES PART A-APPLIED SCIENCE AND MANUFACTURING | Japan | 10.1016/j.compositesa.2015.08.012 | -1
synthesis and characterization of brush-type polyβ-alanine-grafted polymethyl methacrylate using grafting through method | Synthesis of poly(methyl methacrylate-g-beta-alanine) [poly(MMA-g-BA)] brush-type graft copolymer was carried out by free-radical polymerization (FRP) of poly beta-alanine macromonomer with vinyl end-group and methyl methacrylate, that is, grafting through method. For this purpose, poly beta-alanine macromonomer with vinyl end-group was synthesized by base-catalyzed hydrogen transfer polymerization (HTP) of acrylamide monomer. The spectroscopic characterization of the products was determined by H-1-NMR and FTIR. The molecular weights of the synthesized poly beta-alanine macromonomer and the graft copolymers were defined through MALDI-TOF-MS analysis and Static Light Scattering measurement, respectively. TGA and DSC techniques were performed to reveal the thermal properties of the products. The morphological properties of the products were examined by SEM analysis. The spectroscopic and thermal analyses of poly(MMA-g-BA) brush-type graft copolymer revealed that the copolymer was easily built through a combination of HTP and FRP techniques. | 2022 | Article | Colakoglu, Gizem Nur; Catiker, Efkan; Ozturk, Temel; Meyvaci, Ergul | CHEMICAL PAPERS | Turkey | 10.1007/s11696-021-01908-0 | -1
the impact response of environmental-friendly sandwich structures | The low-velocity impact response of sandwich structures based on fully-recyclable skin and core materials has been investigated. Particular attention has been focused on structures based on self-reinforced polypropylene skins combined with a polypropylene honeycomb core. Two types of skin designs were considered, the first being based on a single 'as-supplied' monolithic self-reinforced polypropylene laminate and the second being manufactured from thin self-reinforced polypropylene sheets bonded together using a hot-melt polypropylene film. For comparative purposes, a limited number of tests have also been carried out on a more conventional GFRP/aluminium honeycomb sandwich structure. Drop-weight impact test have shown that all-polypropylene honeycomb sandwich structures absorb significant energy through plastic deformation in the composite skins as well as plastic buckling in the honeycomb core. It has also been shown that the design of the self-reinforced polypropylene skin has a significant effect on the energy-absorbing characteristics of the sandwich structure, with the performance of systems based on multiple layer skins greatly exceeding that observed following tests on a monolithic design. Tests on plain laminates also yielded similar conclusions, with multilayer systems offering much higher perforation resistances than their plain counterparts. Finally, it has been demonstrated that when the impact data are normalised by their respective areal densities, the all-polypropylene composites significantly out-perform GFRP/aluminium honeycomb sandwich structures. | 2014 | Article | Hassan, M. Z.; Umer, R.; Balawi, S.; Cantwell, W. J. | JOURNAL OF COMPOSITE MATERIALS | Malaysia | 10.1177/0021998313506727 | -1
utilisation of steel fibres to reinforce waste glass concrete: alkali-silica reaction, engineering properties, and 3d mesoscale modelling | Waste glass concrete (WGC) suffers from the limitations of alkali-silica reaction (ASR) and poor mechanical properties. The incorporation of steel fibres (SFs) is promising to reinforce WGC. However, the influences of the length, volume fraction, and hybrid mixing of SFs on the performance of SF-reinforced waste glass concrete (SFRWGC) are still unclear. Moreover, the similarities and differences in ASR between WGA and natural reactive aggregate (NRA) have not yet been reported. In this study, the ASR mechanism and characteristics of waste glass aggregate (WGA) were investigated. The influences of the volume fraction, length, and hybrid mixing of SFs on the mechanical properties of SFRWGC were also investigated. Three-dimensional mesoscale models were developed to help understand these effects. As compared to NRA, the different ASR characteristics of WGA were attributed to the pre-existing cracks, high-calcium pozzolanic C-S-H at the periphery, higher Ca/Si ratio, and lower Na/Si ratios of ASR gel. The volume fraction of SFs was the principal factor that improved the mechanical properties of SFRWGC, followed by the length of SFs. The increase in mechanical properties was reduced for the hybrid incorporation of SFs because the short SFs could not bridge the large cracks, unlike the long SFs. This study provides guidance regarding the engineering applications of SFRWGC. | 2022 | Article | Deng, Ziming | CASE STUDIES IN CONSTRUCTION MATERIALS | England | 10.1016/j.cscm.2022.e01686 | -1
extraction of thermally stable cellulose nanocrystals in short processing time from waste newspaper by conventional acid hydrolysis | Motivated by many exclusive and useful features of cellulose nanocrystals (CNC) and the underutilized resource of waste newspaper, this study aimed to extract CNC from waste newspapers by means of alkali and bleaching treatments followed by acid hydrolysis. The morphological structure of the obtained CNC was analysed by optical microscopy, scanning electron microscopy (SEM), and transmission electron microscopy (TEM) methods. The remarkable removal of surface contamination and the reduction in fiber diameter during alkali and bleaching treatment were observed and the nano-dimension of the extracted CNC was revealed with the average diameter of 12.3 2.8 nm. Characterization of the extracted CNC showed a high whiteness index of 80%, and high transparency of about 80% of the light at 600 nm calculated for a 0.02 mm thick nanocellulose film. Fourier transform infrared spectroscopy (FTIR) indicated that lignin, hemicellulose and other coloring agents were successfully removed. A comparably high crystallinity index of 80.15% was calculated from x-ray diffraction data. Thermogravimetric analysis showed that the product had a typical maximum thermal degradation at 300 degrees C. The analysis results indicated the successful extraction of good CNC from waste newspaper with the shortest processing time ever reported for acid hydrolysis with conventional alkali and bleaching pretreatment. The findings also strongly support for further research of nanocomposites reinforced by CNC produced from waste newspaper. | 2020 | Article | Van-Pham, Dan-Thuy; Pham, Thi Yen Nhu; Tran, Minh Chien; Nguyen, Chanh-Nghiem; Tran-Cong-Miyata, Qui | MATERIALS RESEARCH EXPRESS | Vietnam | 10.1088/2053-1591/ab9668 | -1
evaluation of bending rigidity of cfrp skin-foamed core sandwich beams | Bending tests of a commercially available sandwich plate with CFRP-fabric skin and acrylic foam core were conducted primarily by means of a three-point bending. The effects of the span and the radius of the tip of the loading device oil the bending modulus and strength were examined systematically. Test data on bending rigidity did not coincide with those calculated from a modified beam theory where the effect of the shearing rigidity increased, the span was the same for both experiment and theory. Based on these results, this paper proposes a desirable data reduction scheme by which the correlation between theory and experiment could be made clear. The applicability of a so-called compression bending test was also demonstrated. This paper is the summary of the original work [Itohiya, G. (1999). Mechanical Property Test Method for CFRP/Hard Foam Core Sandwich Plates, MS Thesis, Science University of Tokyo, in Japanese]. | 2004 | Article | Fukuda, H; Itohiya, G; Kataoka, A; Tashiro, S | JOURNAL OF SANDWICH STRUCTURES & MATERIALS | Japan | 10.1177/1099636204030054 | -1
an experimental study on non-compression x-bracing systems using carbon fiber composite cable for seismic strengthening of rc buildings | Cross-bracing (X-bracing) is one of the most popular methods of seismic retrofitting, and has been shown to significantly increase the structural stiffness and strength of buildings. Conventional steel X-bracing methods typically exhibit brittle failure at the connection between the brace and the building, or buckling failure of the braces. This study investigated the structural properties of a new type of non-compression X-bracing system using carbon fiber composite cable (CFCC). This non-compression X-bracing system uses CFCC bracing and bolt connections between structural members and the terminal fixer of the CFCC, instead of conventional steel bracing. The aim is to overcome the brittle and buckling failures that can occur at the connection and bracings with conventional steel X-bracing methods. We carried out cyclic loading tests, and the maximum load carrying capacity and deformation were investigated, as well as hysteresis in the lateral load-drift relations. The test results revealed that the CFCC X-bracing system installed in reinforced concrete frames enhanced the strength markedly, and buckling failure of the bracing was not observed. | 2015 | Article | Lee, Kang Seok | POLYMERS | South Korea | 10.3390/polym7091480 | -1
do the climate-related financial policies promote ecological sustainability? insights from european countries | Ecological sustainability (ES) has been empirically examined in this study by looking at climate-related financial policies (CRFPs). By applying a variety of economic models to a sample of 17 European countries from 2010 to 2019, the estimation results demonstrate that CRFP size positively impacts ES. A variety of econometric techniques are employed along with more explanatory variables in order to obtain robust results. Toward a better understanding of the relationship between CRFP and ES, we investigate the short-term and long-term impacts of CRFP on ES and evaluate the impact of CRFP on 11 issue categories of the environmental performance index (EPI). According to the results, the CRFP-ES nexus will probably exist in the long term. Notably, we found different effects of CFRP on eleven issue categories of EPI. Specifically, CRFP positively impacts five issue categories, including sanitation & drinking water, waste management, ecosystem services, climate change mitigation, and acid rain. | 2023 | Article; Early Access | Ha, Le Thanh | ENVIRONMENT DEVELOPMENT AND SUSTAINABILITY | Vietnam | 10.1007/s10668-023-03957-9 | -1
modelling and analysis of erosion wear behaviour of hybrid composites using taguchi experimental design | This article describes the development of multi-phase hybrid composites consisting of polyester reinforced with E-glass fibre and ceramic particulates. It further investigates the erosion wear response of these composites and presents a comparison on the influence of two different particulate fillers cement by-pass dust (CBPD) and alumina (Al2O3) on the wear characteristics of glass-polyester composites. For this Purpose, the erosion test schedule in an air jet-type test rig is made following design of experiment approach using Taguchi's orthogonal arrays. Taguchi approach enables one to determine optimal parameter settings that lead to minimization of erosion rate. The results indicate that erodent size, filler content, impingement angle, and impact velocity influence the wear rate significantly. This Study reveals that addition of hard particulate fillers like CBPD and Al2O3 improves the erosion resistance of glass-polyester composites significantly. An industrial waste like CBPD exhibits reasonably good filler characteristics. Finally, a Popular evolutionary approach known as genetic algorithm is used to generalize the method of finding Out optimal factor settings for minimum, wear rate. | 2010 | Article | Mahapatra, S. S. | PROCEEDINGS OF THE INSTITUTION OF MECHANICAL ENGINEERS PART J-JOURNAL OF ENGINEERING TRIBOLOGY | India | 10.1243/13506501jet641 | -1
lessons from the collapse of typical rc frames in xuankou school during the great wenchuan earthquake | The seismic damage of typical reinforced concrete (RC) frames in Xuankou School during the Great Wenchuan Earthquake in China is introduced. A simulation method for the seismic damage sustained was developed to enable analysis of the damage mechanisms. The simulation makes use of different nonlinear finite element (FE) models, including macro-scale fibre-beam-element models and a micro-macro-scale hybrid model. The results of the nonlinear FE simulations show that the design of RC frames do not properly allow for the influence of slabs and footing rotations, which results in incorrect predictions of the internal forces and hence, the seismic damage. The collapse resistances of different buildings are compared using incremental dynamic analysis (IDA). The IDA results show that the collapse resistance of the classroom buildings is much lower than that of the office buildings because the larger axial load ratio in classroom buildings limits their lateral deformation capacity. An optimum design is proposed which would improve the collapse resistances of classroom buildings at very low cost. | 2012 | Article | Lu, Xin-Zheng; Ye, Lie-Ping; Ma, Yu-Hu; Tang, Dai-Yuan | ADVANCES IN STRUCTURAL ENGINEERING | Peoples R China | 10.1260/1369-4332.15.1.139 | -1
vibrational characteristics of multi-phase nanocomposite reinforced circular/annular system | The vibrational characteristics of Multi-Phase Nanocomposite (MPC) reinforced annular/circular plate under initially stresses are presented using the state -space formulation based on three-dimensional elasticity theory (3D-elasticity theory) and Differential Quadrature Method (DQM). The MPC reinforced annular/circular plate is under initial lateral stress and composed of multilayers with Carbon Nanotubes (CNTs) uniformly dispersed in each layer, but its properties change layer-by-layer along the thickness direction. The State -Space based Differential Quadrature Method (SS-DQM) is presented to examine the frequency behavior of the current structure. Halpin-Tsai equations and fiber micromechanics are used in the hierarchy to predict the bulk material properties of the multi-scale composite. A singular point is investigated for modeling the circular plate. The CNTs are supposed to be randomly oriented and uniformly distributed through the matrix of epoxy resin. Afterward, a parametric study is done to present the effects of various types of sandwich circular/annular plates on frequency characteristics of the MPC reinforced annular/circular plate using 3D-elasticity theory. | 2020 | Article | Zhou, Changlin; Zhao, Yi; Zhang, Ji; Fang, Yuan; Habibi, Mostafa | ADVANCES IN NANO RESEARCH | Vietnam | 10.12989/anr.2020.9.4.295 | -1
mechanical and tribological performances enhanced by self-assembled structures | Taking inspiration from natural materials, composite materials can be reinforced by creating matrix architectures that can better accommodate and control internal stresses. Despite the recent success in the synthesis of artificial assemblies for local reinforcement through the introduction of oriented fibers and plates into host multilayered composites, there is a lack of fundamental understanding of the factors that determine mechanical properties. Moreover, designing building blocks and interfaces that facilitate higher resistance and energy dissipation is highly challenging. When the intrinsic material is fixed, the mechanical and tribological properties can be further adjusted. In this study, europium oxide nanosheets are arranged in interlocked-junction superstructures that resist sliding at junction points, thereby enhancing the mechanical properties of the nanosheet assemblies compared to those of the conventional face-to-face superstructures formed by parallel nanosheets. Furthermore, the crystalline origin of building blocks is revealed by demonstrating that faulty crystal nanosheets adopting an amorphous structure are different from single-crystal nanosheets, with the former exhibiting superior mechanical reinforcement and improved abrasive resistance. | 2020 | Article | Xue, Zhenjie; Li, Xiao; Chen, Xiangyu; Huang, Chuanhui; Ye, Haochen; Li, Ailin; Wang, Tie | ADVANCED MATERIALS | Peoples R China | 10.1002/adma.202002004 | -1
energy absorption of all-pet 2nd order hierarchical sandwich structures under quasi-static loading conditions | The impact performance of lightweight structures represents an important design criterion in modern applications. Within this framework, the self-reinforced PET (poly-ethylene terephthalate) materials prove to exhibit large deformations till failure, which enables them to be proper candidates for impact energy absorption. Apart from the advantages offered by the lightweight characteristics, they are made of recyclable materials, an additional reason for their consideration in engineering applications. In this paper, the behavior of a hierarchical sandwich structure made out of self-reinforced PET (matrix & fibre) combined with PET foam is numerically investigated with respect to the specific energy absorption (SEA) capacity in out-of-plane quasi-static loading conditions. The numerical model of the structure is developed and its behavior is firstly validated through experimental tests. The specific energy absorption is further on determined for several geometric configurations of the hierarchical sandwich structure and compared with the behavior of other cellular structures found in the technical literature. A competitive behavior is observed with respect to impact energy absorption. | 2019 | Article | Velea, Marian N.; Lache, Simona | THIN-WALLED STRUCTURES | Romania | 10.1016/j.tws.2019.01.039 | -1
active constrained layer damping of geometrically nonlinear vibrations of smart laminated composite sandwich plates using 1-3 piezoelectric composites | This paper deals with the analysis of active constrained layer damping (ACLD) of geometrically nonlinear vibrations of sandwich plate with orthotropic laminated composite faces separated by a flexible core. The constraining layer of the ACLD treatment is composed of the vertically/obliquely reinforced 1-3 piezoelectric composites. The Golla-Hughes-McTavish method has been implemented to model the constrained viscoelastic layer of the ACLD treatment in time domain. The first-order shear deformation theory and the Von Karman type nonlinear strain displacement relations are used for analyzing this coupled electro-elastic problem. A three dimensional finite element model of smart laminated composite sandwich plate integrated with ACLD patches has been developed to investigate the performance of these patches for controlling the geometrically nonlinear vibrations of the plates. The numerical results indicate that the ACLD patches significantly improve the damping characteristics of the sandwich plates with laminated cross-ply and angle-ply facings for suppressing their geometrically nonlinear vibrations. Particular emphasis has been placed on investigating the effect of the variation of piezoelectric fiber orientation angle on the performance of the ACLD treatment. | 2012 | Article | Kumar, R. Suresh; Ray, M. C. | INTERNATIONAL JOURNAL OF MECHANICS AND MATERIALS IN DESIGN | India | 10.1007/s10999-012-9201-y | -1
smc composites waste management as reinforcing fillers in polypropylene by combination of mechanical and chemical recycling processes | A new process of management of waste of composite materials from Sheet Moulding Compounds (SMC), as reinforcing fillers for thermoplastic materials, including both mechanical and chemical processes is proposed in this paper. Communited SMC being composed of coated glass fibres intimately mixed with calcium carbonate powder, their reinforcing power is low. First, the fibrous part was increased by partial dissolution of calcium carbonate present in the crushed products SMC. Second, a process of partial solvolysis was developed aiming at strong increasing the interfacial mechanical properties by functionalising of SMC load incorporated into polypropylene/grafted maleic anhydride polypropylene (PP/PPgma). At this effect, we investigated a treatment with a hot triamine (diethylenetriamine, DETA) in order to create a functionalisation, after scission of the bond ester of unsaturated polyester, as bridging amino-succinimide.The effect of this recycling way by partial solvolysis was checked from the mechanical properties of the resulting reinforced PP/PPgma material: Although a lower of Young modulus, better yield stress and especially resilience were observed. (c) 2006 Springer Science+ Business Media, Inc. | 2006 | Article | Perrin, Didier; Guillermain, Celine; Bergeret, Anne; Lopez-Cuesta, Jose-Marie; Tersac, Gilles | JOURNAL OF MATERIALS SCIENCE | France | 10.1007/s10853-005-5563-y | -1
robust polyacrylonitrile nanofibrous membrane reinforced with jute cellulose nanowhiskers for water purification | Conventional ultrafiltration (UF) or nanofiltration (NF) filters for water treatments are based on porous membranes, where the torturous porosity usually results in a relatively low flux rate, typically manufactured by the phase immersion method. Electrospun (ES) nanofibrous membranes with a high flux rate evoked a considerable interest in the ultrafiltration or nanofiltration applications, because of their high porosity, good interconnectivity and high specific surface area. Herein, we developed a novel double layers of polyacrylonitrile (PAN) electrospun nanofibrous membranes (with an average fiber diameter of 173 nm) reinforced with TEMPO (2, 2, 6, 6-tetramethylpiperidine-1-oxyl radical) selectively oxidized jute cellulose nanowhiskers (with a diameter in the range of 3-10 nm). From FE-SEM images, the presence of evenly coated thin layer of cellulose nanowhiskers on the PAN ES nanofibers is evident. The versatile PAN/cellulose ES composite membranes with superior mechanical properties and high filtration efficiency of 7-40 nm particles would be particularly useful for applications in the domestic drinking water and industrial waste water treatment. (C) 2013 Elsevier B.V. All rights reserved. | 2013 | Article | Cao, Xinwang; Huang, Meiling; Ding, Bin; Yu, Jianyong; Sun, Gang | DESALINATION | Peoples R China | 10.1016/j.desal.2013.01.031 | -1
a gelation-stabilized strategy toward photothermal architecture design for highly efficient solar water evaporation | Constructing a solar-driven interfacial evaporation system with effective energy confinement and conversion abilities is highly desired for seawater desalination and wastewater purification without the need of a complex and costly infrastructure. Herein, a powerful universal approach for the bottom-up design of the photothermal conversion system using 0D nanoparticles is reported. That is, the integration of nanoparticles with cotton fibers (CFs) is first formed by surface adsorption and then reinforced by in situ cross-linked polyvinyl alcohol chains. The developed photothermal architecture exhibits a superior water evaporation performance, excellent durability, and high adaptability in various environments. By this approach, the resulting system of carbon dots assembled on the surface of CFs is able to evaporate water with a rate of 2.32 kg m(-2) h(-1) and a solar-to-vapor efficiency of 93.6% under 1 sun irradiation, remarkably superior to the evaporators made by other black photothermal sheets. Thereby, the presented method enables potentially low-cost, abundant, and tunable 0D nanomaterials for rationally designing ideal solar conversion structures. | 2021 | Article | Zhang, Wei; Chang, Qing; Xue, Chaorui; Yang, Jinlong; Hu, Shengliang | SOLAR RRL | Peoples R China | 10.1002/solr.202100133 | -1
the effect of initial strength of concrete wastes on the fresh and hardened properties of recycled concrete reinforced with recycled steel fibers | The initial strength of concrete wastes is one of the most influential parameters in the behavior of recycled concrete. In this paper, in the production of recycled concrete aggregates (RCA), three types of concrete wastes with initial strength of 20, 40, and 80 MPa were used. Natural aggregates (NA) were replaced by RCAs with amounts of 0, 50, and 100% by volume. In addition, the specimens were reinforced with 0, 0.5, and 1% by volume of recycled steel fibers from scrap tires (RSF). Workability, water absorption, ultrasonic pulse velocity (UPV), mechanical properties (compressive strength, splitting tensile strength, and flexural strength) as well as economic aspects of 21 mixtures were assessed. The results showed that the use of RCAs have a negative effect on the workability, quality, and mechanical properties of concrete, which can be prevented by increasing the initial strength of RCAs and also using RSF. Finally, multi-criteria optimization (MCO) indicated that the use of RSF and 50% RCAs with initial strength of 40 and 80 MPa is justified, in terms of workability, quality, water absorption, mechanical properties, and economic aspects. | 2021 | Article | Moghadam, Amirhosein Sahraei; Omidinasab, Fereydoon; Abdalikia, Mehdi | CONSTRUCTION AND BUILDING MATERIALS | Iran | 10.1016/j.conbuildmat.2021.124284 | -1
dynamic and electrical responses of a curved sandwich beam with glass reinforced laminate layers and a pliable core in the presence of a piezoelectric layer under low-velocity impact | The dynamic responses and generated voltage in a curved sandwich beam with glass reinforced laminate (GRL) layers and a pliable core in the presence of a piezoelectric layer under low-velocity impact (LVI) are investigated. The current study aims to carry out a dynamic analysis on the sandwich beam when the impactor hits the top face sheet with an initial velocity. For the layer analysis, the high-order shear deformation theory (HSDT) and Frostig's second model for the displacement fields of the core layer are used. The classical non-adhesive elastic contact theory and Hunter's principle are used to calculate the dynamic responses in terms of time. In order to validate the analytical method, the outcomes of the current investigation are compared with those gained by the experimental tests carried out by other researchers for a rectangular composite plate subject to the LVI. Finite element (FE) simulations are conducted by means of the ABAQUS software. The effects of the parameters such as foam modulus, layer material, fiber angle, impactor mass, and its velocity on the generated voltage are reviewed. | 2024 | Article | Shahveisi, N.; Feli, S. | APPLIED MATHEMATICS AND MECHANICS-ENGLISH EDITION | Iran | 10.1007/s10483-024-3074-6 | -1
para-amino benzoic acid doped micro-grooved carbon fibers to improve strength and biocompatibility of pla-peg | Para-amino benzoic acid (PABA), a folic acid related metabolite, was first introduced to fabricate micro-grooves and improve hydrophilicity over surfaces of carbon fibers (CFs). Then, engineered CFs/poly(lactic acid)-poly(ethylene glycol) (PLA-PEG) biocomposites were fabricated by a solvent casting/particulate leaching method. We found that introducing small hydrophobic PABA molecules and fabricating patterned structures would lead to benign integrated interfaces between CFs and the PLA-PEG matrix. Specifically, the compressive strength of CFs/PLA-PEG was improved from 3.98 to 5.48 MPa. In addition, the CFs/PLA-PEG biocomposites significantly accelerated the adhesion and proliferation of pre-osteoblasts with minimized cytotoxicity. By comparing the cyto-compatibility of L929 and MC3T3 cells cultured on different modified PLA-PEG composites, it could be concluded that PABA-CFs not only overcame the limitation of poor strength of PLA-PEG, but also improved the cell growth. These results indicate that the PABA-CFs reinforced PLA-PEG biocomposites could be a potential alternative for tissue engineering scaffolds. | 2016 | Article | Shi, Yanni; Li, Min; Wang, Ning; Xing, Malcolm; Wu, Qilin | SCIENCE CHINA-MATERIALS | Peoples R China | 10.1007/s40843-016-5065-0 | -1
flexural behavior of composites reinforced with innovative 3d integrated weft-knitted spacer fabrics | This paper undertakes to study the flexural behavior of 3D integrated weft-knitted spacer composites, under three-point bending. The integrated-knitted spacer fabrics were produced with various cross-sectional shapes on a computerized flat-knitting machine utilizing electrical grade glass (E-glass) fibers. The sandwich composites were manufactured by vacuum-assisted resin transfer molding using unsaturated polyester resin. Continuing the process, hand lay-up method was used to reinforce the face sheets of fabricated sandwich structure with glass woven fabrics. Bending performance of the produced composites was compared with polyurethane foam core sandwich composites. The results revealed that the cross-sectional shape has significant effect on the bending performance of the 3D integrated weft-knitted spacer composites. Also, the spacer reinforced composite with V-shape cross-section has the highest bending stiffness than composites with U-shape cross-section as well as polyurethane foam core sandwich composite. The failure modes of 3D integrated weft-knitted spacer composites include: core shear failure, compression failure of upper face sheet and tensile failure of lower face sheet. | 2018 | Article | Azadian, Mohammad; Hasani, Hossein; Shokrieh, Mahmoud Mehrdad | JOURNAL OF INDUSTRIAL TEXTILES | Iran | 10.1177/1528083717721923 | -1
a bioinspired interface design for improving the strength and electrical conductivity of graphene-based fibers | Graphene-based fibers (GBFs) are attractive for next-generation wearable electronics due to their potentially high mechanical strength, superior flexibility, and excellent electrical and thermal conductivity. Many efforts have been devoted to improving these properties of GBFs in the past few years. However, fabricating GBFs with high strength and electrical conductivity simultaneously remains as a great challenge. Herein, inspired by nacre-like multilevel structural design, an interface-reinforced method is developed to improve both the mechanical property and electrical conductivity of the GBFs by introducing polydopamine-derived N-doped carbon species as resistance enhancers, binding agents, and conductive connection bridges. Remarkably, both the tensile strength and electrical conductivity of the obtained GBFs are significantly improved to approximate to 724 MPa and approximate to 6.6 x 10(4) S m(-1), respectively, demonstrating great superiority compared to previously reported similar GBFs. These outstanding integrated performances of the GBFs provide it with great application potential in the fields of flexible and wearable microdevices such as sensors, actuators, supercapacitors, and batteries. | 2018 | Article | Ma, Tao; Gao, Huai-Ling; Cong, Huai-Ping; Yao, Hong-Bin; Wu, Liang; Yu, Zi-You; Chen, Si-Ming; Yu, Shu-Hong | ADVANCED MATERIALS | Peoples R China | 10.1002/adma.201706435 | -1
novel biocomposites sheet molding compounds for low cost housing panel applications | Biocomposites were made by a novel high volume processing technique named 'biocomposite sheet molding compound panel' ( BCSMCP) manufacturing process. This process design was inspired by the commercial glass fiber-polyester resin composite fabrication method called sheet molding compounding (SMC). This process yields continuous production of biocomposites on a large scale, and thus can be easily adopted in industries. A unique. ber dispersion method, which enabled uniform distribution of natural. bers, was used in this process. Consistency of the process was tested by evaluating the repeatability of the resultant materials' mechanical properties. The low cost biocomposites produced as a result of the processing will be used for various panel applications such as housing and transportation. The molded samples were tested for various mechanical and thermal properties, in accordance with ASTM procedures. The biocomposites were made with various natural. bers including, big blue stem grass, jute, and industrial hemp. By combining different natural. bers in varying mass fractions, hybrid biocomposites were made using this process. Grass. ber reinforced polyester biocomposites processed by the SMC line showed very promising results. | 2005 | Article | Mehta, G; Mohanty, AK; Thayer, K; Misra, M; Drzal, LT | JOURNAL OF POLYMERS AND THE ENVIRONMENT | USA | 10.1007/s10924-005-3211-x | -1
synthesis and characterization of poly[poly(ethylene glycol) methacrylate]-graft-poly(2-vinylpyridine) comb-type graft copolymer using the grafting through by free radical polymerization and atom transfer radical polymerization | Synthesis of poly[poly(ethylene glycol) methacrylate]-graft-poly(2-vinylpyridine) (PPEGMA-g-P2VP) comb-type graft copolymer was carried out using the ATRP-macromonomeric initiator and 2-vinylpyridine (2VP) monomer by applying atom transfer radical polymerization (ATRP) via grafting through strategy. For this purpose, poly(ethylene glycol) methacrylate bromide (PEGMABr) macromonomer was synthesized by the reaction of poly(ethylene glycol) methacrylate with M-n = 360 g.mol(-1) and 3-bromopropionyl chloride. PEGMABr was homopolymerized in the presence of 2,2'-azobisisobutyronitrile by free radical polymerization (FRP) technique to obtain the ATRP-macromonomeric initiator (ATRP-MMI). PPEGMA-g-P2VP comb-type graft copolymer was obtained by ATRP method via grafting through of ATRP-MMI and 2VP monomer. The effect of the monomer concentration on dispersity and molecular weight was also investigated. The characterization of the products was accomplished by using multi-instruments such as H-1-NMR, FTIR, TGA, SEM, and GPC. The spectroscopic and thermal analyses of the graft copolymer reveal that the copolymer was easily built through a combination of FRP and ATRP techniques. | 2023 | Article | Meyvaci, Ergul | JOURNAL OF POLYMER RESEARCH | Turkiye | 10.1007/s10965-022-03399-3 | -1
a fast and mild closed-loop recycling of anhydride-cured epoxy through microwave-assisted catalytic degradation by trifunctional amine and subsequent reuse without separation | The recycling of thermoset polymer wastes has been challenging due to their stable three-dimensional network structure. Current methods have the problems of long time of the reaction process, harsh conditions and complex separation. Herein, we developed a facile and mild approach for high-efficiency recycling and reuse of thermoset epoxy. First, the epoxy resin was pretreated with dichloromethane to obtain a loose and porous structure, and then degraded by microwave-assisted catalysis of diethylenetriamine (DETA). DETA in the system functions as a catalyst, a reactant and a solvent. The degradation degree of the epoxy resin reached 99% at 130 degrees C only in 50 min. The degradation products were characterized by FTIR, NMR, SEM, GPC, TGA and elemental analysis and the degradation mechanism was proposed. During the reaction, the ester bonds in the cross-linked structure were selectively cleaved by the amination of DETA, and the epoxy resin was fully converted to oligomers that contained multifunctional reactive groups. The degradation liquid containing oligomers and unreacted DETA can be used as a curing agent and is directly mixed with the uncured epoxy to obtain recycled epoxy resin with high modulus and high thermal stability. | 2019 | Article | Zhao, Xu; Wang, Xiong-Lei; Tian, Fei; An, Wen-Li; Xu, Shimei; Wang, Yu-Zhong | GREEN CHEMISTRY | Peoples R China | 10.1039/c9gc00685k | -1
repairing distortion-induced fatigue in steel bridges using a cfrp-steel retrofit | Distortion-induced fatigue (DIF) cracking in steel bridges accounts for one of the most common types of fatigue damage in steel bridges in the United States. Many methods have been developed to repair DIF; however, most available repair methods require concrete deck removal, which is expensive and disruptive to traffic. This paper describes an experimental study aimed at investigating the fatigue behavior of steel bridge girders repaired with a novel CFRP and steel retrofit. The retrofit addresses an important need in repairing distortion-induced fatigue-creating a load path from the connection stiffener to the girder flange without requiring bolting or welding to the flange. To evaluate the performance of this combined retrofit, fatigue tests were conducted using a half-scale 2845 mm (9 ft) long steel girder-to-cross-frame subassembly. The girder was cyclically-loaded to produce realistic DIF crack patterns, then a retrofit that engages three surfaces: the web, the flange, and the connection plate, was added. Five trials are described; two of the trials were performed in the unretrofitted condition while the other three trials were performed in the retrofitted condition. The retrofit performance was examined for different crack patterns, up to a 4 in. crack length. The experimental results showed that the CFRP-steel retrofit was effective in preventing distortion-induced fatigue crack propagation for all the tested crack patterns and lengths. | 2020 | Proceedings Paper | Al-Salih, Hayder; Bennett, Caroline; Matamoros, Adolfo; Collins, William; Li, Jian | STRUCTURES CONGRESS 2020 | USA |  | -1
mechanical behaviors of anchorage interfaces in layered rocks with fractures under axial loads | Rock bolts are widely employed as an effective and efficient reinforcement method in geotechnical engineering. Sandwich composite structures formed by hard rock and weak rock are often encountered in practical projects. Furthermore, the spatial structure of the rock mass has a direct influence on the effect of the anchorage support. To investigate the impact of rock mass structure on the mechanical characteristics of anchorage interfaces, pull-out tests on reinforced specimens with different mudstone thicknesses and fracture dip angles are conducted. The experimental results indicate that the percentage of mudstone content and fracture dip angle have a significant influence on the pullout load of the samples. A weaker surrounding rock results in a lower peak load and a longer critical anchorage length, and vice versa. The results also show that 70% mudstone content can be considered a critical condition for impacting the peak load. Specifically, the percentage of mudstone content has a limited influence on the variation in the peak load when it exceeds 70%. Optical fiber deformation results show that compared to the rock mass with fracture dip angles of 0 degrees and 60 degrees, the rock mass with a fracture dip angle of 30 degrees has a more uniformly distributed force at the anchorage interface. When the fracture dip angle exceeds 60 degrees, the dip angle is no longer a key indicator of peak load. The accuracy of the experimentally obtained load-displacement curves is further verified although numerical simulation using the discrete element method. | 2023 | Article | Wang, Yan; Li, Changdong; Cai, Zhilan; Zhu, Guoqiang; Zhou, Jiaqing; Yao, Wenmin | JOURNAL OF EARTH SCIENCE | Peoples R China | 10.1007/s12583-022-1785-z | -1
mechanical properties of adhesive bonds reinforced with biological fabric | The paper deals with the utilization of a biological reinforcement in an area of an adhesive layer. An advantage of the biological reinforcement application is a simplification of following recyclation of adhesive bonds comparing to those with carbon and glass fibre based reinforcements. Biocomposites combining the biological reinforcement with an inorganic adhesive can be used in the area of connecting materials by means of the adhesive bonding technology. This study was focused on the analysis of an adhesive bond strength when the bonds were reinforced with biological fabric such as jute, flax and cotton. It evaluates the quality of the adhesive layer by means of SEM. The aim of this experiment was to describe an influence of the biological reinforcement in the form of fabric on the adhesive bond strength loaded with various loading speeds from 0.5 to 300 mm/min. The experimental part is devoted to the research on the influence of added fabrics of the natural origin on the shear strength of the adhesive bond which is prepared with the polymer adhesive. The experiment results proved a benefit of the reinforcing biological fabric in the layer of the adhesive. The reinforcement of the adhesive bond with the layer of the flax and the cotton showed in the positive way with the increase of the adhesive bond strength up of ca. 50%. The biological reinforcement was not fully wetted with the resin which did not considerably influence the adhesive bond strength. | 2017 | Article | Muller, Miroslav; Valasek, Petr; Rudawska, Anna | JOURNAL OF ADHESION SCIENCE AND TECHNOLOGY | Czech Republic | 10.1080/01694243.2017.1285743 | -1
thermomechanical characteristics of flax-woven-fabric-reinforced poly(lactic acid) and polypropylene biocomposites | Flax is a prominent natural fiber used in biodegradable and sustainable polymeric biocomposites as reinforcement material. The prime objective of this research was to fabricate, characterize and compare flax-woven-fabric-reinforced poly(lactic acid) (PLA) and polypropylene (PP) with different directions (lengthwise and cross-wise) by using hot-press technology. Tensile strength, elastic modulus, flexural strength, flexural modulus, thickness swelling and water absorbency tests were carried out to assess the physical and mechanical performance of the composites. The flax/PLA composites exhibited the highest tensile strength (128.6 MPa) in the lengthwise direction, whereas flax/PP showed the lowest tensile strength in the cross-wise direction (90.69 MPa). Flax/PP had the highest flexural strength (53.80 MPa) in the lengthwise direction, although flax/PLA (lengthwise) provided the maximum bending modulus (40.809 MPa). Moreover, scanning electron micrographs were also investigated to observe the appearance of the matrix for flax/PLA and flax/PP composites before and after applying tensile loads. Fourier transform infrared spectroscopy analysis indicated successful lamination of flax woven fabrics with the thermoplastic polymers (PLA and PP). Thermogravimetric investigation showed enhanced thermal stability of the produced biocomposites. | 2021 | Article | Hasan, K. M. Faridul; Horvath, Peter Gyorgy; Marko, Gabor; Alpar, Tibor | GREEN MATERIALS | Hungary | 10.1580/jgrma.20.00052 | -1
preparation of sago starch-based biocomposite reinforced microfibrillated cellulose of bamboo assisted by mechanical treatment | The utilization of green composites by using natural fibres is developed due to their availability, ecological benefits, and good properties in mechanical and thermal. One of the potential sources is bamboo that has relative high cellulose content. This paper was focused on the preparation of sago starch-based reinforced microfribrillated cellulose of bamboo that was assisted by mechanical treatment. Microfibrillated cellulose of bamboo was prepared by isolation of cellulose with chemical treatment. Preparation of bamboo microfibrillated cellulose was conducted by homogenizers for dispersing bamboo cellulose, i.e. high pressure homogenizer and ultrasonic homogenizer. Experiments were elaborated on several variables such as the concentration of bamboo microfibrillated cellulose dispersed in water (1-3 % w) and the volume of microfibrillated cellulose (37.5-75% v). Four % w of sago starch solution was mixed with bamboo microfibrillated cellulose and glycerol with plasticizer and citric acid as cross linker. This paper provided the analysis of tensile strength as well as SEM for mechanical and morphology properties of the biocomposite. The results showed that the preparation of sago starch-based biocomposite reinforced bamboo microfibrillated cellulose by using ultrasonic homogenizer yielded the highest tensile strength and well dispersed in the biocomposite. | 2017 | Proceedings Paper | Silviana, S.; Hadiyanto, H. | GREEN PROCESS, MATERIAL, AND ENERGY: A SUSTAINABLE SOLUTION FOR CLIMATE CHANGE | Indonesia | 10.1063/1.4985494 | -1
bioplastics of native starches reinforced with passion fruit peel | Industrial passion fruit juice production generates a large amount of passion fruit waste, which contains about 60% of fibers when dried and could be used as reinforcement of thermoplastic starch. This study aimed to develop an extruded starchy bioplastic reinforced with passion fruit peel (Pfp) (0, 4, 10, 16, and 20%), glycerol (60, 64, 70, 76, and 80 wt%), and starch mix (55% corn and 45% cassava) that were processed at varied screw speeds (66, 80, 100, 120, and 134 rpm). The response surface methodology was applied to analyze the effects of Pfp, glycerol, and screw speed. Mechanical properties, contact angle, and water permeability and solubility were the response variables. Addition of Pfp, up to 4%, improved the bioplastic mechanical properties. High addition of Pfp (16 and 20%) combined with the lowest screw speed (66 rpm) reduced bioplastic water solubility. Water vapor permeability slightly increased with the combination of increasing glycerol content and screw speed. Contact angle was not statically affected by the independent variables. The extrusion showed as an interesting tool that provided greater homogeneity of Pfp incorporated in starch bioplastic, though the mix would benefit from finer Pfp particle size distribution. | 2017 | Article | Moro, Thaisa M. A.; Ascheri, Jose L. R.; Ortiz, Juan A. R.; Carvalho, Carlos W. P.; Melendez-Arevalo, Arturo | FOOD AND BIOPROCESS TECHNOLOGY | Brazil | 10.1007/s11947-017-1944-x | -1
structural health monitoring by the piezoresistive response of tufted reinforcements in sandwich composite panels | This paper aims the investigation of the damage monitoring by the piezoresistive effect of the tufting threads in the sandwich structures. This novelty is an additional advantage besides the primary interest for inserting tufts in composite structures that concerns the improvement in the interlaminar fracture toughness. Tufting process reinforced through-thickness the polystyrene foam core and glass fiber sheets. Electrical measurements monitored the specimens through the tufted carbon threads during flatwise compression and low-velocity impact tests for evaluating the strain-sensing and damage response. The irreversible resistance change and infrared thermography (IRT) methods analyzed the damage extent in the tufts after impact tests. IRT characterized the damages from the concentration of temperature on the deteriorated regions of the tufts while injecting electrical current. These results were validated by the ultrasonic C-Scan maps that displayed the major damages in the same zone found on IRT technique. The present study validates the capability of the approach to monitoring strain and damage events by the tufts when subjected to compressive loading. The method also presents efficient to monitor the loading and damage detection, by the irreversible resistance change, under impact tests. | 2019 | Article | Martins, A. T.; Aboura, Z.; Harizi, W.; Laksimi, A.; Hamdi, K. | COMPOSITE STRUCTURES | France | 10.1016/j.compstruct.2018.11.032 | -1
drilling of a bidirectional jute fibre and cork-reinforced polymer biosandwich structure: ann and rsm approaches for modelling and optimization | The present study examined the effects of drilling parameters such as spindle speed (N), feed rate (f), diameter of the tools (d) and drill geometry such as twist drills (HSS-TiN) and brad and spur drills (BSD) used on delamination damage in a biosandwich structure consisting of an epoxy matrix reinforced with bidirectional jute fibres and cork (JFCE). Response surface methodology (RSM) and artificial neural networks (ANNs) were exploited to evaluate the influence and interaction of the cutting parameters on the delamination factor (F-d) at the output during drilling. In addition, several optimization methods, such as desirability-based RSM, the genetic algorithm (GA) and the fmincon function, were applied to validate the optimal combination of cutting parameters (f, N and d) in the structures studied in biosandwiches during this research. According to the experimental results, severe damage was indeed observed with the BSD tool (F-d = 1.684) compared to the HSS-TiN tool (F-d = 1.555) for the same cutting conditions. To obtain the minimum F-d, the optimum conditions obtained by GA were respectively 1397.54 rev/min, 51.162 mm/min and 5.981 mm for HSS-TiN for f, N and d. | 2021 | Article | Tabet, Zohir; Belaadi, Ahmed; Boumaaza, Messaouda; Bourchak, Mostefa | INTERNATIONAL JOURNAL OF ADVANCED MANUFACTURING TECHNOLOGY | Algeria | 10.1007/s00170-021-07679-y | -1
fabrication of structural components from solution coated polyimide prepreg | Recent advancements in high temperature materials at NASA Langley Research Center have led to the development of new polyimide resin systems with very attractive properties. The majority of the work done with these resin systems has concentrated on determining engineering mechanical properties from flat composite coupons. Since future advanced civilian aerospace components will require fabrication and testing of built-up structure from these high temperature composite materials, their processablity into structural components needed to be demonstrated. The NASA Langley-developed polyimide matrix resin, LaRC(TM)-PETI-5, was scaled to large quantities and solution prepregged onto Hercules IM7 carbon fiber by Fiberite Corporation. Using this prepreg which contained 20-22 percent N-methylpyrrolidinone solvent, techniques were developed to fabricated fully consolidated stiffener reinforced flat panels. The techniques included the use of movable metal tooling alone or in combination with trapped fluoroelastomer rubber. Methods were developed to remove all solvent prior to consolidation and to apply pressure uniformly to all sections of the part. Single stringer panels were made and machined into crippling and stiffener pull-off specimens. Panels with multiple stringers were also fabricated. Overall, the structural elements fabricated were of high quality and exhibited excellent mechanical properties. | 1998 | Proceedings Paper | Cano, RJ; Belvin, HL; Weiser, ES; McGowen, DM | 43RD INTERNATIONAL SAMPE SYMPOSIUM AND EXHIBITION ON MATERIALS AND PROCESS AFFORDABILITY - KEYS TO THE FUTURE, VOL 43 | USA |  | -1
flexural properties and fracture behavior of cf/peek in orthogonal building orientation by fdm: microstructure and mechanism | Fused deposition modeling possesses great advantages in fabricating high performance composites with controllable structural designs. As such, it has attracted attention from medical, automatic, and aerospace fields. In this paper, the influence of short carbon fibers (SCFs) and the orthogonal building orientation on the flexural properties of printed polyether ether ketone (PEEK) composites are systematically studied. The results show that the addition of SCFs raises the uniform nucleation process of PEEK during 3D printing, decreases the layer-to-layer bonding strength, and greatly changes the fracture mode. The flexural strength of vertically printed PEEK and its CF-reinforced composites show strengths that are as high as molded composites. X-ray micro-computed tomography reveals the microstructure of the printed composites and the transformation of pores during bending tests, which provides evidence for the good mechanical properties of the vertically printed composites. The effect of multi-scale factors on the mechanical properties of the composites, such as crystallization in different positions, layer-by-layer bonding, and porosity, provide a successful interpretation of their fracture modes. This work provides a promising and cost-effective method to fabricate 3D printed composites with tailored, orientation-dependent properties. | 2019 | Article | Li, Qiushi; Zhao, Wei; Li, Yongxiang; Yang, Weiwei; Wang, Gong | POLYMERS | Peoples R China | 10.3390/polym11040656 | -1
mechanical properties of a hybrid waste tyre, sisal and polyester resin composite fibre board | Millions of used or worn-out tyres are disposed of by many countries annually. These tyres can be put to good use when recycled. Used tyres are among the most problematic and challenging sources of solid waste, especially in landfills. Therefore, the use of waste tyres for composite materials having desired performance properties can be used as a means of disposing of the tyres. Fibrous material-reinforced composites with enhanced physical and mechanical performance and incorporating sisal fibres were produced using waste tyre material, sisal, and polyester resin. The physical and mechanical properties of hybrid composite board panels, including flexural strength, compression strength, tensile strength, and water absorption, were determined according to ASTM Standards. The rubber tyre particles used in the study had a size of 1.00 mm, and the sisal used had an average length of 6mm. A systematic experimental design was formulated and worked accordingly in the fabrication of the composite. The hybrid composite produced has adequate mechanical properties to perform as a substitute for solid wood in several applications such as tabletops, general purpose, load-bearing boards, ceiling boards, furniture, door panels and partitioning boards. | 2023 | Article; Early Access | Kankompe, Kankomba; Ncube, Sizo; Nkomo, Nkosilathi; Ndebele, Nqobizitha; Gonde, Peeps; Nkiwane, Londiwe | PROGRESS IN RUBBER PLASTICS AND RECYCLING TECHNOLOGY | Zimbabwe | 10.1177/14777606231218350 | -1
determination of the change in the structural performance of an rc building due to a nearby deep excavation | In this study, the structural performance of an existing thirteen-story reinforced concrete building is evaluated and compared to the case caused by the ground motion due to a nearby deep excavation. Accordingly, the effects of this event on structural safety emerge. First of all, the structural system details, geometry, layout, and material properties of the existing building are determined by field surveys and laboratory studies. Secondly, the structure is modelled with finite element software, and nonlinear structural analyses are carried out with pushover analyses, taking into account various loading conditions, which consist of four cases: vertical and seismic loading with and without ground displacements caused by the event. The nonlinear behaviour is defined, and deformation values in the cross-sections of the structural elements are obtained by using fiber hinges in vertical structural elements and lumped hinges on the beams. Finally, the seismic performance levels of the building are found before and after excavation, taking into account the latest Turkish Building Earthquake Code (TBEC 2018). This case study provides a methodology for engineering practice in evaluating the structural performance and modelling of reinforced concrete (RC) buildings affected by a similar deep excavation event. | 2023 | Article | Mangir, Atakan; Cosgun, Turgay; Sayin, Baris; Okumus, Vefa; Gunes, Baris | STRUCTURES | Turkiye | 10.1016/j.istruc.2023.02.003 | -1
composites from recycled polypropylene and rubberwood flour: effects of composition on mechanical properties | The mechanical properties of composites from recycled waste plastic and waste sawdust are of interest in trying to convert these waste streams to useful products. The development of these composites from natural fiber is therefore receiving widespread attention due to the growing environmental awareness. The effects of compositions were investigated including different grades of plastic (virgin and recycled) and amounts of wood flour, coupling agent, and ultraviolet (UV) stabilizer on mechanical and physical properties of polypropylene/rubberwood flour (RWF) composites. Virgin polypropylene gave better mechanical properties than recycled (recycled polypropylene (rPP)), both in composites and as unfilled plastic. RWF content exceeding 25 wt% enhanced the strength of RWF-reinforced rPP composites. The modulus and hardness of composites increased linearly with wood flour loadings. Maleic anhydride-grafted polypropylene (MAPP) as a coupling agent increased the strength, modulus, and hardness of the composites. However, addition of 1 wt% UV stabilizer degraded the mechanical properties. Therefore, 4 wt% MAPP content is recommended to achieve good mechanical properties of rPP/RWF composites, while the amount of UV stabilizer should be as small as possible to avoid its negative influence. | 2015 | Article | Homkhiew, Chatree; Ratanawilai, Thanate; Thongruang, Wiriya | JOURNAL OF THERMOPLASTIC COMPOSITE MATERIALS | Thailand | 10.1177/0892705712475019 | -1
poroelasticity framework for stress/strain responses of the multi-phase circular/annular systems resting on various types of elastic foundations | This paper investigates bending responses of three-phase multi-scale hybrid laminated nanocomposite reinforced axisymmetric circular/annular plates based upon the three-dimensional poroelasticity theory for various sets of boundary conditions. The two-parameter elastic foundation (Pasternak type) is developed by taking into account the torsional interaction. Using compatibility conditions, the sandwich structure with two, three, five, and seven layers is modeled. The state-space-based differential quadrature method is presented to examine the bending behavior of the composite structure by considering various boundary conditions. For prediction of the bulk material properties of the multi-scale composite, Halpin-Tsai equations and fiber micromechanics are presented. The carbon nanotubes are supposed to be randomly oriented and uniformly distributed through the matrix of epoxy resin. Afterward, a parametric study is done to present the effects of stacking sequence, various types of sandwich circular/annular plates, linear and torsional gradient elastic foundation, and Biot's coefficient on the bending characteristics of the composite structure. Results reveal that the impact of external pressure on the hoop shear stress, radial stress, and radial shear stress of the laminated circular plate becomes more considerable in the middle layers. | 2021 | Article | Zhao, Hu; Wang, Linghui; Issakhov, Alibek; Safarpour, Hamed | EUROPEAN PHYSICAL JOURNAL PLUS | Peoples R China | 10.1140/epjp/s13360-021-01761-w | -1
full-scale experimental and numerical investigation on the ductility, plastic redistribution, and redundancy of deteriorated concrete bridges | Due to structural degradation, the performance of concrete bridges may degrade with time and result in catastrophic consequences. A novel approach is developed for evaluating the time-variant reliability of multi-girder concrete bridges considering the effects of the load-carrying mechanism and redundancy. By considering three failure modes at both the component and system levels, a new performance indicator is proposed for quantitatively evaluating the load elastic distribution and plastic redistribution among multiple girders. The adverse effects of material deterioration on the structural capacity, ductility, redundancy, load-carrying capacity, and failure mechanism are also investigated and incorporated into the analytical procedure, in which an incremental nonlinear finite element analysis of a 3D fiber beam element is used. Furthermore, the results associated with full-scale destructive tests of two in situ deteriorated bridges, a reinforced concrete (RC) and a prestressed RC (PRC) T-girder bridge, are adopted to evaluate the accuracy of the proposed approach. The feasibility and satisfactory performance of the proposed framework are evaluated using these two real-world bridges. The results demonstrate that the load-carrying mechanism and redundancy significantly affect the structural ultimate load-carrying capacity and time-variant reliability of deteriorating structures. | 2021 | Article | Wang, Xiaoming; Mao, Xiangyuan; Frangopol, Dan M.; Dong, You; Wang, Huan; Tao, Pei; Qi, Zezhong; Tang, Shengpeng | ENGINEERING STRUCTURES | Peoples R China | 10.1016/j.engstruct.2021.111930 | -1
limpet tooth-inspired painless microneedles fabricated by magnetic field-assisted 3d printing | Microneedle arrays show many advantages in drug delivery applications due to their convenience and reduced risk of infection. Compared to other microscale manufacturing methods, 3D printing easily overcomes challenges in the fabrication of microneedles with complex geometric shapes and multifunctional performance. However, due to material characteristics and limitations on printing capability, there are still bottlenecks to overcome for 3D printed microneedles to achieve the mechanical performance needed for various clinical applications. The hierarchical structures in limpet teeth, which are extraordinarily strong, result from aligned fibers of mineralized tissue and protein-based polymer reinforced frameworks. These structures provide design inspiration for mechanically reinforced biomedical microneedles. Here, a bioinspired microneedle array is fabricated using magnetic field-assisted 3D printing (MF-3DP). Micro-bundles of aligned iron oxide nanoparticles (aIOs) are encapsulated by polymer matrix during the printing process. A bioinspired 3D-printed painless microneedle array is fabricated, and suitability of this microneedle patch for drug delivery during long-term wear is demonstrated. The results reported here provide insights into how the geometrical morphology of microneedles can be optimized for the painless drug delivery in clinical trials. | 2021 | Article | Li, Xiangjia; Shan, Weitong; Yang, Yang; Joralmon, Dylan; Zhu, Yizhen; Chen, Yiyu; Yuan, Yuan; Xu, Han; Rong, Jiahui; Dai, Rui; Nian, Qiong; Chai, Yang; Chen, Yong | ADVANCED FUNCTIONAL MATERIALS | USA | 10.1002/adfm.202003725 | -1
quasi-static penetration property of 3d printed woven-like ramie fiber reinforced biocomposites | The present work aimed to study the penetration behaviors of 3D printed continuous ramie yarn reinforced polylactic acid (PLA) based woven-like and non-woven-like biocomposites. The architectures were produced by in-situ impregnated 3D printing process according to a novel interweaved and a conventional printing path (unidirectional and orthogonal). The quasi-static penetration test (QSPT) was conducted to evaluate the effect of 3D printed architecture, support span to indenter diameter ratios (SIRs) and fiber reinforcement on the penetration property of biocomposites. The backlight method was adopted to real-time capture the damage process of the biocomposites under QSPT. The results showed that the penetration property and energy absorption capability of the 3D printed samples increased with decreasing SIR and with the addition of continuous ramie yarn. The energy absorption and maximum penetration force of the 3D printed biocomposites with woven-like architecture increased by 31.2 %, and 18.0 % compared with non-woven-like architecture (unidirectional) at SIR = 5. The structure-penetration property relationship of 3D printed woven-like architectured biocomposite was revealed through the analysis of multiscale failure features and penetration damage mechanisms. | 2023 | Article | Cheng, Ping; Peng, Yong; Wang, Kui; Le Duigou, Antoine; Yao, Song; Chen, Chao | COMPOSITE STRUCTURES | Peoples R China | 10.1016/j.compstruct.2022.116313 | -1
flutter and divergence instability of nanocomposite sandwich plate with magnetostrictive face sheets | This research points out the positive results of structural deformations and follower forces exerted on a sandwich composite plate. This phenomenon that is named flutter is a dynamic instability and defines the ductility of the structure in fluid flow. Herein, the effective elastic properties of the reinforced composite by carbon nanotubes are acquired by the rule of mixture. Pasternak foundation has developed normal and shear modulus. The upper and lower layers of the sandwich are selected from the smart magnetostrictive sheets. A feedback control system pursues the magnetization effects of Terfenol-D films on the flutter vibration characteristics of sandwich plate. Five coupled equations of motion are derived using Hamilton's principle. These equations are solved by differential quadrature methods. Results of this study detected the critical values of follower forces corresponding to the start of flutter and divergence instabilities considering the effect of thickness ratios of the sandwich plate and velocity feedback gain, volume fraction of fibers and temperature gradient. The results of this research are used in the diagnosis of new structures used in aerospace, military and facilities industries. (C) 2019 Elsevier Ltd. All rights reserved. | 2019 | Article | Maraghi, Zahra Khoddami | JOURNAL OF SOUND AND VIBRATION | Iran | 10.1016/j.jsv.2019.06.002 | -1
bayesian approach to condition monitoring of prc bridges | This paper presents a damage detection procedure based on Bayesian analysis of data recorded by permanent monitoring systems as applied to condition assessment of Precast Reinforced Concrete (PRC) bridges. The concept is to assume a set of possible condition states of the structure, including an intact condition and various combinations of damage, such as failure of strands, cover spalling and cracking. Based on these states, a set of potential time response scenarios is evaluated first, each described by a vector of random parameters and by a theoretical model. Given the prior distribution of this vector, the method assigns posterior probability to each scenario as well as updated probability distributions to each parameter. The effectiveness of this method is illustrated as applied to a short span PRC bridge, which is currently in the design phase and will be instrumented with a number of fiber-optic long gauge-length strain sensors. A Finite Element Model is used to simulate the instantaneous and time-dependent behavior of the structure, while Monte Carlo simulations are performed to numerically evaluate the evidence functions necessary for implementation of the method. The ability of the method to recognize damage is discussed. | 2007 | Proceedings Paper | Zonta, Daniele; Pozzi, Matteo; Zanon, Paolo | DAMAGE ASSESSMENT OF STRUCTURES VII | Italy | 10.4028/www.scientific.net/kem.347.227 | -1
flexural properties of hogweed chips reinforced cement composites | Application of natural plant additives allows improving thermal and mechanical properties of concrete composites. Environmentally friendly wood waste is gaining particular popularity. One of the promising filler types for concrete is hogweed chips. In this study, the flexural properties of two types of concrete composites reinforced with plant additive samples, including a large additive of hogweed 50 mm long and a medium additive of hogweed 25 mm long were examined. In addition, a composite sample reinforced with short polypropylene fiber was produced. Each series of concrete composite consists of three samples. A three-point bending test was conducted to determine the reinforcement efficiency of the manufactured composites. Instron 5965 (USA) unit helped determine maximum load and normal stress. The results showed that the flexural strength of composites with long additive pieces is greater than that of the other samples. The increase in flexural strength was 5% and 25% for composite made of short and long pieces, respectively. The interaction mechanism between wood additives and cement matrix in the composite was analyzed by means of optical microscopy. The surface formations were found to significantly affect the bonding properties of the concrete and the hogweed. | 2021 | Article | Musorina, T. A.; Zaborova, D. D.; Petrichenko, M. R.; Stolyarov, O. N. | MAGAZINE OF CIVIL ENGINEERING | Russia | 10.34910/mce.107.9 | -1
biomechanics of natural fiber green composites as internal bone plate rafted | The main purpose of this paper was to introduce a new series of green composites as a plate for bone fracture applications. These green composites offer many advantages over traditional composites and biocomposites based on synthetic polymers. In current work, the new green composites bone plate based on two types of biopolymers involves biopolymethylmethacrylate thermoplastic material and bioepoxy thermosetting material reinforced with randomly oriented corn natural fibers at different weight fractions (5, 10, 15, and 20%) were fabricated by hand lay-up technique. Four forms of green composites; treated and untreated corn biopolymethylmethacrylate groups A and B respectively, treated and untreated corn bioepoxy groups C and D respectively were investigated. The mechanical properties were tested (tensile, compression, and compact tension) under a flow of phosphate buffered saline PBS at 37 degrees C has been reported. The experimental results showed that the green composites group A have the best mechanical properties than other groups under PBS condition while the green composites group D have the weak mechanical properties due to plastization by immersion in PBS solution. Also, the analysis of femur bone fracture plates carried out by applying finite element method FEM using the ANSYS 16 software package. | 2016 | Proceedings Paper | Hashim, Ahmed M.; Tanner, E. K.; Oleiwi, Jawad K. | CSNDD 2016 - INTERNATIONAL CONFERENCE ON STRUCTURAL NONLINEAR DYNAMICS AND DIAGNOSIS | Iraq | 10.1051/matecconf/20168309002 | -1
on the thermo-elastostatics of heterogeneous materials: ii. analysis and generalization of some basic hypotheses and propositions | One considers linearly thermoelastic composite media, which consist of a homogeneous matrix containing a statistically homogeneous random set of ellipsoidal uncoated or coated inclusions. Effective properties (such as compliance and thermal expansion) as well as the first statistical moments of stresses in the phases are estimated for the general case of nonhomogeneity of the thermoelastic inclusion properties. At first, one shortly reproduces both the basic assumptions and propositions of micromechanics used in most popular methods, namely: effective field hypothesis, quasi-crystallite approximation, and the hypothesis of ellipsoidal symmetry. The explicit new representations of the effective thermoelastic properties and stress concentration factor are expressed through some building blocks described by numerical solutions for both the one and two inclusions inside the infinite medium subjected to both the homogeneous and inhomogeneous remote loading. The method uses as a background the new general integral equation proposed in the accompanying paper and makes it possible to abandon the basic concepts of micromechanics mentioned above. The results of this abandonment are quantitatively estimated for some modeled composite reinforced by aligned continuously inhomogeneous fibers. Some new effects are detected that are impossible in the framework of a classical background of micromechanics. | 2010 | Article | Buryachenko, Valeriy A. | ACTA MECHANICA | Italy | 10.1007/s00707-010-0283-z | -1
validation of goes-16 abi and msg seviri active fire products | The recent deployment of the next generation of geostationary weather satellites provides an opportunity for the establishment of a robust global network of geostationary fire data that can greatly complement existing polar-orbiting satellite fire products. Among other benefits, geostationary satellites provide frequent sampling of diurnal variations in fire activity. Building on established satellite active fire data validation protocols, we used Landsat-8 Operational Land Imager (OLI) as reference fire data to validate the fire products derived from two geostationary satellite sensors: the Advanced Baseline Imager (ABI) on board the National Oceanic and Atmospheric Administration (NOAA) GOES-16 satellite (launched November 2016); and the Spinning Enhanced Visible and Infra-Red Imager (SEVIRI), on board the European Organization for the Exploitation of Meteorological Satellites (EUMETSAT) Meteosat Second Generation (MSG) satellite series (multiple launch dates). The two primary algorithms associated with these geostationary active fire data sets are the Fire Detection and Characterization (FDC) product based on the heritage Wildfire Automated Biomass-Burning Algorithm (WF-ABBA) for the GOES-series, and the Fire Radiative Power (FRP-PIXEL) product based on the Fire Thermal Anomaly algorithm (FTA) for the MSG series. Our standardized validation method allowed for a direct inter-comparison between the complementary active fire datasets. Specifically, we present an error assessment of the detection probability (omission error) and false alarm rate (commission error) for two periods in 2017 and 2018 that include extensive fire activity in the respective full-disk sectors covered by each product. The results highlight (i) the restrictiveness of the FRP-PIXEL product (98% omission error) compared to the FDC product (84% omission error), and (ii) the elevated false alarm rate of FDC (88% commission error) compared to FRP-PIXEL (8% commission error). These validation results will be used to help support the development of a harmonized global multi-sensor active fire dataset to be integrated into the Global Wildfire Information System (GWIS). | 2019 | Article | Hall, J., V; Zhang, R.; Schroeder, W.; Huang, C.; Giglio, L. | INTERNATIONAL JOURNAL OF APPLIED EARTH OBSERVATION AND GEOINFORMATION | USA | 10.1016/j.jag.2019.101928 | -1
non-polynomial framework for bending responses of the multi-scale hybrid laminated nanocomposite reinforced circular/annular plate | This survey addresses the non-polynomial framework for bending responses of three-phase multi-scale hybrid laminated nanocomposite (MHLNC) reinforced circular/annular plates (MHLNCRCP/ MHLNCRAP) based upon the three-dimensional theory of elasticity for various sets of boundary conditions. The sandwich structure with two, three, five, and seven layers is modeled using compatibility conditions. The state-space based differential quadrature method (SS-DQM) is presented to examine the bending behavior of MHLNCRCP/ MHLNCRAP by considering various boundary conditions. Halpin-Tsai equations and fiber micromechanics are used in the hierarchy to predict the bulk material properties of the multi-scale composite. Singular point is investigated for modeling the annular disk. The carbon nanotubes (CNTs) are supposed to be randomly oriented and uniformly distributed through an epoxy resin matrix. Afterward, a parametric study is done to present the effects of various symmetric cross-ply laminated layers, various types of sandwich circular/annular plates, and various types of pressure on the bending characteristics of the MHLNCRCP/ MHLNCRAP. Numerical results reveal that sinusoidal load is the best pressure for improving the nanocomposite circular/annular plates' deformation resistance and stress. | 2021 | Article | He, Xiao; Ding, Jie; Habibi, Mostafa; Safarpour, Hamed; Safarpour, Mehran | THIN-WALLED STRUCTURES | Peoples R China | 10.1016/j.tws.2021.108019 | -1
the design and composition of expansion joints on big-span bridges with intensive heavy-duty traffic | In the Republic of Belarus the roads with a high intensity of transport most widely employ expansion joints with rubber and steel compensators fastened to the reinforced concrete base with embedded therein studs. While operated expansion joints are exposed to various kinds of operational and climatic impacts causing their damage. Expansion joints destruction results in a sharp increase in dynamic effects of transport on the structural elements of a bridge with the pavement most affected in the area of the junction. Since the greatest stresses occur in the area of the expansion joints fastened to the concrete base leading to its destruction it is suggested using high-strength concrete able to receive elastically the dynamic loading. In this case the content of joints comes down to a timely tightening of nuts and their sealing. The article deals with obtaining high-strength concrete with activated crushed stone, fine fillers and fibers for expansion joints base. Having studied experimentally the reinforcement of both the concrete and the technology of making foundations we have summarized here the results. (C) 2016 The Authors. Published by Elsevier B.V. | 2016 | Proceedings Paper | Busel, Alexei; Krotau, Radziyen | TRANSPORT RESEARCH ARENA TRA2016 | BELARUS | 10.1016/j.trpro.2016.05.488 | -1
effect of profile and reinforcing the surface layers on bending behavior of 3d multi-cell spacer weft-knitted composites | 3D multi-cell spacer-knitted reinforced composites are composed of knitted layers which are joined together by multiple fabric connecting layers. Despite numerous capabilities, they demonstrate inferior bending performance due to their highly looped construction as well as low fiber volume fraction. Bending characteristics could be enhanced by inserting the warp and weft yarns through the fabric's surface layers in wale and course directions. This research aims to investigate the role of reinforcing warp and weft yarns and structure profile on bending behavior of the composites produced from 3D multi-cell spacer-knitted fabrics. 3D multi-cell spacer-knitted fabrics were produced with rectangular cross-sectional shape in single- and double-decker profiles on a computerized flat-knitting machine. The surface layers of both 3D multi-cell spacer-knitted fabrics were reinforced by glass straight yarns in course and wale directions. The produced fabrics were used to fabricate thermoset 3D composites using epoxy resin via vacuum-assisted resin-transfer method. Composite samples were subjected to three-point bending load. Statistical analysis revealed that the composite profile and presence of the reinforcing warp and weft yarns affect significantly the flexural properties of 3D-knitted composites. Accordingly, introduction of the reinforcing straight yarns causes an increase in maximum bending force by 75 and 62.5% for single and double-decker structures, respectively. In order to understand how the tensile and compressive stresses are distributed on the 3D-knitted composite structure as well as to predict their mechanical behavior, a macro-mechanical model was created in the ABAQUS software. | 2022 | Article | Hosseini, Shahla-Sadat; Hasani, Hossein; Ajeli, Saeed | JOURNAL OF INDUSTRIAL TEXTILES | Iran | 10.1177/1528083719892920 | -1
effect of hydrothermal aging on the thermo-mechanical properties of a composite dental prosthetic material | The aim of this investigation was to evaluate the long-term effects of aging in water on the physical properties of a new class of commercially available dental polymer composites. The selected product consists of a bisphenol A glycidyl methacryiate (Bis-GMA) resin diluted with triethylene glycol dimethacrylate (TEGDMA) and reinforced with long E-glass fibers, specifically developed for prosthetic dental bridges. Samples were prepared according to a standard procedure suggested by the producer, and aged in water at 37 C and 70 C up to 32 weeks. Samples were periodically tested in order to assess their mass variation, static flexural modulus and strength, fatigue resistance, and dynamic mechanical thermal behavior. Experimental results evidenced that aging caused two simultaneous phenomena, having opposite effects on the specimen mass. In fact, composites absorbed a certain amount of water (up to 0.8 wt% at 37degreesC and 1.2 wt% at 70degreesC) but at the same time a mass loss was detected, which could be attributed to a release of unreacted monomeric species and fragments generated by polymer chain degradation (especially at 70degreesC). Flexural strength strongly decreased during aging in water, reaching 80% and 45% of the initial value for samples aged for 32 weeks at 37 and 70 C, respectively. Aging practically does not affect flexural modulus, while a sensible reduction of the material fatigue life was observed. Glass transition temperature and the relative activation energy were markedly influenced by the aging in water with effects related to the water uptake and mass loss phenomena. | 2002 | Article | Pegoretti, A; Migliaresi, C | POLYMER COMPOSITES | Italy | 10.1002/pc.10436 | -1
pushover analyses of slender cantilever bridge piers with strength and ductility degradation | Reinforced concrete bridge piers are often subject to spatially non-uniform deterioration which typically produces strength and ductility degradation. When piers are subject to deterioration, the sectional response is no longer uniform and the determination of the pushover curves from sectional response is no longer immediate. This paper proposes a simplified procedure to accomplish this task for RC bridge cantilever piers. The method is simplified only with respect to geometric nonlinearities and yields an accurate estimate of the ultimate displacement, free of numerical issues typical of fiber-based finite elements. The procedure is based on an iterative approach to enforce the element equilibrium under P-Delta effects induced by vertical loads and can consider arbitrary deterioration patterns through the specification of different moment-curvature response along the elevation. After validating the approach with experimental results, a parametric analysis of the influence of sectional strength and ductility degradation is carried out for the case study of a rectangular hollow RC pier. Results show that significant variations of the pier equivalent plastic hinge length can be expected because of the occurrence of deterioration in the lower part of the pier. Moreover, paper provides quantitative measure of the extent of the strength and ductility degradation. | 2024 | Article | Di Re, Paolo; Bernardini, Davide; Ruta, Daniela; Paolone, Achille | KSCE JOURNAL OF CIVIL ENGINEERING | Italy | 10.1007/s12205-024-0940-8 | -1
a novel material for sustainable environment: processing, additive manufacturing, and characterization | Composite materials are being developed to improve the physical and mechanical properties of matrix polymers. Commercialized polymer composites possess high strength, even though they are not biocompatible by nature. The present study concentrates on developing an innovative composite that would be highly biodegradable. Orange peel was chosen as a filler material due to its significant properties to mix with the polylactic acid (PLA) matrix. PLA composites composed of orange peel reinforcements would be a sustainable composite that does not harm the ecological conditions. Orange peel-reinforced PLA was manufactured in filament form at three different concentrations, such as 5, 15, and 25 wt.%. Single fibre tensile test was also conducted for all composites along with PLA. Results revealed that tensile strengths of composites were observed to be higher than that of PLA. Scanning electron microscopy (SEM) images were captured at surfaces of failed filaments, and uniformly distributed fillers were observed in the PLA matrix. Tensile, compression, and flexural tests were conducted on the additively fabricated PLA and composite specimens. It is observed that PLA composite containing 15 wt.% orange peel reinforcement possesses better mechanical properties than other composites. This research work would help transform the waste material (orange peel) into a valuable product for sustainable growth. | 2023 | Article; Early Access | Veeman, Dhinakaran; Subramaniyan, Mohan Kumar; Surendhar, G. J.; Alruqi, Mansoor | JOURNAL OF MATERIALS ENGINEERING AND PERFORMANCE | India | 10.1007/s11665-023-08458-4 | -1
multi-objective optimization of sandwich structures for reinforcing composite fuselages | This study introduces a simulation-based optimization approach that combines a multi-objective genetic algorithm and the finite element method to design sandwich structures to reinforce composite fuselages. The sandwich structure has been parametrized with a set of mixed integer-continuous variables representing the polymer core thickness, the number and weight of laminated fiberglass layers, and size and position of the structure. Automatic scripting builds the geometry of the structure, then mounts it in the fuselage, and finally creates a conformal mesh. During the optimization, each reinforced fuselage is subjected to several load cases specified by the CS-22 EASA design standard, determining the worst load condition. Two objectives were considered: increasing the reinforced fuselage's minimum fiber stress safety factor for improved safety and reducing the number of layers of the sandwich structure to minimize manufacturing costs. Structural constraints were the mass of the sandwich structure and buckling and flexo-torsional deformation of the reinforced fuselage. Results show an efficient material arrangement due to the reduced number of layers in the sandwich structure and a stress safety factor surpassing that set by the standard. Finally, the reinforcement of a glider fuselage to incorporate a retractable electric propulsion system is presented as a real-world industrial application. | 2023 | Article; Early Access | Albanesi, Alejandro Eduardo; Volpe, Nahuel Jose; Langhi, Federico; Fachinotti, Victor Daniel | JOURNAL OF SANDWICH STRUCTURES & MATERIALS | Argentina | 10.1177/10996362231209237 | -1
life-cycle-cost-efficiency of components made of carbon concrete | Carbon concrete as a material substitute for reinforced concrete must prove itself. The question arises as to how sustainable this building material combination is. In addition to the ecological perspective, this question can also be answered from an economic point of view. For this purpose, the economic efficiency during the entire life cycle must be considered. The subject of this publication is the monetary comparison of the costs for the production, use and final re-cycling of a component made of carbon concrete with a com-parable component made of reinforced concrete. The result is that the manufacturing costs of components made of carbon concrete are currently at least 30 % higher than those of rein-forced concrete. Future price developments will probably not make carbon concrete components more cost-effective than reinforced concrete components. However, it will be more advantageous if, after the demolition of the components, revenues can be generated from recycled carbon fibres or if the manufacturing costs are put in relation to the useful life of the components. As a result of the longer durability of carbon concrete, there is already a cost advantage per year of use if the components can be used for around 30 years longer. | 2023 | Article | Otto, J.; Jahn, A.; Wiel, R. | BAUINGENIEUR | Germany | 10.37544/0005-6650-2023-11-49 | -1
mechanical reinforcement of three-dimensional spacer fabric composites | Three-dimensional (3-D) spacer fabric composite is a novel lightweight sandwich structure, the reinforcement of which is integrally woven with two facesheets connected by continuous fibers (named piles) in the core. Usually the 3-D spacer fabric composite without extra reinforcement is called mono-spacer fabric composite, which provides outstanding facesheet / core debonding resistance. However, its mechanical properties cannot meet the demand of structure application because of the thin facesheet and low load-bearing capacity of high piles. Hence, two reinforcement methods were developed by laminating additional weaves at the facesheet and filling foam materials in the core to strengthen the facesheet and piles, respectively. This paper aims to investigate the influences of reinforcement methods on the mechanical behaviors and damage modes of 3-D spacer fabric composites under flatwise compressive, shear, edgewise compressive and three-point bending loads, by comparing with mono-spacer fabric composites. The results indicate that additional weaves reinforcement can enhance edgewise compressive and flexural properties effectively. Foam filling is one of the best options to improve the flatwise compressive and shear properties, and especially, there are synergistic effects between piles and foam under flatwise compressive load. Besides, the failure modes of reinforced and mono-spacer fabric composites are different. | 2010 | Proceedings Paper | Wang, Shaokai; Li, Min; Gu, Yizhuo; Zhang, Zuoguang; Wu, Boming | PRICM 7, PTS 1-3 | Peoples R China | 10.4028/www.scientific.net/msf.654-656.2604 | -1
mechanical and physical properties of kenaf-reinforced poly(lactic acid) plasticized with epoxidized jatropha oil | Epoxidized jatropha oil (EJO) was investigated as a sustainable alternative to petrochemical-based plasticizers to reinforce the plastics, leading to increased ductility and toughness of kenaf-reinforced poly(lactic acid) (PLA). The EJO was melt-blended into kenaf-reinforced PLA at concentrations from 1 wt% to 5 wt%. The blends were then hot-pressed into sheets to characterize their mechanical and physical properties. Kenaf fibers were treated with 6% sodium hydroxide (NaOH), and the effects thereof on the composites' tensile, flexural, and impact properties, as well as their water absorption and density were stu died. The impact strengths of the kenaf-reinforced PLA composites were improved with the addition of EJO up to 5 wt%, with a maximum over 10 times that of the neat PLA. The flexural strength and modulus increased 4% and 50%, respectively, for treated kenaf-reinforced PLA plasticized with EJO. This increase demonstrated the alkalization treatment's notable improvements to the composites' properties. Furthermore, analysis by scanning electron microscopy (SEM) of the composites' tensile fracture surfaces indicated better interaction adhesion of the treated kenaf-reinforced PLA plasticized with EJO compared with the untreated composites. Compared to untreated 1 wt% EJO biocomposites, the treated 5 wt% EJO biocomposites reduced water absorption from 3.1% to 1.6% after 8 weeks of immersion. | 2019 | Article | Kamarudin, Siti Hasnah; Abdullah, Luqman Chuah; Aung, Min Min; Ratnam, Chantara Thevy | BIORESOURCES | Malaysia | 10.15376/biores.14.4.9001-9020 | -1
peroxide/silane crosslinked poly(lactic acid) hybrid biocomposite reinforced with empty fruit bunch and cotton fibers for hot-fill food packaging | A biocomposite manufactured from peroxide/silane crosslinked poly(lactic acid) reinforced with hybridized empty fruit bunch (EFB) oil palm and cotton fibers was investigated. Optimization of dicumyl peroxide (DCP) and the vinyltrimethoxysilane (VTMS) crosslink system by using the 2k factorial design of experiment (DOE), with k = 2 was preliminary employed. There was no significant effect of the designed parameters, DCP(A) and VTMS(B), on the properties of the biocomposite. Concerning the environmental and economical aspects, the DPC and VTMS ratio was important. A crosslink agent content from 0.5 phr of DCP with 1 phr to 2 phr VTMS was recommended to manufacture a biocomposite with high heat distortion temperature (HDT) at above 100 degrees C and reasonable flow and mechanical properties. Also, the direct addition of the DCP/VTMS crosslink agent onto the PLA/rubber compound mixture and fed into a twin screw extruder for producing crosslinked PLA/EFB/cotton hybrid biocomposites were the optimized mixing methods. Shorter process line/time, ease of process steps, and reasonable engineering properties were justified. A HDT above 100 degrees C with a better toughness property of the biocomposite material was obtained. The PLA/PLA and PLA/ENR crosslinks via silane/moisture condensation during the sauna incubation was the prime explanation. | 2017 | Article | Meekum, Utai; Kingchang, Pantip | BIORESOURCES | Thailand | 10.15376/biores.12.3.5086-5101 | -1
current and new approaches to predict the deflections of one-way flexural members with a focus on composite steel deck slabs voided by circular tubes | A new type of composite voided slab, the TUBEDECK (TD), which utilizes the structural function of profiled steel decks, has recently been proposed. Previous studies have confirmed that the flexural strength of TD slabs can be calculated based on the full composite contribution of the steel deck, but for long-span flexural members, the deflection serviceability requirement is often dominant. Herein, we derived a novel deflection prediction approach using the results of flexural tests on slab specimens, focusing on TD slabs. First, deflection prediction based on modifications of the current code was proposed. Results revealed that TD slabs exhibited smaller long-term deflections and at least 10% longer maximum span lengths than solid slabs, indicating their greater efficiency. Second, a novel rational method was derived for predicting deflections without computing the effective moment of inertia. The ultimate deflections predicted by the proposed method correlated closely with the deflection under maximum bending moments. To calculate immediate deflections, variation functions for the concrete strain at the extreme compression fiber and neutral axis depth were assumed with predictions in good agreement with experiments. The proposed procedure has important implications in highlighting a new perspective on the deflection prediction of reinforced concrete and composite flexural members. | 2021 | Article | Lee, Chang-Hwan; Mansouri, Iman; Bae, Jaehoon; Ryu, Jaeho | MATERIALS | South Korea | 10.3390/ma14020421 | -1
partial decomposition of methanol by means of thermally-generated holes in tio2 for the production of hydrogen | Titanium dioxide was once extensively investigated as a photoconductor for the electrophotographic pholoreceptor at its incunabula. Nowadays, it has attracted attention as a material for photocatalyzers, solar cells as well as their related areas. We report here another application of titanium dioxide. Hydrogen has attracted attention as a clean energy source for the future. We have been involved in complete decomposition of organic wastes (mainly thermoplastic and thermosetting polymers) as well as exhaust of diesel engines (benzene, toluene and particulate matter) in excess of oxygen by means of thermally-generated holes in TiO2 at about 350-500 degrees C. In the present investigation, an attempt has been made to prepare hydrogen by means of thermally-excited holes under oxygen-deficient conditions. Hydrogen is found to be successfully produced from methanol via methane and dimethylether at 400 degrees C under 5-10 % oxygen together with carbon monoxide and carbon dioxide. | 2007 | Proceedings Paper | Sato, Yoshiyuki; Matsumoto, Keiji; Ebara, Toru; Mizuguchi, Jin | NIP 23: 23RD INTERNATIONAL CONFERENCE ON DIGITAL PRINTING TECHNOLOGIES, TECHNICAL PROGRAM AND PROCEEDINGS/DIGITAL FABRICATION 2007 | Japan |  | -1
limit fire analysis of 3d frame structures | This work introduces a mathematical problem named limit fire analysis for estimating the structural safety of 3D frames in case of fire, taking into account the stress redistribution. It is a generalization of the classic limit analysis to a fire event, where the load factor is replaced by the time of fire exposure that reduces the strength of the materials. A lower bound theorem is derived, making it possible to define the limit fire duration, i.e. the maximum time of exposure for which the structure is safe, unaffected by initial plastic deformations, loading history, thermal strains and variations of elastic properties. A numerical framework is also given for evaluating the limit time. The structure is discretized using an equilibrated mixed finite element for each beam and column. The time-dependent admissibility of the stress is imposed through a fiber approach at multiple sections along the elements. An arc-length continuation method with the fire duration as additional unknown provides a sequence of safe time of exposure converging to the limit one. Newton?s iterations are used at each step to determinate the element state and to impose global equilibrium, with all tangent operators obtained analytically. Reinforced concrete frames are considered as example of application. Numerical tests show an efficient analysis also for large buildings. | 2021 | Article | Magisano, Domenico; Garcea, Giovanni | ENGINEERING STRUCTURES | Italy | 10.1016/j.engstruct.2020.111762 | -1
a model for the mechanical response of composites with thermoplastic-elastomer matrices | Constitutive equations are derived for the elastic response of composites with thermoplastic-elastomer matrices at arbitrary three-dimensional deformations with finite strains. With reference to the homogenization method, a composite is thought of as an incompressible network of strands bridged by permanent junctions (filler particles and micro-domains in the crystalline or glassy states). Unlike conventional models for rubber elasticity, excluded-volume interactions between segments are taken into account. An explicit expression is developed for the strain energy density of a network of flexible chains with weak self-repellent interactions, and a phenomenological equation is suggested for the mechanically induced evolution in strength of segment interactions. The stress-strain relations involve three to four material constants that are found by matching experimental data on thermoplastic elastomers reinforced with short fibres and in situ composites with liquid-crystalline fillers. Good agreement is demonstrated between the observations and the results of numerical simulation at uniaxial tension with elongation ratios up to 1300%. It is shown that (i) adjustable parameters in the constitutive equations are affected by thermo-mechanical factors in a physically plausible way, and (ii) the model can predict the elastic response at one deformation mode when its material parameters are determined by fitting observations at another mode. (c) 2006 Elsevier Ltd. All rights reserved. | 2006 | Article | Drozdov, A. D. | COMPOSITES SCIENCE AND TECHNOLOGY | Israel | 10.1016/j.compscitech.2006.03.017 | -1
three-dimensional frequency response of the cnt-carbon-fiber reinforced laminated circular/annular plates under initially stresses | The frequency characteristics of circular/annular plates reinforced with multi-scale hybrid laminates nanocomposite (MHLN) are presented via the state-space formulation based on three-dimensional (3D)-elasticity theory. The circular/annular plate is under initial lateral stress and composed of multilayers with carbon nanotubes (CNTs) uniformly dispersed in each layer, but its properties change layer-by-layer along the thickness direction. With the aid of compatibility conditions, the sandwich structure with two, three, five, and seven layers are modeled. The state-space based differential quadrature method (SS-DQM) is presented to examine the frequency behavior of the current structure. Halpin-Tsai equations and fiber micromechanics are used in the hierarchy to predict the bulk material properties of the multi-scale composite. A singular point is investigated for modeling the circular plate. The CNTs are supposed to be randomly oriented and uniformly distributed through the matrix of epoxy resin. Afterward, a parametric study is done to present the effects of stacking sequence, and various types of sandwich circular/annular plates on frequency characteristics of the MHLN reinforced circular/annular plates using 3D-elasticity theory. As an important consequence, when the value of initial stress increases, the concentration of deformation in the composite disk reduces along the radial direction and intensifies along the circumferential direction. | 2021 | Article | Al-Furjan, M. S. H.; Fereidouni, Mahmoud; Sedghiyan, Danial; Habibi, Mostafa; Jung, Dong Won | COMPOSITE STRUCTURES | South Korea | 10.1016/j.compstruct.2020.113146 | -1
evolution of damage in all-oxide ceramic matrix composite after cyclic loading | While structural ceramics usually display a brittle mechanical behavior, their composites may show nonlinearities, mostly due to microcracking. Herein, the stiffness evolution of a sandwich-like laminate of an Al2O3-15%vol. ZrO2 matrix reinforced with Nextel 610 fibers is studied as a function of number of cycles N in tension. The stiffness of the composite degrades with increasing N, indicating microcracking. However, synchrotron X-ray refraction radiography shows that the internal specific surface of such cracks varies differently. A modeling strategy is developed for the calculation of the equivalent stiffness of mixtures (first the matrix and then the sandwich), based on the Voigt and Reuss schemes. The Bruno-Kachanov model is then used to estimate the initial microcrack density in the matrix (due to the thermal expansion mismatch) and the amount of microcracking increase upon cyclic loading. The stiffness in the composite degrades dramatically already after 20 000 cycles but then remains nearly constant. The combination of mechanical testing, quantitative imaging analysis, and modeling provides insights into the damage mechanisms acting: microcrack propagation is more active than microcrack initiation upon cyclic loading, but the second also occurs. This scenario is similar but not equal to previous results on porous and microcracked ceramics. | 2022 | Article | Kupsch, Andreas; Laquai, Rene; Mueller, Bernd R.; Paciornik, Sidnei; Horvath, Juergen; Tushtev, Kamen; Rezwan, Kurosch; Bruno, Giovanni | ADVANCED ENGINEERING MATERIALS | Germany | 10.1002/adem.202100763 | -1
vulnerability of asymmetric multi-storey buildings in the context of performance-based seismic design | Many existing buildings with reinforced concrete structure have, in reality, irregular configurations especially in plan. This category of edifices cannot be avoided due to the functional and architectural requirements. Under strong earthquake trembling, they experience inelastic behaviour which causes torsional effect, one of the most important factors influencing the seismic damage of RC structures during an earthquake. The main intent of this study is to investigate the 3 D seismic demands of RC asymmetric-plan structures by employing Displacement-based Adaptive Pushover methodology. The torsional effect on the structures is considered by varying eccentricity subjected to Pushover Analysis and Non-Linear Time History Analysis, setting up equivalent single degree of freedom system. For this purpose, the seismic behaviour of three asymmetric-plan buildings was studied by considering uncertainties associated with the randomness of the seismic action using accelerograms of real earthquakes compatible with target design spectra. From capacity curves, the damage states and corresponding fragility curves can be obtained. Based on Fibre-element modelling, the analysis of the models is done using OpenSees under Eurocode 8 compliant real record sets. In the damage functions, the results obtained from static and dynamic analyses are compared and discussed with suggestions for future research and seismic provisions. | 2021 | Article | Hentri, Mohammed; Hemsas, Miloud; Nedjar, Djamel | EUROPEAN JOURNAL OF ENVIRONMENTAL AND CIVIL ENGINEERING | Algeria | 10.1080/19648189.2018.1548380 | -1
experimental studies of mechanical behavior and damage mechanisms of recycled flax/elium thermoplastic composite | The aim of this study is to investigate the effects of recycling on the mechanical properties of Elium resin reinforced by flax fibers. A thermocompression recycling process is investigated and applied to production waste of thermoplastic composites. Five recycling operations are carried out on the initial material. Specimens are tested under static and fatigue tensile tests. In addition, the acoustic emission technique is used to identify damage mechanisms evolution during mechanical tests. Recorded events are post processed by the k-means unsupervised pattern recognition algorithm. The classes of acoustic emissions obtained are correlated with scanning electron microscopy observations to justify the existence of damage mechanisms detected. Results of static tests show that the ultimate tensile properties of the composites studied decrease with recycling operations. However, an increase in the elastic modulus is reported. In the fatigue tests, results show that stiffness, hysteresis loop and loss factor are affected by recycling operations. Also, a decrease in the life time with reprocessing conditions is observed. In acoustic tests, depending on the recycling operations, two or three classes of events are detected. The acoustic characteristics of these classes are compared. Then, a correlation between these AE classes of events and damage mechanisms observed is proposed. | 2022 | Article | Allagui, Sami; El Mahi, Abderrahim; Rebiere, Jean-Luc; Beyaoui, Moez; Bouguecha, Anas; Haddar, Mohamed | POLYMERS & POLYMER COMPOSITES | France | 10.1177/09673911221090048 | -1
flexural performance of ferrocement based on sustainable high-performance mortar | The selection of the building material for economic and sustainable construction requires understanding the material behavior. Therefore, this research studied the behavior of eco-friendly high-performance mortar(HPM) that is used for producing ferrocement. The experimental program has been divided into four phases. The first phase involved the investigation of optimal nonreinforced HPM which contains 20 % of Supplementary Cementitious Materials (SCM). The second phase studied the behavior of HPM reinforced with different percentages (0.5 %-1.5 %) of natural sisal fibers(NSF). The third phase exhibited the performance of ferrocement, produced from the optimal non-reinforced and reinforced HPM, under bending stresses. The last phase introduced the economic feasibility of research work. The results showed that using silica fume and metakaolin by 9% and 11 % by weight of cement, respectively, improved the properties of HPM better than other percentages used. The flexural strength, flexural toughness, splitting tensile strength, and elastic modulus increased with adding of NSF in contrast to flowability, compressive strength, and UPV. Moreover, the flexural behavior of ferrocement units improved with the incorporation of NSF. The cost analysis between conventional reinforced concrete and ferrocement panels as a roofing system showed that the initial cost and a dead load of roof decrease by about 27 % and 83 % respectively. | 2021 | Article | Dawood, Eethar Thanon; Shawkat, Abdalaziz Saad; Abdullah, Mafaz Hani | CASE STUDIES IN CONSTRUCTION MATERIALS | Iraq | 10.1016/j.cscm.2021.e00566 | -1
structural optimisation and rationalisation of the buga fibre composite dome | A Pavilion, manufactured using core-less fibre wound (CFW) reinforced polymers was exhibited in the Bundesgartenschau 2019 (BUGA) in Heilbronn from the 17th of April until the 6th of October 2019. The load bearing structure of this Pavilion is the latest endeavour, developed as a collaborative effort of the ICD and ITKE institutes at the University of Stuttgart. The goal of the research is to design and engineer lightweight and high-performance building components. A previous structure with the same manufacturing methodology was exhibited in 2016 at the Victoria and Albert Museum in London. The structural system of the pavilion was a dome structure covered by a transparent Ethylene tetrafluoroethylene (ETFE) membrane with steel ridge and edge cables. The structural typology was such that maximum bending moments appear at the nodes, leading to maximum forces at the connections. The dome structure was made of 60 components, each hollow in section and bone-like in shape. Due to the membrane nature of the ETFE skin, loads were unequally distributed over the dome. This paper will describe how the shape of the dome was structurally optimised in order to reduce design forces in the components as the main objective, while rationalizing the 60 different components in manageable geometries for fabrication. | 2019 | Proceedings Paper | Rongen, Bas; Koslowski, Valentin; Gil Perez, Marta; Knippers, Jan | IASS 60TH ANNIVERSARY SYMPOSIUM (IASS SYMPOSIUM 2019) - 9TH INTERNATIONAL CONFERENCE ON TEXTILE COMPOSITES AND INFLATABLE STRUCTURES (STRUCTURAL MEMBRANES 2019) | Germany |  | -1
non-compression x-bracing system using cf anchors for seismic strengthening of rc structures | Cross-bracing (X-bracing) is one of the most popular methods of seismic retrofitting. Research results indicate that X-bracing significantly increases structural stiffness and enhances the strength of the structures. However, researchers have also noted that conventional steel X-bracing methods can involve brittle failure at the connection between the brace and the building, as well as buckling failure of the braces. The current research thus investigated the structural properties of a new type of non-compression carbon fibre (CF) X-bracing system with the goal of overcoming the brittle and buckling failures that can occur with conventional steel X-bracing methods. The proposed non-compression X-bracing system uses CF bracing and anchors to replace the conventional steel bracing and bolt connection. This paper reports on the seismic resistance of a reinforced concrete frame strengthened using CF X-bracing. Cyclic loading tests were carried out, and the structural stiffness and ductility were investigated along with the hysteresis of the lateral load-drift relations. CF is less rigid than the conventional materials used for seismic retrofitting, resulting in some significant advantages: the strength of the structure increased markedly with the use of CF X-bracing and no buckling failure of the bracing was observed. | 2014 | Article | Ju, Minkwan; Lee, Kang Seok; Sim, Jongsung; Kwon, Hyuckwoo | MAGAZINE OF CONCRETE RESEARCH | South Korea | 10.1680/macr.13.00165 | -1
novel design of bandages using cotton pads, doped with chitosan, glycogen and zno nanoparticles, having enhanced antimicrobial and wounds healing effects | In this present work, a new design for antimicrobial wound bandages is presented. The wound dressings were prepared using cotton fibers reinforced with elastic compression straps and secured with a polyester fabric of tight mesh size. The cotton pads were doped with a wound healing biocomposite, composed of chitosan, glycogen, and ZnO nanoparticles (CG@ZnONPs) previously formulated through a green process. The size of ZnONPs in the prepared CG@ZnONPs was 30-80 nm. The cotton pads impregnated with the CG@ZnONPs nanocomposite were characterized using FTIR, SEM, EDX, TGA, and DTGA methods. Moreover, the prepared dressings were tested on a number of intentionally injured rats. In this experiment, the % contraction of the treated wounds was monitored and compared to that of a control group of wounded rats, to which only sterile gauzes were applied. The results showed a much faster and an almost complete healing of rats treated with the synthesized dressings and the results were further confirmed by histopathological examination. The dressings were also found to exert a significant antimicrobial activity against a number of pathogenic microorganisms, generally encountered in common wounds, and could therefore be recommended to be a novel biomedical application for a fast, successful, and flawless wounds healing process. | 2022 | Article | Hasanin, Mohamed; Swielam, Eman M.; Atwa, Nagwa A.; Agwa, Mona M. | INTERNATIONAL JOURNAL OF BIOLOGICAL MACROMOLECULES | Egypt | 10.1016/j.ijbiomac.2021.12.106 | -1
experimental and numerical study on the seismic performances of reinforcement-embedded rc column-to-precast cap beams with socket connections | Accelerated bridge construction (ABC) has attracted much attention in China as a new and efficient construction method. However, the seismic performance of the connections between precast piers and other structures limits the application of ABC in medium and high seismic zones. In this paper, a quasi-static test was conducted to investigate the seismic performance differences between a cap-column socket connection (PSC) specimen, which reinforced an embedded RC column-to-precast cap beam with a socket connection, and a cast-in-place (CIP) cap-column specimen. A fiber-based finite element model that considers bond slippage between the connection reinforcement and wet joint concrete is proposed. The numerical simulation results compared with the experimental results show an error of about 12% in peak bearing capacity and about 2% in initial stiffness. The experimental and numerical results show that the PSC specimen demonstrates comparable seismic performance to the CIP specimen. Experimental results verified that the finite element model in this paper is adequate to predict the seismic responses of a precast column with a reinforcement-embedded socket connection. A reinforcement-embedded RC column-to-precast cap beam with socket connection can be an effective solution for construction in medium and high seismic areas. | 2023 | Article | Peng, Wenqiang; Lu, Wenliang; Liu, Sitian; Liu, Yong; Xu, Linfeng; Li, Fenglin | BUILDINGS | Peoples R China | 10.3390/buildings13092367 | -1
flexural properties evaluation of carbon-fiber fabric reinforced poplar/eucalyptus composite plywood formwork | To improve the product quality of traditional wooden building formwork, utilize the resources of wood and evaluate the failure mode of the formwork. Carbon-fiber fabric (CF fabric) reinforced poplar/eucalyptus composite plywood were prepared by using fast-growing poplar (P) and eucalyptus (E) veneer as base materials and CF fabric as reinforcement material, four substrate composite structures (P/P, E/E, P/E, E/P) and four reinforcement positions (control/A, surface/B, core/C and surface-core/D) were considered in this study, the flexural properties and failure modes of plywood were tested and evaluated. Experimental results showed that the flexural performance of plywood as poplar/eucalyptus composite structure was better than pure poplar and eucalyptus. The increase in the longitudinal modulus of elasticity and modulus of rupture of the plywood was particularly understandable and the failure mode was shear delamination failure after the surface strengthened, besides, the core layer reinforced transverse plywood was greater obvious than the longitudinal plywood for the improvement in impact toughness. However, the plywood strengthened by the surface and core simultaneously had the best performance, and the structure which satisfies the strength requirements of building formwork are D-P/E and D-E/P. Experimental findings are accompanied with theoretical model. | 2019 | Article | Liu, Yuansong; Guan, Mingjie; Chen, Xianwen; Zhang, Yuan; Zhou, Mingming | COMPOSITE STRUCTURES | Peoples R China | 10.1016/j.compstruct.2019.111073 | -1
active control of geometrically nonlinear vibrations of doubly curved smart sandwich shells using 1-3 piezoelectric composites | This paper deals with the analysis of active damping of geometrically nonlinear vibrations of doubly curved smart sandwich shells integrated with a patch of active constrained layer damping (ACLD) treatment. The substrate sandwich shell is composed of orthotropic laminated composite faces separated by a thick flexible core. The constraining layer of the ACLD treatment is made of the vertically/obliquely reinforced 1-3 piezoelectric composites (PZCs). The constrained viscoelastic layer is modeled using the Golla-Hughes-McTavish (GHM) method in the time domain. A three dimensional finite element (FE) model has been developed to study this coupled nonlinear electro-elastic problem. The numerical results indicate that the ACLD patch significantly improves the damping characteristics of the paraboloid and hyperboloid sandwich shells with laminated cross-ply and angle-ply facings for suppressing their geometrically nonlinear vibrations. Particular emphasis has been placed on investigating the effect of the variation of piezoelectric fiber orientation angle on the performance of the ACLD treatment. Unlike the doubly curved laminated composite shells, the performance of the ACLD treatment becomes maximum for causing active damping of geometrically nonlinear vibrations of doubly curved sandwich shells with laminated composite facings if the constraining layer of the treatment is made of obliquely reinforced 1-3 PZC. (C) 2013 Elsevier Ltd. All rights reserved. | 2013 | Article | Kumar, R. Suresh; Ray, M. C. | COMPOSITE STRUCTURES | India | 10.1016/j.compstruct.2013.03.010 | -1
recycling of glass-reinforced polyester laminates | Waste glass-reinforced polyester laminates were comminuted to < 4 mm, glass fibers 32% in a < 0.5-mm (fraction amt 350/6) and 47% in a > 2.5-mm fraction (fraction amt. 43.2016). av. glass content 42%., and compressed with fly-ash microspheres, 18-35%, added to minimize the share of a polyester resin, 15-30% (used as binder), for 2 hrs./80 degrees C into 220 x 350 x 10-mm light core plates. The plates contg. recyclate 55, microspheres 18, and resin 27% had d. 1.71 g/cm(3), bending strength 23 MPa (25% better than standard), and bending modulus 4476 MPa. The plate's compression strength was only slightly lower than that of a standard laminate. The other compns. were inferior Also the standard formulation of polymer concrete viz., quartz flour 14, sand 30, gravel 44, and polyester resin 120% was modilled by adding 5%, or by substituting 3-5%, recyclate for quartz flour The resulting polymeric concretes had bending strengths higher by 12-25% and compression strength lower by 4-55%. The addh of the recyclate was optimum at 5%, the best was 2 or 5% quartz flour replaced by 2% of 2-2.5-mm or 5% of > 4-mm recyclate fraction. | 2006 | Article; Proceedings Paper | Goracy, Krzysztof | PRZEMYSL CHEMICZNY | Poland |  | -1
in situ inorganic flame retardant modified hemp and its polypropylene composites | A hemp-reinforced polypropylene (PP) composite with excellent flame retarding and mechanical properties was prepared with the melt blending method. Hemp fiber (F) was first simply in situ modified with an inorganic salt solution, which was prepared by mixing 4.32% sodium hydrate (NaOH) and 6% calcium chloride (CaCl2) at room temperature for 0.5 h. The modified hemp (F1) was proved to be modified by the calcium salt through Fourier-transform infrared and scanning electron microscopy (SEM) measurements. The thermal stability, mechanical, and flame retarding properties of the composites were studied by thermogravimetric analysis, mechanical tests, and limiting oxygen index (LOI) measurements, respectively. The LOI of the composites with 50% of F1 and 15% poly(phosphoric acid amine) reached 25.5%, which was much higher than that of PP (18.5%). The tensile strength of the composite with 50% of F1 was 38% higher than that of PP (24 MPa). The composite interface between the F1 and PP matrix was investigated by SEM, and was shown to be significantly improved. This showed that in situ inorganic modification of hemp with a mixture of NaOH and CaCl2 is a promising method to improve both the flame retarding and mechanical properties of the biocomposite. | 2017 | Article | Zhao, W. J.; Hu, Q. X.; Zhang, N. N.; Wei, Y. C.; Zhao, Q.; Zhang, Y. M.; Dong, J. B.; Sun, Z. Y.; Liu, B. J.; Li, L.; Hu, W. | RSC ADVANCES | Peoples R China | 10.1039/c7ra04078d | -1
structural performance of recycled coarse aggregate concrete beams containing waste glass powder and waste aluminum fibers | The main goal of this paper is to evaluate the flexural and shear performance of reinforced concrete (RC) beams containing recycled coarse aggregate (RCA), waste aluminum fiber (WAF) and waste glass powder (WGP). Five concrete mixes contained different percentages of (0% and 100%) RCA, (0, 1%, 2%, and 3%) WAF with a fixed percentage of 20% of WGP as cement sub-stitution were investigated. Ten RC beams (two beams for each) were tested, five beams were designed to fail in flexure and the last five beams were designed to fail in shear. Results showed that using a combination of RCA and WAF has an adverse influence on the slump of concrete mixes. The compressive strength decreased by full substitution of natural coarse aggregate (NCA) with RCA. Conversely, adding WAF resulted in an improvement in mechanical characteristics of recycled coarse aggregate concrete (RCAC) mixes. The results revealed that the full substitution of NCA with RCA results in an adverse impact on the capacity, toughness, initial stiffness and ductility of tested beams. The load carrying capacity of tested RCAC beams was increased with the addition of WAF. The optimum percentage of WAF that can be added to RCAC to give optimistic responses to the overall behavior of tested beams is 1%. | 2023 | Article | Elsayed, Mahmoud; Abd-Allah, Samar R.; Said, Mohamed; El-Azim, Ahmed Abdel | CASE STUDIES IN CONSTRUCTION MATERIALS | Egypt | 10.1016/j.cscm.2022.e01751 | -1
impact of experimental parameters on degradation mechanism and service life prediction of cfrp anode during simulated iccp process | In actual building structure, it usually takes tens of years for the degradation to be significantly observed during impressed current cathodic protection (ICCP) process. Thus, simulated ICCP with aqueous electrolyte (instead of concrete) was used as an accelerated method to study degradation mechanism and make service life prediction. In this work, the impact of parameters including current (density) and NaCl electrolyte concentration on the degradation mechanism and service life prediction was evaluated for a simulated ICCP system with CFRP as anode. Experiments were performed with different levels of applied current (4, 10, and 20 mA) as well as with different NaCl electrolyte concentrations (3, 10, and 20% by mass). Test results showed that under all the designed conditions, both chlorination and oxidation reaction occurred during the simulated ICCP process, ensuring consistency of mechanism. From the aspect of service life prediction of CFRP, it was found that the system was not sensitive to the concentration of NaCl electrolyte but was much more influenced by the current (density) applied. Thus, for the simulated ICCP system, the current (density) should be carefully chosen since a tiny change in level of current may cause a large variation in service life prediction. | 2018 | Article | Sun, Hongfang; Liu, Jian; Chu, Kun; Memon, Shazim Ali; Cen, Zhuo; Zhang, Xiaogang; Li, Dawang; Xing, Feng | JOURNAL OF NEW MATERIALS FOR ELECTROCHEMICAL SYSTEMS | Peoples R China | 10.14447/jnmes.v21i2.454 | -1
fuzzy relational compression applied on feature vectors for infant cry recognition | Data compression is always advisable when it conies to handling and processing information quickly and efficiently. There are two main problems that need to be solved when it comes to handling data; store information in smaller spaces and processes it in the shortest possible time. When it comes to infant cry analysis (ICA), there is always the need to construct large sound repositories from crying babies. Samples that have to be analyzed and be used to train and test pattern recognition algorithms; making this a time consuming task when working with uncompressed feature vectors. In this work, we show a simple. but efficient, method that uses Fuzzy Relational Product (FRP) to compresses the information inside a feature vector, building with this a compressed matrix that will help us recognize two kinds of pathologies in infants; Asphyxia and Deafness. We describe the sound analysis, which consists on the extraction of Mel Frequency Cepstral Coefficients that generate vectors which will later be compressed by using FRP. There is also a description of the infant cry database used in this work, along with the training and testing of a Time Delay Neural Network with the compressed features, which shows a performance of 96.44% with our proposed feature vector compression.(1) | 2009 | Proceedings Paper | Fausto Reyes-Galaviz, Orion; Alberto Reyes-Garcia, Carlos | MICAI 2009: ADVANCES IN ARTIFICIAL INTELLIGENCE, PROCEEDINGS | Mexico |  | -1
improvement of energy damage index bounds for circular reinforced concrete bridge piers under dynamic analysis | An improvement of energy damage index bounds for circular reinforced concrete (RC) bridge piers under dynamic time history analysis is presented in this study. The energy-based damage model has been defined as a ratio of hysteresis dissipation energy to input energy for performance evaluation of circular RC bridge pier systems. Based on the energy balance equation, the mentioned damage model can consider all energy aspects, including kinematic energy, strain energy, hysteresis energy, damping energy, and input energy. Additionally, the effect of ground motion duration, amplitude, and frequency content is appropriately considered in this damage model. For this purpose, the damage limit state bounds for two empirical RC bridge piers are statistically evaluated under the 22 far-field ground motion sets of FEMA-P695 for simulation of strong-earthquake motion and consideration of record-to-record variability. First of all, appropriate validation between empirical and numerical fiber element models is implemented to estimate accurate results. Then, damage data at each performance level through strain limit states are collected by developing energy incremental dynamic analysis curves. Statistical results on collected damage data are presented in all performance levels to determine damage index bounds by the convolution of fragility curve distribution. Hence, five damage index bounds at five performance-level are suggested, including very slight, slight, moderate, extensive, and complete damage. Finally, the effect of the other damping ratios on the modified energy damage model is carried out by using the beta coefficient in the formula. In the end, the modified energy damage model is compared with other damage indices to investigate the efficiency of the proposed damage model. | 2021 | Article | Amirchoupani, Pouya; Abdollahzadeh, Gholamreza; Hamidi, Flamed | STRUCTURAL CONCRETE | Iran | 10.1002/suco.202000762 | -1
detectability of delamination regions using infrared thermography in concrete members strengthened by cfrp jacketing | In this study, we analyzed the accuracy of a nondestructive testing (NDT) method using infrared thermography for detecting delamination in CFRP-jacketed concrete members. Based on an existing bridge strengthened by CFRP jacketing, four specimens were designed and evaluated. Sixteen artificial delaminations with different parameters were created in these specimens. The conditions of the artificial delaminations, including size and depth, presence of surface cover mortar, and water content in the delamination void, were considered as test parameters. The infrared thermography was applied to the specimens with active heating. Changes in the surface temperature were captured with time, and the time history change of the surface temperature in each pixel was analyzed. A method to identify the boundaries and regions of delamination was proposed and studied. The results showed that the delectability was positively correlated with the size and depth of the delamination, while the presence of surface cover mortar and water decreased the accuracy of the detection. The proposed method could successfully identify delamination regions that were at least 5 cm x 5 cm in size. However, it failed to identify the regions with just the delamination but almost no measurable depth, because these regions had less heat-insulated air in voids. | 2020 | Article | Gu, Jian-Cheng; Unjoh, Shigeki; Naito, Hideki | COMPOSITE STRUCTURES | Japan | 10.1016/j.compstruct.2020.112328 | -1
prospects and limitations of digital shearography and active thermography in finding and rating flaws in cfrp sandwich parts with honeycomb core | This work shows the prospects and limitations of the non-destructive testing methods Digital Shearography and Active Thermography when applied to CFRP sandwich parts with honeycomb cores. Two specimens with different core materials (aluminum, NOMEX) and artificial flaws such as delaminations, disbonds and inclusions of foreign material, are tested with Digital Shearography and Pulse Thermography including Pulse Phase Thermography. Both methods provide a good ability for finding and rating the flaws. | 2012 | Proceedings Paper | Gruber, J.; Mayr, G.; Hendorfer, G. | REVIEW OF PROGRESS IN QUANTITATIVE NONDESTRUCTIVE EVALUATION, VOLS 31A AND 31B | Austria | 10.1063/1.4716440 | -1
analysis of mechanical behavior of bonding anchorages for cfrp tendons | There is a better development prospect to straight pipe plus inner cone bonding anchorages for CFRP tendons, because which have advantages of both straight pipe bonding anchorages and inner cone bonding anchorages. However, the bearing capacity of this anchorage system is established by the stress of each component on two classes interfaces, which is extremely complex along anchorage length and is difficult to be tested by experiment. In view of the above reasons, the finite element method is used to built the 3D model and analyze detailedly each stress distribution. The results show the stress distributions on two classes interfaces are inhomogeneous and appear sudden changes at the inside corner of the junction to straight pipe part and inner cone part, and there is a big difference of stress distribution between the straight pipe part and the inner cone part. In addition, the change of media's elastic modulus is influence to the normal stress on the contact surface, and almost no influence to the others. The study on the stress distributions of this type anchorage on two classes interfaces can provide a reference for the calculation of ultimate load, and make prepare for design, analysis and optimization of other bond-type anchors for CFRP tendons. | 2009 | Proceedings Paper | Cai Wenhua; Zhang Jiwen; Tu Yongming; Liang Shuting; Zhao Jie | PROCEEDINGS OF THE SECOND INTERNATIONAL CONFERENCE ON MODELLING AND SIMULATION (ICMS2009), VOL 6 | Peoples R China |  | -1
use of flexible research platforms (frp) for bim and energy modeling research | Two light commercial building flexible research platforms (FRP) are being constructed on the Oak Ridge National Laboratory (ORNL) main campus as part of an American Recovery and Reinvestment Act (ARRA) funded project for a Maximum Energy Efficiency Laboratory. The FRPs will offer a unique capability of exposing 'test buildings' to natural weather conditions for purposes of R&D leading to building system and component - level advanced energy efficiency solutions for new and retrofit applications. The platforms provide the opportunity to prove solutions in a low risk environment so they can be deployed with speed and scale in actual commercial buildings. Initially each platform will accommodate one test building with simulated occupancy and miscellaneous electric loads (MELs) to serve as a baseline. The test building will then be modified to test a series of retrofits by replacing building envelope systems and HVAC systems over time. Performance will be monitored with an extensive suite of sensors, with data collected at 15 minute intervals. Comparisons can then be made between the measured performance of the whole building (and its individual components) and the corresponding energy modeling performance. This data will be also used to calibrate the building energy models, validate several EnergyPlus algorithms, and estimate the energy savings pre- and post-retrofit. This paper introduces two major research areas of the FRP project; 1) Evaluation to facilitate seamless integration of Building Information Modeling (BIM) into building energy models (BEM), and 2) Calibration and validation of the building energy model with the detailed monitoring data. The BIM to BEM evaluation will explore the benefit of forming a direct connection between BIM and energy analysis software. The overall work flow of the integration process, as well as interoperability between BIM and energy analysis software, will be evaluated using existing building simulation packages having import/export capability. In energy modeling research, the modeling of the FRPs, measurement and verification (M&V), and further calibration of models will be investigated. This work could then serve as reference material for the building modeling community and building owners. The calibration - envisaged in this project will serve to generate confidence in the use of energy modeling tools and their predicted energy savings for small commercial buildings. In the long term, accurate modeling and M&V will result in increased energy savings, better data to assess financing for retrofits, as well as more accurate emissions predictions. | 2012 | Proceedings Paper | Im, Piljae; Bhandari, Mahabir | ASHRAE TRANSACTIONS 2012, VOL 118, PT 2 | USA |  | -1
mechanical characterization of plaster reinforced with recycled cellulose fiber from multi-layer packaging waste for construction applications | To address the current demand for materials with good mechanical performance for construction applications that are environmentally friendly, the improvement of the mechanical properties of gypsum plaster using recycled cellulose obtained from multi-layer waste containers is investigated. Gypsum is an important material in construction that is used as a retardant agent for setting concrete, plaster and bonding material. Gypsum is also used for prefabricated panels, which are good for flame resistance. Multilayer carton (i.e. Tetra Brile) is an important part of municipal solid waste; however, it is not recycled in large volumes due to the complexity of its recovering. In recent years, new methods have been developed to recycle multilayer carton, which includes the hydropulping process. This method allows recovering the cellulose, which can be used as reinforcement for plaster made of gypsum. In this work, a composite material based on gypsum reinforced with recycled cellulose, which is obtained from multilayer carton containers using the hydropulping process, is investigated. Gypsum/cellulose plaster samples were fabricated at fiber concentrations of 0%, 1%, 2% and 3%, in weight fraction. Flexural tests performed on the plaster showed an improvement of the mechanical properties with low proportion of cellulose (<4%) when compared to plain gypsum plaster. These results show that recycled cellulose/gypsum plaster is an interesting option for construction applications with improved flexural strength. | 2018 | Proceedings Paper | Gamboa, R. A.; Moo-Chale, C. M.; Flores-Johnson, E. A.; Carrillo, J. G. | NON-CONVENTIONAL MATERIALS AND TECHNOLOGIES: NOCMAT FOR THE XXI CENTURY | Mexico | 10.21741/9781945291838-80 | -1
3d-printed lunar regolith simulant-based geopolymer composites with bio-inspired sandwich architectures | Over time, natural materials have evolved to be lightweight, high-strength, tough, and damage-tolerant due to their unique biological structures. Therefore, combining biological inspiration and structural design would provide traditional materials with a broader range of performance and applications. Here, the application of an ink-based three-dimensional (3D) printing strategy to the structural design of a Lunar regolith simulant-based geopolymer (HIT-LRS-1 GP) was first reported, and high-precision carbon fiber/quartz sand-reinforced biomimetic patterns inspired by the cellular sandwich structure of plant stems were fabricated. This study demonstrated how different cellular sandwich structures can balance the structure-property relationship and how to achieve unprecedented damage tolerance for a geopolymer composite. The results presented that components based on these biomimetic architectures exhibited stable non-catastrophic fracture characteristics regardless of the compression direction, and each structure possessed effective damage tolerance and anisotropy of mechanical properties. The results showed that the compressive strengths of honeycomb sandwich patterns, triangular sandwich patterns, wave sandwich patterns, and rectangular sandwich patterns in the Y-axis (Z-axis) direction were 15.6, 17.9, 11.3, and 20.1 MPa (46.7, 26.5, 23.8, and 34.4 MPa), respectively, and the maximum fracture strain corresponding to the above four structures could reach 10.2%, 6.7%, 5.8%, and 5.9% (12.1%, 13.7%, 13.6%, and 13.9%), respectively. | 2023 | Article | Ma, Siqi; Jiang, Yuqi; Fu, Shuai; He, Peigang; Sun, Chengyue; Duan, Xiaoming; Jia, Dechang; Colombo, Paolo; Zhou, Yu | JOURNAL OF ADVANCED CERAMICS | Peoples R China | 10.26599/jac.2023.9220700 | -1
seismic retrofit of a soft first story structure considering soil effect | This paper studied the effect of soil-structure interaction (SSI) on the seismic response and retrofit of a reinforced concrete structure with a soft-first story for different soil types. A 5-story structure built on a 30m deep homogeneous soil mass was considered as a case study structure, and steel column jacketing and steel bracing were chosen as seismic retrofit methods. Seismic responses of a fixed-base and a flexible base structure subjected to seven scaled earthquake records were obtained using the software OpenSees to investigate the effect of soil on seismic response and retrofit. The nonlinearBeamColumn elements with the fiber sections were used to simulate the nonlinear behavior of the beams and columns. Soil properties were defined based on shear wave velocity according to categorized site classes defined in ASCE-7. The finite element model of the soil was made using isoparametric four-noded quadrilateral elements and the nonlinear dynamic responses of the combined system of soil and structure were calculated in the OpenSees. The analysis results indicate that the soil-structure interaction plays an important role in the seismic performance and retrofit of a structure with a soft-first story. It was observed that column steel jacketing was effective in the retrofit of the model structure on a fixed base, whereas stronger retrofit measures such as steel bracing were needed when soil-structure interaction was considered. | 2023 | Article | Adane, Michael; Kim, Jinkoo | EARTHQUAKES AND STRUCTURES | South Korea | 10.12989/eas.2023.24.5.345 | -1
reinforcing effect of polypropylene waste strips on compacted lateritic soils | This study evaluated the strength properties of compacted lateritic soils reinforced with polypropylene (PP) waste strips cut from recycled plastic packing with the goal of promoting sustainability through using local materials for engineering work and reusing waste materials as low-cost reinforcements. Waste PP strips with widths of 15 mm and different lengths were uniformly mixed with clayey sand (SC) and clay (CL) soils with the goal of using these materials as low-cost fiber reinforcements. The impact of different PP strip contents (0.25% to 2.0%) and lengths (10, 15, 20, and 30 mm) on the unconfined compressive strength (UCS) of the soils revealed an optimum combination of PP strip content and length. Statistical analysis showed that PP strip content has a greater effect than the PP strip length on the UCS for both soils. Results led to the definition of an empirical equation to estimate the UCS of strip-reinforced soils. The results from direct shear tests indicate that the SC soil showed an increase in both apparent cohesion and friction angle after reinforcement, while the CL soil only showed an increase in friction angle after reinforcement. California bearing ratio (CBR) tests indicate that the SC soil experienced a 70% increase in CBR after reinforcement, while the CBR of the CL soil was not affected by strip inclusion. | 2020 | Article | Marcal, Regis; Lodi, Paulo Cesar; Correia, Natalia de Souza; Giacheti, Heraldo Luiz; Rodrigues, Roger Augusto; McCartney, John S. | SUSTAINABILITY | Brazil | 10.3390/su12229572 | -1
using surface modified e-glass fiber cloths to enhance poplar laminated veneer lumber composites: effects of modification conditions, gluing processes, hot-pressing parameters, and assembly patterns on physical-mechanical and interfacial properties | To develop construction and building materials from low-quality fast-growing wood, poplar laminated veneer lumber composites reinforced by E-glass fiber cloths (GFC) were prepared with phenol-formaldehyde adhesives. The GFCs were modified with gamma-aminopropyltriethoxysilane solution (concentration: 0.8%, 1.3%, and 1.8%). Between each veneer, 260, 330, or 400 g/m(2) adhesives were spread on one or both sides of veneers. The composites were hot-pressed under different temperatures (130, 145, and 160 degrees C) and gauge pressures (0.7, 1.2, and 1.7 MPa). The GFC dosages and positions in composites were varied. To evaluate the effects of variables on composites, analytical methods included the contact angle, scanning electron microscopy, and physical-mechanical measurements (flexural strength, flexural modulus, horizontal shear strength, internal bond strength, thickness swelling, and dip peel). The results showed that gamma-aminopropyltriethoxysilane made GFC more hydrophilic and compatible with adhesives, enhancing their interfacial adhesion. Considering most of the physical-mechanical and interfacial properties, the optimum parameters for preparing composites were determined to be 1.3% (gamma-aminopropyltriethoxysilane), 330 g/m(2) (adhesive, double-sided gluing), 160 degrees C (temperature), and 1.2 MPa (pressure). Varying GFC dosages and positions in composites had positive or negative effects on different physical-mechanical properties. Models were developed to correlate flexural data with GFC dosages and positions. | 2018 | Article | Song, Wei; Xu, Zhengdong; Zhang, Shuangbao | BIORESOURCES | Peoples R China | 10.15376/biores.13.1.597-631 | -1
smart damping of geometrically nonlinear vibrations of functionally graded sandwich plates using 1-3 piezoelectric composites | Geometrically nonlinear dynamic analysis of smart functionally graded (FG) sandwich plates integrated with the patches of active constrained layer damping (ACLD) treatment has been carried out by the finite element method. The constraining layer of the ACLD treatment is considered to be made of vertically/obliquely reinforced 1-3 piezoelectric composite while the constrained layer is made of a viscoelastic material, which is modeled using the Golla-Hughes-McTavish method in the time domain. The top and bottom faces of the substrate sandwich plate are composed of the FG isotropic material whose mechanical properties are assumed to vary according to a standard power-law distribution in terms of the volume fractions of the constituents while the core layer may be either a soft honeycomb material or a hard ceramic material. Several FG sandwich plates with different core configurations are studied to evaluate the numerical results. The numerical results indicate that the ACLD patches significantly improve the damping characteristics of the FG sandwich plates for suppressing their geometrically nonlinear vibrations. Effects of metal-or ceramic-rich top and bottom surfaces, the variation of power-law index on the control authority of the ACLD patches have been investigated. Emphasis has also been placed on investigating the effect of the variation of piezoelectric fiber orientation angle on the performance of the ACLD patches. | 2016 | Article | Kumar, R. Suresh; Ray, M. C. | MECHANICS OF ADVANCED MATERIALS AND STRUCTURES | India | 10.1080/15376494.2015.1028692 | -1
performance of mgo-mk based m-s-h concrete column reinforced with steel and bfrp bars under cyclic loads | Magnesia-metakaolin based Magnesium-Silicate-Hydrate (M-S-H) cement is an emerging class of potentially cleaner binder systems that offers a sustainable alternative to Portland cement. However, as the current state of knowledge on this material is limited to its cement chemistry and basic mechanical properties, there have not been many studies focused on understanding material behavior when used for structural concrete and how structural elements made with such concrete behave under loads. The current study investigates the feasibility of application of this cement to prepare structural concrete and evaluate the structural performance of the rein-forced column made with this concrete. In total, seventeen reinforced concrete column specimens were cast, out of which ten were magnesium silicate hydrate (M-S-H) cement concrete and seven with general-purpose (GP) Portland cement (PC) concrete. The column section was designed as a half-scaled replica of those commonly used in buildings, and the concrete mixes were designed for self-compacting consistency for medium strength. The column testing program, in which the columns were subjected to cyclic lateral loads under and axial loads, was divided into two groups where in the first group the specimens were reinforced with seismic grade steel whereas, those in the second group comprised of either or both longitudinal and transverse reinforcements replaced with basalt fiber variants. Results of the study revealed the behavior of columns made with M-S-H concrete to be similar to those made with PC concrete. However, the tendency of the M-S-H to undergo higher deformation under compression resulted in the column to behave as an over reinforced section and at higher ALR the post-peak strength degradation in sectional capacity was more rapid than in the PC concrete. | 2022 | Article | Dhakal, Milap; Scott, Allan N.; Dhakal, Rajesh P.; Sullivan, Timothy J.; Clucas, Don | STRUCTURES | New Zealand | 10.1016/j.istruc.2022.11.025 | -1
post-earthquake seismic capacity estimation of reinforced concrete bridge piers using machine learning techniques | This study analytically explored a parameterized set of 20 reinforced concrete bridge piers which share several geometrical and material properties commonly found in Canadian bridges. A nonlinear fiber-based modelling approach with a proposed material strength degradation scheme is developed using the OpenSEES platform. A multiple conditional mean spectra approach is used to select a suite of 50 mainshock-aftershock (MS-AS) ground motion records for the selected site in Vancouver, British Columbia. Nonlinear time history analysis is performed for mainshock-only and mainshock-aftershock excitations, and static pushover analysis is also performed in lateral and axial directions for the intact columns, as well as in their respective post-MS and post-AS damaged states. Using the resulting data, a framework for post-earthquake seismic capacity estimation of the bridge piers is developed using machine learning regression methods, where several candidate models are tuned using an exhaustive grid search algorithm approach and k-fold crossvalidation. The tuned models are fitted and evaluated against a test set of data to determine a single best performing model using a multiple scorer performance index as the metric. The resulting performance index suggests that the decision tree model is the most suitable regressor for capacity estimation due to this model exhibiting the highest accuracy as well as lowest residual error. | 2022 | Article | Todorov, Borislav; Billah, A. H. M. Muntasir | STRUCTURES | Canada | 10.1016/j.istruc.2022.05.067 | -1
interfacial modified unidirectional wheat straw/polylactic acid composites | Among the agricultural crops, wheat is one of the most important and broadly planted food crops. However, abundant wheat straw resources were used to incinerate, which was a great waste of fiber resources, and meanwhile caused great pollution to the ecological environment. In this work, a simple hot compress method that used intact wheat straw with different volume fractions (20% and 30%) as a filler to reinforce the polylactic acid resin was explored to prepare a biodegradable composite by thermal compression method. Initially, the compressed wheat straw exhibited excellent tensile strength (96.86 MPa), even higher than intact wheat straw (92.18 MPa). The surface modification treatment was carried out with 2% and 4% concentrations of sodium hydroxide (NaOH). Then the tensile and bending strength of the modified wheat straw/polylactic acid composites were 32.41 MPa and 78.52 MPa, which were 22.16% and 22.44% higher than those of the untreated composites. The scanning electron microscopy images of the surface of modified wheat straw and fractured composite cross section revealed significantly rougher surface morphology and stronger interfacial bonding with the matrix. This work demonstrated the feasibility and good mechanical property of the composites reinforced with intact wheat straw by simple hot compression method, which provided a possible strategy to utilize the straw materials for multiple applications. | 2022 | Article | Li, Wuzhou; Zheng, Liangang; Teng, Defang; Ge, Dongsheng; Farha, Farial, I; Xu, Fujun | JOURNAL OF INDUSTRIAL TEXTILES | Peoples R China | 10.1177/1528083720918172 | -1
calciumsulfatgebundene deckschichten in brettstapel-beton-verbunddecken | Aus okologischer Motivation wurde die Holz-Beton-Verbundbauweise mit Kervenverbund optimiert, indem der herkommliche Stahlbeton durch eine calciumsulfatgebundene Deckschicht und Bewehrung aus Basaltfasern substituiert wurde. In diesem Beitrag werden zunachst die grundlegenden Eigenschaften von Calciumsulfat als Bindemittel erlautert, gefolgt von experimentellen Bauteilversuchen, die das Trag- und Verformungsverhalten mittels Scher- und Biegeversuchen untersuchen und dabei einen Vergleich zu herkommlichen Stahlbetondeckschichten ziehen. Als Ergebnis konnten vergleichbare Tragfahigkeiten und Steifigkeiten gegenuber Stahlbetondeckschichten erzielt werden. Langzeitbiegeversuche uber einen Zeitraum von etwa zwei Jahren zeigten annahernd gleiche Durchbiegungen. Abschliessend wird auf Besonderheiten in der baupraktischen Anwendung hingewiesen. Calcium sulfate based top layers in timber-concrete composite ceillingsFor ecological reasons, the timber-concrete composite construction method with notched connection was optimized by replacing the conventional reinforced concrete with a top layer based on calcium sulfate and reinforcement made of basalt fibers. In this paper, the basic properties of calcium sulfate as a binder are first explained, followed by experimental component tests investigating the load-bearing behavior by means of shear and bending tests, drawing a comparison with conventional reinforced concrete top layers. As a result, comparable load-bearing capacities and stiffness were achieved compared to steel-reinforced concrete top layers. Long-term bending tests over a period of about two years showed approximately equal deflections. Finally, special features of the practical construction application are pointed out. | 2023 | Article | Imp, Julian; Rempel, Sergej; Mikoschek, Michael | BETON- UND STAHLBETONBAU | Germany | 10.1002/best.202300041 | -1
development and characterization of polymeric composites reinforced with lignocellulosic wastes for packaging applications | In this work, the effects of different fiber loadings on the mechanical properties of the composites at the sub-micron scale were studied through nanoindentation followed by physical characterization. The composites were prepared by incorporating different loadings of wheat straw, corn stalk, and rice husk in polypropylene copolymer using a melt processing method followed by thermal-hydraulic compression technique. Nanoindentation experiments in quasi-continuous stiffness mode were performed on the surfaces of produced composites to study the composites' elastic modulus, hardness, and creep properties. The obtained results expressed the in-depth study of the micro- and macro-level structure and behavior of particle interactions. The findings demonstrated that observable shifts in composites' hardness, elastic modulus, and creep rate had occurred. The WS-reinforced biocomposite sheet showed the highest elastic modulus of 1.09 and hardness of 0.11 GPa at 40 wt% loading in comparison to other loadings. An impact strength of 7.55 kJ/m(2) was noted for the biocomposite at 40 wt% RH loading. In addition, optical microscopy, Fourier transform infrared spectroscopy, water absorption, thickness swelling, and Vicat softening point studies were conducted on biocomposite sheets to evaluate differences in physical, mechanical, and thermal properties. The outstanding mechanical performance of the newly developed composites makes them suitable for use as a biodegradable packaging material. | 2023 | Article | Sulaiman, Muhammad; Rabbani, Fahad Ali; Iqbal, Tanveer; Riaz, Fahid; Raashid, Muhammad; Ullah, Nehar; Yasin, Saima; Fouad, Yasser; Abbas, Muhammad Mujtaba; Kalam, M. A. | SUSTAINABILITY | Saudi Arabia | 10.3390/su151310161 | -1
analysis of mechanical properties of jute epoxy composite with cenosphere filler | The present work is involved with the evaluation of the mechanical, water absorption and thermal properties of woven jute reinforced composites with addition of different weight percentage of cenosphere (0wt. %, 5wt. % and 10wt. %) as a filler material. The specimens are prepared by hand lay-up technique and tested for different properties conforming the ASTM standards. Fly ash is an industrial waste generated at thermal power plant during burning of pulverized coal. Cenosphere is the hollow spherical particles extracted from the fly ash. It is an environmental pollutant having mixtures of metal oxides and it requires its disposal and utilization. Hence the incorporation of cenosphere in bio- reinforced composite would result in converting an industrial waste into a value added composite material. It is observed that addition of 5wt. % filler increases the tensile, flexural, interlaminar shear strength (ILSS) and hardness of the jute-epoxy composite. At 10wt. % of filler addition, the tensile strength is reduced nearly 7.5% , flexural strength by approximately 20% from non-filler loading composites. Similarly in the case of ILSS, it is reduced to 19.5% and for microhardness, it is reduced to 17.4%. Impact strength is decrease in addition of cenosphere filler. Addition of cenosphere filler into jute fibre, the water absorption properties and thermal conductivity values of composites are reduced. | 2019 | Article | Nath, Subhendu; Jena, Hemalata; Priyanka; Sahini, Deepak | SILICON | India | 10.1007/s12633-018-9941-x | -1
modelling and nonlinear static analysis of reinforced concrete framed buildings irregular in plan | Reinforced concrete (r.c.) existing structures with asymmetric plan may require the assessment of the seismic vulnerability directions in terms of displacement and strength. To this end, a computer code for the nonlinear static analysis of spatial framed structures is developed, adopting a path-following analysis based on the arc-length method to obtain the pushover curve for an assigned in-plan direction of the seismic loads. The seismic response of the r.c. frame members is simulated with a simplified lumped plasticity model, which includes a flat surface model of the bounding surface of the axial load-biaxial bending moment elastic domain, at the end sections of girders and columns where inelastic deformations generally occur. A case study of the existing town hall of Spilinga, a small town near Vibo Valentia (Italy), is investigated. The building, a two-storey r.c. structure with an L-shaped plan, was built at the beginning of 1960; in 2004, the Administration of Spilinga carried out a survey of the structure and its materials. To improve the knowledge level of the Spilinga building the present work uses, preliminarily, a simulated design with reference to the codes in force at the time of construction. Then, comparisons with a refined fibre model are made in order to: (a) verify the reliability of the flat surface model approximating the elastic domain of r.c. cross-sections; (b) calibrate the lumped plasticity model by means of nonlinear static analysis of the test structure. Finally, capacity domains in terms of top displacement and base shear are proposed, which allow an estimation of the in-plan directions of least seismic capacity at the serviceability (i.e. operational and immediate occupancy) and ultimate (i.e. life-safety and collapse prevention) limit states imposed by the Italian and European seismic codes. (C) 2014 Elsevier Ltd. All rights reserved. | 2014 | Article | Mazza, Fabio | ENGINEERING STRUCTURES | Italy | 10.1016/j.engstruct.2014.08.026 | -1
cellulose nanofibers reinforced nanocomposites with high strength and toughness by tunable wet-drawing and ionic cross-linking method | Although great achievements have been made for man-made cellulose nanofibers reinforced materials, the toughness is still difficult to be improved due to the stiff nature of cellulose nanofibers. Here, we provide a strategy for molecular and nanoscale engineering of stiff TEMPO oxide cellulose nanofibers (TOCNF) and soft Waterborne Polyurethanes (WPU) macromolecules (30-50 nm) that have strong interactions to form homogeneous and hierarchical compact structures by tunable wet-drawing and ionic cross-linking method. The factors such as R-value (mole ratio of NCO/OH) of WPU, amount of COOH and TOCNF were adjusted to control the inner structure of WPU-TOCNF film. The reorganized and aligned internal structure of WPU-TOCNF caused by external stretch forces increased the mechanical performance greatly. The ionic cross-linking also increased the strength and toughness further. Precisely control the structure of soft WPU macromolecules and ionic crosslinking between soft (WPU) and rigid building blocks (TOCNF) make the strength, extension at break and toughness of the obtained fiber and film reach 715 MPa (323 MPa), 41% (52%), 186 MJ m- 3 (110 MJ m-3), respectively. This toughness is the highest among that all the cellulose-containing materials reported so far. Such high toughness for this nanocomposite offers promising potential for functional textile and military aerospace materials in the future. | 2022 | Article | Xi, Panyi; Quan, Fengyu; Sun, Yaning; Jiang, Yijun | COMPOSITES PART B-ENGINEERING | Peoples R China | 10.1016/j.compositesb.2022.110078 | -1
study on mechanical and erosion wear behavior of hybrid composites using taguchi experimental design | This paper describes the development of multi-phase hybrid composites consisting of polyester reinforced with E-glass fiber and ceramic particulates. It further investigates the erosion wear response of these composites and presents a comparison on the influence of three different particulate fillers cement by-pass dust (CBPD), alumina (Al2O3) and silicon carbide (SiC) on the wear characteristics of glass-polyester composites. For this purpose, the erosion test schedule in an air jet type test rig is made following design of experiments approach using Taguchi's orthogonal arrays. Taguchi approach enables to determine optimal parameter settings that lead to minimization of erosion rate. The results indicate that erodent size, filler content, impingement angle and impact velocity influence the wear rate significantly. The experimental results are in good agreement with the values from the theoretical model. An artificial neural network (ANN) approach is also applied to predict the wear rate of the composites and compared with the theoretical results. This study reveals that addition of hard particulate fillers like CBPD, Al2O3 and SiC improves the erosion resistance of glass-polyester composites significantly. An industrial waste like CBPD exhibits better filler characteristics compared to those of alumina and SiC. Finally, a popular evolutionary approach known as genetic algorithm (GA) is used to generalize the method of finding out optimal factor settings for minimum wear rate. (C) 2009 Elsevier Ltd. All rights reserved. | 2009 | Article | Mahapatra, S. S.; Patnaik, Amar | MATERIALS & DESIGN | India | 10.1016/j.matdes.2009.01.037 | -1
development and characterization of a new sustainable composite reinforced with date palm stems for rehabilitation and reconstruction of earthen built heritage | In rural, arid, and desert areas such as in southern Algeria, constructions are generally based on the use of raw earth due to its availability, abundance, and low price. In addition, raw earth-based constructions require continuous repairs and restorations. Therefore, this work aims to develop a new eco-friendly, low-cost, and sustainable composite, which is adapted to the local climate and meets the structural requirements of earthen constructions. The new composite blocks are made from compressed raw earth and reinforced with date palm stems (DPS), moistened, and then statically compacted. The use of DPS is part of the recovery process of date palm waste that can be used as reinforcement in blocks and can also lead to the improvement of the mechanical and thermal performance. The chemical and mineralogical composition of the raw earth is first determined by X-ray fluorescence and X-ray diffraction, while its physical, chemical and mechanical properties are also deter-mined using different international standards. Two varieties of DPS, namely the Teggaza and Telemso ones are tested under tensile loading, where the latter shows better mechanical properties compared to classical re-inforcements in compressed earth blocks (CEB). Thirty reinforced CEB formulations have been here developed, with different weight content of DPS fibres (0.5, 1, 1.5 and 2 wt%), length (1, 2 and 3 cm), morphology (smooth, rough, and mixed) and DPS with four types of treatments (immersion, boiling, autoclaving and hornification). This work also provides an analysis of the mechanical characteristics of the composite blocks by highlighting the influence of the different parameters (i.e., percentage, length, morphology, and treatment of the DPS) on the bending and compressive strengths after drying for 7 and 28 days. | 2023 | Article | Akhzeroun, Abdelhafid; Semcha, Abdelaziz; Bezazi, Abderrezak; Boumediri, Haithem; Reis, Paulo N. B.; Scarpa, Fabrizio | COMPOSITE STRUCTURES | Portugal | 10.1016/j.compstruct.2023.117015 | -1
a fire-simulation-based structural safety assessment method for structures under fire | In this paper, a fire simulation based numerical method analyzing frame structures in a real fire is proposed employing zone model (CFAST) to simulate the fire growing and the temperature distributions in a firing room. Two computer programs are developed to predict the behaviors of the structures in a fire environment, one for thermal response simulation, and another for structural analysis. The finite element thermal program is achieved by using a mixture of finite element and finite difference methods and transmission of the thermal environment to the structure analysis program is reached through linking the elements to the results of the CFD model. The structural analysis program contains a fiber beam element and a layered shell element that can be used to predict the tensile membrane behavior of slabs in fire conditions. Both programs have been validated against data from experimental tests on a reinforced concrete slab and a reinforced concrete frame. Furthermore, by using the PCL language provided by MSC/PATRAN and Fortran language, a system for analyzing the overall behavior of structures under fire is developed on MSC/PATRAN platform. The behavior of building structures under fire can be simulated with this system and the results can be used as the reference for the fire safety analysis and assessment of general building structures under fire. | 2010 | Proceedings Paper | Chen Shicai; Ren Aizhu | PROCEEDINGS OF THE 12TH INTERNATIONAL CONFERENCE ON INSPECTION APPRAISAL REPAIRS AND MAINTENANCE OF STRUCTURES, VOLS 1 AND 2 | Peoples R China |  | -1
study on erosion response of hybrid composites using taguchi experimental design | This paper describes the development of multiphase hybrid composites consisting of polyester reinforced with E-glass fiber and ceramic particulates. It further investigates the erosion wear response of these composites and presents a comparison of the influence of three different particulate fillers-fly ash, alumina (Al2O3), and silicon carbide (SiC)-on the wear characteristics of glass-polyester composites. For this purpose, the erosion test schedule in an air jet type test rig is made, following design of experiments approach using Taguchi's orthogonal arrays. The Taguchi approach enables us to determine optimal parameter settings that lead to minimization of the erosion rate. The results indicate that erodent size, filler content, impingement angle, and impact velocity influence the wear rate significantly. The experimental results are in good agreement with the values from the theoretical model. An artificial neural network approach is also applied to predict the wear rate of the composites and compared with the theoretical results. This study reveals that addition of hard particulate fillers such as fly ash, Al2O3, and SiC improves the erosion resistance of glass-polyester composites significantly. An industrial waste such as fly ash exhibits better filler characteristics compared with those of alumina and SiC. Finally, a popular evolutionary approach known as genetic algorithm is used to generalize the method of finding out optimal factor settings for minimum wear rate. [DOI: 10.1115/1.3086334] | 2009 | Article | Patnaik, Amar; Satapathy, Alok; Mahapatra, S. S. | JOURNAL OF ENGINEERING MATERIALS AND TECHNOLOGY-TRANSACTIONS OF THE ASME | India | 10.1115/1.3086334 | -1
analysis on vehicle-bridge coupling vibration of frp deck and steel girders bridge | The FRP slab bridge in this paper is modeled using the finite-element method to predict its modal characteristics. The interaction between the vehicle and the bridge is simulated by using a 3D vehicle-bridge coupled model considering the roughness of the bridge road surface. The dynamic response of the bridge is obtained in the time domain by using an iterative procedure employed at each time step. The influences of vehicle velocity, vehicle rigidity, and bridge surface roughness are investigated. | 2013 | Proceedings Paper | Guo, Shihui; Zhang, Yin; Yin, Xinfeng | SUSTAINABLE CITIES DEVELOPMENT AND ENVIRONMENT PROTECTION, PTS 1-3 | Singapore | 10.4028/www.scientific.net/amm.361-363.1339 | -1
study on the bonding properties of the interface between ecc and thermal insulation materials under freeze-thaw environment | Through the double-sided shear test of sandwich structure, the freeze-thaw environment, the production method, the insulation material, the presence or absence of connectors and the angle of the embedded connectors on the bonding performance are studied respectively. The results demonstrate that the Na2SO4 solution has a greater impact on the interface bonding performance of the specimens than the clean water environment. As the number of freeze-thaw cycles increases, the bonding effect becomes worse. After freezing and thawing cycles, the average ultimate load of the cast-in-place specimens in the EPS and XPS specimens is 4.3 and 5.7 times that of the precast specimens, respectively. Bearing capacity of XPS specimens is generally higher than that of EPS specimens, but the latter has better bonding performance between the insulation layer and the ECC layer. Increasing the thickness of the insulation layer, the bonding properties of the two kinds of insulation series test pieces become worse. With the addition of the connector, the ultimate bearing capacity of the specimen becomes larger and the shear resistance is improved. Among the specimens with BFRP reinforcement, the specimen with 45embedded connector angle has the highest bearing capacity, while the specimen with 90has the largest interfacial slip. The toughness index reflects the energy dissipation capacity and ductility of the specimen in the later bearing process to a certain extent. The specimens with higher toughness index are embedded in the connector. The toughness index of the specimens without connectors is low, and the lowest is the specimen with 5% Na2SO4 solution in freeze-thaw environment. | 2022 | Article | Yin Shiping; Feng Linli; Xu Shilang; Hou Xiangming; Wang Yuqing; Li Chuanxiu | CONSTRUCTION AND BUILDING MATERIALS | Peoples R China | 10.1016/j.conbuildmat.2022.127399 | -1
flexural repair of reinforced concrete beams by composite materials: optical method for evaluation | This study deals with the flexural repair of reinforced concrete beams by means of CFRP laminates. It focuses on the local mechanical behavior in the vicinity of flexural cracks. The experimental investigation relies upon the use of a suitable full-field optical method which was in-house developed : the grid method. Thanks to it, displacement fields can be measured and analyzed on the lateral surface of beams. The paper first presents the principles of the grid method and shows that an original analysis can be carried out on the longitudinal displacement field measured on the lateral surface of reinforced concrete beams. It leads to an accurate localization of tensile cracks and to the measurement of their width provided that it is not less than 4 mum. It is applied to the study of flexural repair by composite materials. Three beams have been tested in four point bending. The displacement fields have been measured before and after bonding a CFRP laminate on the soffit. The analysis of the results leads to the characterization of the local mechanisms in the repaired reinforced concrete beams before steel yielding. The growth of new cracks is observed in the cover concrete, preventing the laminate to bridge efficiently preexisting tensile cracks. Finally, the suitability of the grid method to the non destructive investigation of eventual serviceability improvements after rehabilitation is emphasized. | 2001 | Proceedings Paper | Avril, S; Ferrier, E; Hamelin, P; Surrel, Y; Vautrin, A | FRP COMPOSITES IN CIVIL ENGINEERING, VOLS I AND II, PROCEEDINGS | France |  | -1
lightweight and multiscale needle quartz fiber felt reinforced siliconoxycarbide modified phenolic aerogel nanocomposite with enhanced mechanical, insulative and flame-resistant properties | Lightweight and multiscale nanocomposites are considered to be the most promising materials applied in the field of advanced aerospace and modern building industry, owing to their outstanding mechanical, thermal and flame-resistant properties served in high-temperature oxidizing environments. Herein, a novel siliconoxycarbide (SiOC) modified needle quartz fiber felt reinforced phenolic resin nanocomposite (SiQF/PR) with a hierarchical macro-/micro-/nano-scaled structure is reported. The as-prepared highly porous SiQF/PR nanocomposite exhibits a multiscale three-dimensional network and the micro-sized SiOC particles, derived from the hydrolysis of methyltrimethoxysilane (MTMS) and dimethyldiethoxysilane (DDS), are uniformly incorporated into the phenolic aerogel. The resultant nanocomposite has a bulk density of 0.30-0.35 g/cm3, and the maximum compressive strength reaches 4.20 MPa and 3.34 MPa in xy and z directions, respectively. Thermal stability and oxidation resistance experiments show that the SiQF/PR multiscale composite has a good ablation and heat insulation performance under oxyacetylene test condition, and the backside temperature of SiQF/PR is only 55.5 degrees C under 1.8mw/m2 for 120 s, and line ablation rate of SiQF/PR multiscale nanocomposite decreases by 20.1% at 1.8 MW/m2 and 59.5% at 0.4 MW/m2 compared to non-SiOC modified composite. These results indicate that the lightweight SiQF/PR nanocomposite fabricated by this method is very suitable for architectural or aerospace applications as high-performance insulation material. | 2022 | Article | Jin, Xiangyu; Xu, Jianguo; Pan, Yiwu; Wang, Hebing; Ma, Bin; Liu, Feng; Yan, Xiaojie; Wu, Can; Huang, He; Cheng, Haiming; Hong, Changqing; Zhang, Xinghong | COMPOSITES SCIENCE AND TECHNOLOGY | Peoples R China | 10.1016/j.compscitech.2021.109100 | -1
twinning-induced plasticity behavior of pulse laser powder bed-fused 316l stainless steels | This study delves into the interplay between crystallographic texture, microstructure, and mechanical behavior in pulse laser powder bed-fused (LPBF) 316L stainless steel subjected to uniaxial tensile loading. The as-built microstructure exhibits a hierarchical arrangement spanning macro, micro, and nanoscales, showcasing chemical uniformity and minimal elemental segregation owing to the rapid cooling rate intrinsic to LPBF, distinct melt pool formations, and the emergence of nanosized silicon-rich oxides. The additive manufacturing process induces a network of dislocations, imparting twinning-induced plasticity (TWIP) behavior to 316L stainless steel. This is characterized by a distinctive five-stage strain hardening process. Maintained pre-existing dislocation networks enhance nanotwin creation, fostering interactions between different types of dislocations. Deformation-induced nanotwins contribute to a sustained elevated strain hardening rate through two stages. This effect is reinforced by the development of pronounced < 111 > and alpha-fiber textures, aligned with the tensile direction. Additionally, the alloy's high yield strength is attributed to the dense dislocation cell population. These dislocation cells, coupled with distributed nanooxide inclusions, facilitate the formation of nanometer-scale ductile dimples, effectively impeding crack propagation and mitigating defects compared to conventional manufacturing methods. In summary, plastic deformation hinges on dislocation glide and deformation-induced twinning, culminating in a final microstructure featuring diverse twin types and highly misoriented dislocation boundaries. This comprehensive understanding sheds light on the intricate relationship between microstructural attributes and mechanical performance in LPBF 316L stainless steel. | 2023 | Article; Early Access | Kalaie, Mohammad Reza; Aghayar, Yahya; Hadadzadeh, Amir; Aranas, Clodualdo; Amirkhiz, Babak Shalchi; Mohammadi, Mohsen | JOURNAL OF MATERIALS ENGINEERING AND PERFORMANCE | Canada | 10.1007/s11665-023-08982-3 | -1
effect of modified cellulose fibres on the biodegradation behaviour of in-situ formed pmma/cellulose composites in soil environment: isolation and identification of the composite degrading fungus | Synthetic plastics like polyolefins, acrylics which are widely used in consumer products are not biodegraded by microorganisms in the environment. The accumulation of plastics in the environment becomes a matter of great concern leading to long-term environment, economic and waste management problems. In order to overcome these problems, significant attention has been given on biodegradable polymers, and also, on the identification of microorganisms with degrading potential upon polymeric materials. Therefore, recycling and biodegradation of these polymers is an important issue for environmental protection. The present work evaluates the effect of Maleic anhydride (MA) and Methylmethacrylate (MMA) modified cellulose micro and nano fibres (MACF and MMCF respectively) on the biodegradation behaviour of Polymethylmethacrylate (PMMA)/cellulose composites. MA and MMA modified cellulose reinforced PMMA composite granules were prepared by in-situ suspension polymerization technique. PMMA/cellulose composite films were prepared by solution casting method and the biodegradation behaviour of the films was studied by soil burial method in two types of soils (Soil A and Soil B). The biodegraded films were characterized by weight loss study, viscosity average molecular weights, scanning electron microscopy (SEM), differential scanning calorimetry (DSC), Fourier transform infrared spectroscopy (FTIR) and Nuclear magnetic resonance spectroscopy (NMR). The isolation and identification of the fungus, which degraded these composites, were done for the first time along with the biodegradation study with the isolated pure culture. (C) 2013 Elsevier Ltd. All rights reserved. | 2014 | Article | Sain, Sunanda; Sengupta, Shubhalakshmi; Kar, Abhirupa; Mukhopadhyay, Aniruddha; Sengupta, Suparna; Kar, Tanusree; Ray, Dipa | POLYMER DEGRADATION AND STABILITY | India | 10.1016/j.polymdegradstab.2013.11.012 | -1
effect of organoclay and wood fiber inclusion on the mechanical properties and thermal conductivity of cement-basedmortars | Nowadays, there is an enormous demand for constructing housing that needs to be catered for a short span of time, with minimum transportation costs and in an ecological manner. Biobased materials are considered to be a promising resource for buildings in the twenty-first century due to their sustainability and versatility. This article discusses biopositive materials and low-cost renewable green technologies that are used in low-rise multi-functional architecture. It explores the use of organic clay (OC) and wood fibers treated with NaOH (WFsT) as reinforcement materials in cement mortars. The compressive strength, porosity, hydration rate and thermal conductivity of different formulations of reinforced cement were recorded. It was found that the best dispersion and the stabilization of WFsT in the composite materials are achieved with the addition of 6% WFsT in the presence of an anionic surfactant sodiumdodecylbenzene sulfonate (SDBS). The results revealed that the optimal composite material was a mix of water with Ordinary Portland Cement (OPC) and 1 wt% modified with Cetyltrimethylammonium bromide (CTAB) at a water-to-solid ratio of 0.65. With OC contents from 2% up to 18%, compressive strength results were higher than that of the plain cement paste and a decrease of the thermal conductivity was obtained by the addition of 2 wt% of WF from 2.26 to 0.8 W/m degrees C. The presence of WFsT influenced the hydration of the cement while promoting the formation of more portlandite and more calcium silicate gel. | 2020 | Article | Morjene, Latifa; Aloulou, Fadhel; Seffen, Mongi | COMPTES RENDUS CHIMIE | Tunisia | 10.5802/crchim.42 | -1
influence of temperature on styrene emission from a vinyl ester resin thermoset composite material | Composite materials made with vinyl ester resins are lighter, stronger and corrosion resistant compared to most metals, and are increasingly being used as building materials and in public transportation. Styrene monomer is used as both a diluent and strengthener in the production of vinyl ester resin (VER) composites. Some researchers contend that free styrene in VER composites is available to diffuse out of the material into air, perhaps leading to adverse health effects via inhalation exposures in humans, yet there is no known data on styrene emissions from these materials in the literature. In this study, a typical VER composite made with resin containing 38% by weight styrene, reinforced with E-glass fiber and formed using a vacuum assisted resin transfer method was characterized for styrene emissions by environmental test chamber (ETC) methodology. Styrene concentrations in the ETC were measured over a temperature range of 10 to 50 degrees C. Initial evaporative styrene emissions increase with increasing temperature. There is a nearly linear relationship in the total mass of styrene emitted and emission factor as emissions increase with increasing temperature. Styrene emission factors appear to vary for different materials, which could indicate more complex processes or the influence of material physical properties on emission rates. These results can be used to validate and improve mass transfer emission models for the prediction of volatile organic compound concentrations in indoor environments. Published by Elsevier B.V. | 2011 | Article | Crawford, Shaun; Lungu, Claudiu T. | SCIENCE OF THE TOTAL ENVIRONMENT | USA | 10.1016/j.scitotenv.2011.05.042 | -1
towards bioinspired meniscus-regenerative scaffolds: engineering a novel 3d bioprinted patient-specific construct reinforced by biomimetically aligned nanofibers | Introduction: Three of the main requirements that remain major challenges in tissue engineering of the knee meniscus are to engineer scaffolds with compatible anatomical shape, good mechanical properties, and microstructure able to mimic the architecture of the extracellular matrix (ECM). In this context, we presented a new biofabrication strategy to develop a three-dimensional (3D) meniscus-regenerative scaffold with custom-made macroscopic size and microarchitecture bioinspired by the organization of structural fibers of native tissue ECM. Methods: The concept was based on the combination of bioprinted cell-laden hydrogel (type 1 collagen) reinforced by multilayers of biomimetically aligned electrospun nanofibrous mats (polycaprolactone/carbon nanotubes, PCL/CNT), using a patient-specific 3D digital meniscus model reconstructed from MRI data by free and open-source software. Results: The results showed that the incorporation of aligned nanofibers sheets between the hydrogel layers enhanced the scaffold's structural integrity and shape fidelity compared to the nanofiber-free collagen hydrogel. Furthermore, mechanical compression tests demonstrated that the presence of nanofiber layers significantly improved the mechanical properties of the bioprinted construct. Importantly, the introduction of PCL/CNT nanofibrous mats between the layers of the bioprinted collagen hydrogel did not negatively affect cell viability, in which mesenchymal stem cells remained viable even after 7 days of culture within the scaffold. Conclusion: Overall, these findings evidence that this bioengineering approach offers a promising strategy for fabricating biomimetic meniscus scaffolds for tissue engineering. | 2022 | Article | Stocco, Thiago Domingues; Moreira Silva, Mayara Cristina; Finzi Corat, Marcus Alexandre; Lima, Gabriely Goncalves; Lobo, Anderson Oliveira | INTERNATIONAL JOURNAL OF NANOMEDICINE | Brazil | 10.2147/ijn.s353937 | -1
fracture properties and restrained shrinkage cracking resistance of cement mortar reinforced by recycled steel fiber from scrap tires | Thanks to better processing technology, quality recycled steel fiber (RSF) is routinely extracted from scrap tires, offering opportunities to reinforce cementitious materials in a more economical and sustainable manner. In this study, a detailed experimental program on cement mortar reinforced by up to 2 vol. % RSF was carried out. The work involved conventional tests to characterize cement mortar mechanical properties including compressive strength, elastic modulus, and splitting tensile strength. It also featured an innovative semi-circular bending (SCB) fracture test to characterize fracture-related properties, and a customized ring test to study the cracking resistance under restrained drying shrinkage of the studied mortars. The combined use of the fracture and ring tests is believed to lead to a better assessment of concrete structure behaviors in the field. Based on the test results, the addition of up to 2% RSF shows noticeable improvement on the splitting tensile strength, but it has marginal effects on the cement mortar compressive strength and elastic modulus. The improved fracture properties of the cement mortar reinforced by 2% RSF from the SCB fracture test demonstrate that the RSF-reinforced mortar not only has a better resistance to the initiation of major cracks but also exhibits an enhanced post-cracking performance. Based on the ring test results, the longer cracking time and higher residual strain level of the 2% RSF mortar samples clearly reveal that the RSF could effectively delay and bridge cracks. | 2020 | Article | Shi, Xijun; Brescia-Norambuena, Leonardo; Grasley, Zachary; Hogancamp, Joshua | TRANSPORTATION RESEARCH RECORD | USA | 10.1177/0361198120924407 | -1
dry sliding wear and mechanical investigations on flyash particulates-lapinus fibre-polyamide 66 polymer composites: ranking analysis using hybrid analytic hierarchy process-r method | This research work examines the physical, mechanical, thermal, thermo-mechanical, and dry sliding wear performance of hybrid waste flyash particulates (F-class; 0-20 wt% @ step of 5%) - Lapinus fibres (fixed 10 wt%) reinforced Polyamide 66 polymer composites fabricated using the twin screw extruder and injection moulding machine. This follows worn surface morphology to understand the prevailing wear mechanisms responsible for surface damage during sliding. Optimization of control parameters and identification of their order of significance in the dry sliding wear process is performed using Taguchi's design of experiments and analysis of variance (ANOVA). Further, ranking optimization of the hybrid composite specimens based on their performance metrics is analysed using the hybrid AHP-R method. It has been observed that the hybrid composite specimens having 10 wt% flyash particulates optimize the overall performance metrics; therefore, it may be recommended to fabricate parts or components for industrial usage. It tends to have an experimental density of 1.18 g/cc, voids content of 7.11%, water absorption of 3.87%, tensile strength of 105.95 MPa, flexural strength of 144.86 MPa, Rockwell hardness of 58.12 HRM, fracture toughness of 4.11 MPa & RADIC;m, Impact strength of 1.86 J, thermal conductivity of 1.08 W/mK, and specific wear rate of 1.12 x 10(-3) mm(3)/Nm. This observation was attuned to the ranking analysis using the hybrid AHP-R method. | 2023 | Article | Sharma, Ravi Prakash; Kumar, Mukesh; Kumar, Ashiwani | JOURNAL OF ELASTOMERS AND PLASTICS | India | 10.1177/00952443231191183 | -1
two dimensional kinematic models for cnt reinforced sandwich cylindrical panels with accurate transverse interlaminar shear stress estimation | A comparative assessment of two sets of refined higher order theories, one with only shear deformation and another with both shear and normal deformations, is presented for the first time for the thin and moderately thick, CNT-reinforced cylindrical shell panels. The comparisons are also made with simple first order shear deformation theory (FSDT). The governing equations for static and free vibration analyses are systematically derived using a variational principle and solved analytically using Navier's method. Effective material properties are evaluated using extended rule of mixture for continuously graded CNT fibres in thickness direction. Efficiency parameters are adopted from existing literature to effectively map the nano scale CNT properties to macro-scale polymer matrix. Transverse shear stresses are recovered using the popular three-dimensional (3D) elasticity equilibrium equations, though there are issues with this scheme which are documented elsewhere, and a comparison with direct constitutive relations' based evaluation is made. Results highlight the utility of thickness stretching kinematic models and advantage of one-step recovery procedure over a priori-constrained shear traction model. The computational advantage of higher order shear deformation theory make them more suitable for thin and low volume fraction nanocomposites. The estimates of FSDT suffer from significant errors for these heterogeneous materials. The benchmark results using refined shear and normal deformation model are presented for CNT-reinforced sandwich cylindrical panels. The dependence of volume fraction and geometrical parameters on the stress and free vibration response is also studied. | 2021 | Article | Punera, Devesh; Kant, Tarun | THIN-WALLED STRUCTURES | India | 10.1016/j.tws.2021.107881 | -1
carbon fiber composites containing strongly coupled si3n4 nanowire-carbon nanotube networks for aerospace engineering | Constructing strong interaction architecture is the key to achieve high mechanical performance because local interlaminar force can act as an efficient and robust bridge. Herein, closely interconnected network of Si3N4 nanowires and carbon nanotubes (SNs-CNTs) were designed and in situ introduced into carbon/carbon composites (CCs) for boosting their mechanical strength and friction performance, via a successive method of catalyst-assisted pyrolysis of polyureasilazane, isothermal chemical vapor deposition and chemical vapor infiltration. Fully covered SNs-CNTs allow increasing the bonding of fiber/matrix interfaces and the cohesion of pyrolytic carbon (PyC) matrix, leading to a better microcrystallinity of PyC in CCs. Owing to the synergistic effect of SNs and CNTs, the mechanical properties and friction properties of SNs-CNTs reinforced CCs exhibited obvious improvement. Compared with pure CCs, the interlaminar shear strength of SNs-CNTs reinforced CCs is increased by 59.87%, and the compression strength of SNs-CNTs reinforced CCs is increased by 32.69%. The friction coefficient of SNs-CNTs reinforced CCs is decreased by 39.50%, and the wear rate of SNs-CNTs reinforced CCs is decreased by 69.88%. Enhanced mechanical properties could be ascribed to the strong interaction between Si3N4 nanowires and carbon nanotubes. The present work highlights the importance of designing the three-dimensional network structure for enhancing the mechanical and friction properties of CCs. SNs-CNTs reinforced CCs with excellent mechanical and friction properties are potential materials for aerospace engineering. | 2020 | Article | Zhu, Feiyan; Zhang, Leilei; Guan, Kejie; Li, Hejun; Yang, Yong | ACS APPLIED NANO MATERIALS | Peoples R China | 10.1021/acsanm.0c00653 | -1
synchrotron 3d saxs analysis of bone nanostructure | The complex structure of bone requires a structural description of the material at different hierarchical levels. At the micrometer level, collagen fibril orientation and osteocyte network architecture can be described by different light microscopy methods. However, further investigation of the nanostructure of bone requires high-resolution techniques such as electron microscopy as well as x-ray scattering methods. The basic building blocks at the nanometer level are organic type I collagen fibrils reinforced by nanoparticles of carbonated apatite mineral. Most commonly, these fibrils aggregate into lamellae of about 5 mu m width, in both compact and spongy bone. The architecture of the mineral platelets and the collagen fibrils influences the mechanical properties. Models of twisted and rotated plywood motifs have been proposed, although detailed quantitative characterization at length scales comparable to typical tissue unit sizes are still lacking. Here, we describe a scanning small-angle x-ray scattering (SAXS) method to reconstruct the variation of the three-dimensional habit of mineral platelets within osteonal bone. We find that the platelets change their orientation at micrometer resolution and are organized structurally by a repeating unit of about 5 mu m, which is in agreement with previous wide-angle x-ray diffraction microtexture measurements. At the spatial resolution of the microbeam used (1 mu m), we observe fiber geometry. The presented SAXS reconstruction technique could also be applied to the analysis of nanoparticle orientation in highly textured biomaterials. | 2012 | Article; Book Chapter | Seidel, Robin; Gourrier, Aurelien; Kerschnitzki, Michael; Burghammer, Manfred; Fratzl, Peter; Gupta, Himadri Shikhar; Wagermaier, Wolfgang | BIOINSPIRED BIOMIMETIC AND NANOBIOMATERIALS | Germany | 10.1680/bbn.11.00014 | -1
on instabilities and thermal post-buckling of the electrically annular system coupled with shape-memory alloy fibers | In this article, a mathematical derivation is made to develop a nonlinear static model for the thermal post-buckling characteristics of an annular system reinforced with graphene nanoplatelets (GPLs) and coupled with the piezoelectric actuator (PA) and shape memory alloy (SMA) under lateral loading. The matrix material is reinforced with GPLs at the nanoscale. The displacement-strain of postbuckling analysis of the functionally graded-graphene nanoplatelets reinforced composite (FG-GPLRC) annular system via higher-order shear deformation theory (HSDT) and using Von Karman nonlinearity is obtained. The governing equations and boundary conditions are formulated via the minimum total potential energy principle, and they are solved with the generalized differential quadrature method (GDQM). The direct iterative approach is presented for solving the set of equations that include highly nonlinear parameters. Finally, the results show that SMA fiber, radius ratio of outer to the inner, geometrical parameter of GPLs, applied voltage, piezoelectric thickness, and large amplitude play an essential impact on the thermal postbuckling response of the annular sandwich system. Another important consequence is that the highest thermal postbuckling to thermal buckling ratio is for the GPL-O pattern for all ranges of the large amplitude while considering the GPL-X pattern leads to the lowest thermal postbuckling to thermal buckling ratio for the smart annular system. This study's more general conclusion is that designing the FG-GPLRC annular system should be more attention to the nonlinearity parameter. | 2023 | Article | Zhang, Tianping; Zhang, Bo | MECHANICS BASED DESIGN OF STRUCTURES AND MACHINES | Peoples R China | 10.1080/15397734.2021.1919526 | -1
frictional effects in structural behavior of no-end-connected steel-jacketed rc columns: experimental results and new approaches to model numerical and analytical response | Steel jacketing of reinforced concrete (RC) columns is a common retrofitting technique used to restore bearing and deformation capacity of buildings presenting structural deficiencies. For practical reasons, steel angles are in several cases arranged leaving a gap with the end beams or slabs. Despite this disconnection, the angles are still able to support a non-negligible portion of load because of the frictional forces developed along the column-angle contact interface. In these cases, the definition of computational numerical and analytical models for the assessment of reinforced cross sections becomes more complex and must be handled with care. The actual load-carrying capacity of the angles is a function of lateral confinement pressure, cohesive strength, and the friction coefficient between the materials. This paper presents first the results of an original experimental campaign on RC column specimens with and without steel jacketing subjected to compressive axial and eccentric tests. Subsequently, a new approach is proposed to define a plane fiber-section model of the reinforced cross section accounting for the frictional action occurring along the column-angle interfaces. An equivalent stress-strain constitutive model for the angles is calibrated and validated through comparison with experimental results. Finally, a simple analytical stress-block procedure to derive continuous and simplified axial force bending moment domains is illustrated as a method for the hand-verification of reinforced cross sections. (C) 2017 American Society of Civil Engineers. | 2017 | Article | Campione, G.; Cavaleri, L.; Di Trapani, F.; Ferrotto, M. F. | JOURNAL OF STRUCTURAL ENGINEERING | Italy | 10.1061/(asce)st.1943-541x.0001796 | -1
plastic recycling with supercritical fluids | Recently many kinds of recycling techniques of waste plastics have been developed. Among their techniques, much attention has been given to supercritical fluids such as water and methanol as the benign solvents in recycling processes. We show some typical recyclings for waste plastics using supercritical fluids as follows: (1) the recovery of constituent monomers from PET using supercritical methanol, (2) the recovery of each constituent monomer and polymer in laminate film using subcritical water, and (3) the recovery of the carbon fiber from CFRP using supercritical water. | 2001 | Proceedings Paper | Okajima, I; Sako, T | SECOND INTERNATIONAL SYMPOSIUM ON ENVIRONMENTALLY CONSCIOUS DESIGN AND INVERSE MANUFACTURING, PROCEEDINGS | Japan |  | -1
a review on the degradability of polymeric composites based on natural fibres | The applications of natural fibre/polymer composites in civil engineering are mostly concentrated on non-load bearing indoor components due to its vulnerability to environmental attack. This paper evaluates the characteristics of several natural fibre composites exposed to moisture, thermal, fire, and ultraviolet degradation through an extensive literature review. The effects of chemical additives such as fibre treatments, fire retardants and Ultraviolet (UV) stabilizers are also addressed. Based on the evaluation conducted, optimum fibre content provides strength in a polymer composite but it also becomes an entry point for moisture attack. Several fibre treatments are also being used to improve fibre/matrix interface, thereby increasing moisture durability. However, the treated fibres were found to behave poorly when exposed to weather. The addition of UV stabilizers and fire retardants are suggested to enhance outdoor and fire performance of natural fibre/polymer composite but compromises its strength. Therefore, from the collected data and various experimental results, it was concluded that an optimum blend ratio of chemical additives must be employed to achieve a balance between strength and durability requirements for natural fibre composites. (C) 2012 Published by Elsevier Ltd. | 2013 | Review | Azwa, Z. N.; Yousif, B. F.; Manalo, A. C.; Karunasena, W. | MATERIALS & DESIGN | Australia | 10.1016/j.matdes.2012.11.025 | -1
minimizing the crumb rubber effects on the flexural behaviour of the layered rc beams cast using rubberized concrete with or without recycled tire steel fibers | The huge amount of crumb rubber (CR) produced from cars' tires and others causes environmental problems while using natural concrete components reduces their amounts in nature. So, using recycled wastes to replace the concrete components became essential. Herein, the functionally graded material (FGM) approach was implemented to reduce the bad effects of the recycled materials on the beam behavior. Nine reinforced concrete (RC) beams were tested experimentally (under four-point bending) and simulated numerically using the ABAQUS program. The first beam was a control beam (CB) made from plain concrete (PC), while the cross-section of the rest beams was divided into three equal horizontal layers along the beam span. The middle layer was cast from rubberized concrete (RuC) with CR% (30%, 50%, and 80%) as a partial sand replacement, while the top layer was made from PC. Consequently, the bottom layer was made from different patterns of RuC and recycled tire steel fiber (RSF) concrete. The numerical model was extended to involve the presence of RuC in the top layer and opening in the middle layer on the beam behavior. The test results demonstrated trivial effects on the loads' capacities compared to CB, maximum reduction = 3.8% for beams cast with RuC in their middle layers. Moreover, the beams cast with RuC containing up to 20% and 80% CR in their bottom and middle layers could attain about 94.3--99% of the CB load. These findings encouraged using CR in concrete to reduce its harmful environmental effects and save the natural sand by about 13.3-16.6%. | 2023 | Article | Sharaky, I. A.; Seleem, M. H.; Elamary, Ahmed S. | CONSTRUCTION AND BUILDING MATERIALS | Egypt | 10.1016/j.conbuildmat.2023.132503 | -1
thermally reduced sugarcane bagasse carbon quantum dots and in-plane flax fiber unsaturated polyester composites: surface conductivity and mechanical properties | This study looked at the mechanical, electrical, and thermal surface conductivity of a polyester composite reinforced with flax fiber and thermally reduced carbon quantum dots. The primary objective of this work was to ascertain how incorporating carbon dots from thermally reduced biomass sugarcane bagasse enhanced the qualities of the polyester composite and resulted in its development as a sustainable material for cutting-edge applications. By pyrolyzing sugarcane bagasse, carbon dots were produced, and then hand layup was used to create the composites. After that, the effects of the addition of carbon dots were evaluated by testing the composite material in accordance with the American Society for Testing of Materials (ASTM) criteria. The findings demonstrated that increasing the amount of carbon dots in a polyester composite by up to 5 vol.% increased its tensile, flexural, and impact strength. However, the properties changed when the carbon dots content was raised to 7 vol.%. The highest hardness of the 7 vol.% carbon dots distributed composite, in contrast, was 82 shore-D, and its specific wear rate was reduced at 0.005 mm(3)/Nm. The dielectric constant and dielectric loss are both at their maximum values in the 7 vol.% carbon dots dispersed composite, at 4.1 and 0.15, respectively. This polyester composite also exhibits excellent thermal conductivity (0.394 W/mK), demonstrating effective heat transfer bridge development. Thus, these polyester composites with better surface conductivity (electrical, thermal, and hydrophobicity) and mechanical properties could be employed as a functional material for electrical and thermal applications. | 2023 | Article; Early Access | Saravanan, K.; Jayabalakrishnan, D.; Bhaskar, K.; Madhu, S. | BIOMASS CONVERSION AND BIOREFINERY | India | 10.1007/s13399-023-04158-0 | -1
retrofitting of reinforced concrete beams using lightweight rc jacket containing silica nano particles and glass fiber | The concrete jacket method is a common method used in retrofitting buildings. Although this method has many advantages, engineers criticize it due to an increase in the structure's weight. In the present study, lightweight concretes containing silica nanoparticles (SNPs) and glass fibers (GF) have been used in concrete jackets to strengthen concrete beams. Several reinforced concrete (RC) beams were constructed and retrofitted using the proposed lightweight concrete jackets and their response to fourpoint loading was evaluated. The SNPs amount in the lightweight concrete jackets was 0, 2, 4, and 6% by weight of cement and the amount of GF was 1.5% by volume of concrete. Load-deflection curves were extracted and the response of the beams was examined by parameters such as crack load, yield load, maximum load, energy absorption capacity, and ductility. The proposed lightweight concrete jacket containing 1.5% of GFs in which 0, 2, 4, and 6% of SNPs were used, increased the energy absorption capacity by 33%, 54%, 61%, and 62%, respectively. The presence of SNPs in lightweight concrete reinforced by GFs leads to the filling of small cavities in the concrete. Also, the bearing capacity of the retrofitted RC beams increased with an increase in SNPs in the concrete jacket. A portion of this increase can be attributed to an increase in tensile and compressive strength of the proposed concrete, and the other part can be attributed to the effect of SNPs on the surrounding surfaces of the main beam and jacket. | 2022 | Article | Ghanbari, M.; Kohnehpooshi, O.; Tohidi, M. | INTERNATIONAL JOURNAL OF ENGINEERING | Iran | 10.5829/ije.2022.35.11b.11 | -1
heat-induced changes in cellulose nanocrystal/amino-aldehyde biocomposite systems | Cellulose nanocrystals (CNCs) were extracted from natural cellulosic fibres such as bleached cotton and flax with a controlled multi-step sulphuric acid hydrolysis. From the aqueous suspensions of CNCs, the biocomposite films were prepared by casting and evaporation, with an amino-aldehyde (AA) compound in a wide concentration range from 0 to 30%. The AA compound (dimethylol dihydroxy ethylene urea) was considered both as a cross-linker of the CNC and as a matrix polymer for the CNC-reinforced composite system. Two series of films were prepared using different polyols such as sorbitol and glycerol as plasticizers to improve tractability. Heat treatment of the films was performed at elevated temperatures ranging from 140 to 200 degrees C for 10 min. Results clearly proved that besides temperature, the factors affecting the response of CNC-based nanocomposites to heat treatment were the source of cellulose, the type of plasticizer and the amount of cross-linking agent. Films based on flax-CNC and plasticized with glycerol showed a higher increase in yellowness and a more significant decrease in haze than those derived from cotton-CNC and plasticized with sorbitol, respectively. The cross-linking agent (AA) had a moderating effect on the heat-induced changes of properties. Furthermore, thermal gravimetric analysis (TG) of films revealed that thermal stability of the CNC films improved considerably when AA was added and cross-linking occurred. The increase inT(max)was more significant for the flax-CNC films (from about 230 to 290 degrees C) than for the cotton-CNC ones (from about 250 to 280 degrees C). | 2020 | Article | Nagy, Sebestyen; Fekete, Erika; Moczo, Janos; Koczka, Krisztina; Csiszar, Emilia | JOURNAL OF THERMAL ANALYSIS AND CALORIMETRY | Hungary | 10.1007/s10973-020-10188-x | -1
nonlinear analysis of frp-glulam-concrete beams with partial composite action | This study focuses on the development and implementation of a layered analysis method for predicting the response of FRP-reinforced glulam beams with partially composite concrete decks. The development of the model is quite general, allowing the easy incorporation of material nonlinearity and nonlinear load-slip response of wood-concrete connectors. An effective numerical algorithm is developed and implemented for solving the governing integral and differential equations, which relies on Newton's method and a single level of iteration. The model is verified through comparison with published experimental data on the bending response of partially composite wood-concrete beams. | 2001 | Article | Davids, WG | JOURNAL OF STRUCTURAL ENGINEERING | USA | 10.1061/(asce)0733-9445(2001)127:8(967) | -1
an experimental study on the influence of waste rubber particles on the compressive, flexural and impact properties of 3d printable sustainable cementitious composites | To promote the sustainable development of the construction industry, this study examined the influence of the rubber particles addition on the fresh and hardened engineering properties of rubber particle (RP) modified 3D printable sustainable cementitious composites (3DPSCC) incorporating polypropylene (PP) fibers, in which RP derived from waste tires partially replaced sand between 0% and 100% volume replacement. A series of flowability tests, printing tests and mechanical tests in different loading directions were carried out to investigate the printability and anisotropic mechanical properties of the 3DPSCC. The results show that all test specimens can be successfully printed due to their good workability, extrudability, and buildability in the fresh state. The compressive, flexural strength, and impact strengths of 3DPSCC, in general, decreased with the increasing RP content and exhibited obvious anisotropy, which could be owing to the presence of both inter-layer and intra-layer interfaces in each group of specimens during the printing process. The impact resistant of the modified specimens improved with the addition of RP, as the average maximum displacement gradually increased from 0.41 mm to 0.92 mm, despite the weakening strength. The optimal mixture was regarded as RP-40 (40% RP replacement) exhibiting comparable anisotropic compressive strength (higher than 30 MPa), enough anisotropic flexural strength (higher than 4 MPa), and superior energy dissipation capacity (highest among all 3DPSCC), which can meet the strength requirement of concrete (i.e., 25 MPa for steel reinforced concrete structure) and is suitable for structural applications as a sustainable impact-resistant material. | 2023 | Article | Zhu, Binrong; Wang, Yufei; Sun, Junbo; Wei, Yang; Ye, Huzi; Zhao, Hongyu; Wang, Xiangyu | CASE STUDIES IN CONSTRUCTION MATERIALS | Peoples R China | 10.1016/j.cscm.2023.e02607 | -1
modelling of the anchorage behaviour of impregnated textile reinforcement | The bond behaviour and the related anchorage behaviour of textile reinforcement cannot be deduced from the well-established rules in RC-building design, as textile reinforcement exhibits different geometric and mechanical properties. In cases where mechanical interlock is the decisive bond mechanism, a splitting failure was often observed in experimental testing. The assessment of component exposure to splitting failure has been conducted in the past mainly by experimental testing. In this paper a method is introduced on the contrary which allows for the calculation of the splitting failure mode for such a type of textile configuration, In the first step the bond relationship is extracted by means of experimental testing of specimens where a splitting failure can be ruled out. For this purpose a new test setup is introduced. Failure occurs by shearing off the ribs of the reinforcement (corresponds to the regularly repeating variation in cross-sectional dimensions), which indicates high local stress concentrations in this area. On the basis of these findings a numerical model is established, where it is assumed that the bond transfer within a mesh width takes place in a discrete bond section (which represents the area with the high local stresses). This model allows for the prediction of the anchorage behaviour of textile-reinforced concrete. Additionally the progress of the normal force in the fibre strand can be depicted. By comparing the normal forces per mesh width with a splitting resistance, an assessment can be given whether the component is exposed to splitting failure or not. | 2020 | Article | Preinstorfer, Philipp; Pinzek, Andreas; Kollegger, Johann | BETON- UND STAHLBETONBAU | Austria | 10.1002/best.202000011 | -1
tensile and flexural properties of kenaf reinforced polylactic acid under heat effect | Biocomposite is a combination of natural reinforcement and natural matrix material consisting of kenaf reinforced with polylactic acid (PLA), where its mechanical properties will be affected when exposed to heat. This research investigates the effect of exposure of biocomposites to different temperatures on the mechanical properties of biocomposites, consisting of tensile and flexural properties. Before producing the sample, kenaf in the form of one-way yarn is conditioned with 40% RH humidity, and then the sample is produced using hot compression molding techniques by combining kenaf with PLA. Tensile and bending tests carried out in a heating chamber with the heat were studied using a Universal Testing Machine (UTM). The choice of heat temperature depends on the glass transition temperature of polylactic acid, where the study temperature ranges from 25 oC to 65 oC. From the results of the study, it was found that the maximum bending strength and modulus (117 MPa, 5.8 GPa) and the maximum tensile strength and modulus (59 MPa, 3.2 GPa) were both obtained at low temperatures (25 oC). While the modulus value decreases significantly at 55 oC, the tensile and flexural properties both show a steady decrease with increasing temperature. Therefore, the presence of temperature has a significant effect on the tensile and flexural properties of kenaf-reinforced PLA biocomposites. When it is exposed to high temperatures, the mechanical quality deteriorates, and the risk of failure increases. Failure is caused by poor reinforcement and matrix bonding caused by the degradation of natural fiber properties of kenaf and the level of PLA plastic deformation. | 2023 | Article | Sha, Meor Syazalee Meor; Zulkifli, Rozli | JURNAL KEJURUTERAAN | Malaysia | 10.17576/jkukm-2023-35(6)-07 | -1
the modified energy-based method for seismic evaluation of structural systems with different hardening ratios and deterioration hysteresis models | Prediction of target displacement in structural systems plays a significant role in performance-based design and rehabilitation of structures. In this study, the ? factor for different hardening ratios, including 1, 2, 3, 5, 7.5, 10, and 15 percentages, stiffness-strength-deterioration models, and soil type classes is determined to modify the energy balance equation in performance-based plastic design (PBPD). Statistical results indicate that the effect of the hardening ratio, deterioration, and soil type class on the capacity curve is considerable. Therefore, a simple equation based on the period of the vibration and ductility is suggested to estimate the ? factor in different structural systems. Moreover, four 1-, 3-, 7-, and 12-story moment steel structures with various hardening ratios in the material are designed to validate the proposed method. The suggested values for the ?factor show exact results compared to collected displacements from time history analysis, while the error in the previous work was considerable. Statistical results showed that the mean error in the previous method in estimating target displacement for 1-, 3-. 7-, and 12-story structures is about 15%, 20%, 20%, and 32%, respectively. Conversely, the mean error in this study for estimating target displacement of 1-, 3-. 7-, and 12-story structures is about 10%, 7%, 6%, and 15%, respectively. Finally, the proposed method is examined on the empirical reinforced concrete (RC) bridge pier simulated numerically with fiber-based modeling. Similarly, the suggested equation estimates the target displacement appropriately for the concrete model compared to achieved displacements from nonlinear dynamic analysis. | 2024 | Article | Farahani, Rasool Nodeh; Abdollahzadeh, Gholamreza; Roshan, Alireza Mirza Goltabar | PERIODICA POLYTECHNICA-CIVIL ENGINEERING | Iran | 10.3311/ppci.21359 | -1
linen fabric-jute fabric-fumed silica-epoxy sandwich laminate: awj machining and multi-response optimisation | Since fabric-polymer laminates are being used in several engineering applications, it is imperative to compute and analyse the performance of any novel fabric reinforced polymer laminates while machining. Given these perspectives, an endeavor has been made to formulate a polymer sandwich laminate by incorporating industrial by-product & natural fibres and to machine the sandwich laminate using Abrasive Water Jet (AWJ) machining. For enhancing the machining process, a multi-objective optimisation is employed. In this study 2 wt.% fumed silica added epoxy reinforced with linen fabric (3 layers) & jute fabric (2 layers) sandwich laminate is machined using AWJ machining and the optimal combination of machining parameters are predicted using Taguchi-grey relational technique for multi-response characteristics such as Material Removal Rate (MRR) and Kerf Inclination (KI). For multi-response optimisation the traverse speed, the standoff distance, and the abrasive flow rate are considered as input machining parameters. In AWJ machining, the MRR increases with traverse speed and abrasive flow rate. Whereas, passing of higher abrasive particles at higher traverse speed causes reduction in kerf inclination. Using Taguchi-grey relational analysis (GRA), the optimal combination of AWJ machining process parameters for maximum MRR and minimum kerf inclination is attained. For determining the greatest significant parameter in optimisation, ANOVA is carried out. The standoff distance has the highest influence on multi performance characteristics of AWJ machining of laminate followed by traverse speed and abrasive flow rate. The confirmation test revealed that the grey relation grade value has improved by 1.81% from predicted grey relation grade value. | 2021 | Article | Pandian, C. K. Arvinda; Jailani, H. Siddhi | SILICON | India | 10.1007/s12633-020-00515-0 | -1
using three-dimensional theory of elasticity for vibration analysis of laminated sectorial plates | The main goal of this paper is to study vibration of damaged core laminated sectorial plates with Functionally graded (FG) face sheets based on three-dimensional theory of elasticity. The structures are made of a damaged isotropic core and two external face sheets. These skins are strengthened at the nanoscale level by randomly oriented Carbon nanotubes (CNTs) and are reinforced at the microscale stage by oriented straight fibers. These reinforcing phases are included in a polymer matrix and a three-phase approach based on the Eshelby-Mori-Tanaka scheme and on the Halpin-Tsai approach, which is developed to compute the overall mechanical properties of the composite material. Three complicated equations of motion for the sectorial plates under consideration are semi-analytically solved by using 2-D differential quadrature method. Using the 2-D differential quadrature method in the r-and z-directions, allows one to deal with sandwich annular sector plate with arbitrary thickness distribution of material properties and also to implement the effects of different boundary conditions of the structure efficiently and in an exact manner. The fast rate of convergence and accuracy of the method are investigated through the different solved examples. The sandwich annular sector plate is assumed to be simply supported in the radial edges while any arbitrary boundary conditions are applied to the other two circular edges including simply supported, clamped and free. Several parametric analyses are carried out to investigate the mechanical behavior of these multi-layered structures depending on the damage features, through-the-thickness distribution and boundary conditions. | 2023 | Article | Zhao, Liyuan; Wang, Man; Yang, Rui; Zhao, Meng; Song, Zenghao; Bohlooli, N. | STEEL AND COMPOSITE STRUCTURES | Peoples R China | 10.12989/scs.2023.48.001 | -1
jute cellulose nanocrystal/poly(n,n-dimethylacrylamide-co-3-methacryloxypropyltrimethoxysilane) hybrid hydrogels for removing methylene blue dye from aqueous solution | Cellulose nanocrystals (CNCs) extracted from jute fibers are moderately high in length (up to 1200 nm) and diameter (up to 90 nm). Poly(N,N-dimethylacrylamide-co-3-methacryloxypropyltrimethoxysilane) (pSiDm) is a custom made copolymer with trimethoxy silane groups at one end which facilitates to react with cellulose in an aqueous solution. A very simple, efficient, rapid, and eco-friendly method was developed to prepare j-CNC reinforced pSiDm hydrogel to remove methylene blue (MB) dye from an aqueous solution. The reaction between j-CNCs and pSiDm in the hydrogel was revealed by the increased intensity ratio of -OH band to C-H band and shifting of a peak for C=O from 1604 cm(-1) to 1608 cm (-1) in the FT-IR spectrum of the hydrogel compared to those of the copolymer. Glass transition temperature of the copolymer increases from 99 to 111 degrees C after being applied into the hydrogel. The prepared hydrogel showed a significant swelling at a ratio of 16 g/g in deionized water. In good accordance with the Langmuir adsorption isotherm, a maximum adsorption value of MB onto the hydrogel was achieved 131.58 mg/g. Kinetic studies of the adsorption process fit well with a pseudo-second-order reaction model. The j-CNCs/pSiDm hydrogel is a moderately resilient and completely biodegradable material to be utilized for the adsorption of cationic toxic materials from waste effluent. (C) 2021 The Authors. Publishing services by Elsevier B.V. on behalf of Vietnam National University, Hanoi. | 2021 | Article | Hossain, Shafiul; Shahruzzaman, Md; Kabir, Sumaya F.; Rahman, Md Shirajur; Sultana, Sabrina; Mallik, Abul K.; Haque, Papia; Takafuji, Makoto; Rahman, Mohammed Mizanur | JOURNAL OF SCIENCE-ADVANCED MATERIALS AND DEVICES | Bangladesh | 10.1016/j.jsamd.2021.02.005 | -1
carbon nanofiber-reinforced strain sensors with high breathability and anisotropic sensitivity | The direct deposition of thin metal films on highly elastic substrates is a major technique used to fabricate flexible electronics such as wearable sensors, stretchable transistors, and deformable displays. However, these devices suffer from low stretchability due to the limited ductility of the metal films. Herein, we present a new method of significantly extending the sensing range of metal film sensors by introducing nanofibers to control the growth of microcracks. This new technique overcomes the major limitation of flexible electronic devices' propensity to abrupt electrical failure caused by plastic deformation and long-channel cracks in thin metal films of low yield strain and ductility. The fibre-metal films were made by depositing metals on a flexible substrate coated with carbon nanofibers (CNFs). The resulting nanofiber-metal composite films were found to form short microcracks bridged by conductive CNFs, instead of long-channel cracks commonly found in metal films subjected to mechanical stretching. This led to an impressive increase in the sensing range, from 5% to 120% with an ultrahigh sensitivity of 417 and an excellent linearity of 97%, which are significantly higher than the reported values of microcrack-based strain sensors. A holey pattern analogous to the breathable medical tape was introduced into these strain sensors to endow them with good breathability and wearing comfort. The shape and alignment of the holes control the directional sensing capability of breathable strain sensors to detect complex human motions. The techniques presented herein offer a new route to develop next-generation flexible electronics using nanofiber-reinforced metal composite films. | 2021 | Article | Peng, Shuhua; Wu, Shuying; Yu, Yuyan; Sha, Zhao; Li, Guang; Trung Thien Hoang; Mai Thanh Thai; Thanh Nho Do; Chu, Dewei; Wang, Chun H. | JOURNAL OF MATERIALS CHEMISTRY A | Australia | 10.1039/d1ta08521b | -1
finite element analysis on the mechanical behavior of articular cartilage under rolling load | Objective: The normal displacement, pore pressure and strain of different layers for articular cartilage were obtained with different compressive strains and rolling rates by finite element simulation method. Methods: The fibril reinforced poroelastic model of cartilage was built by considering depth-dependent elastic modulus, initial void ratio, permeability of strain and collagen fiber. By utilizing ABAQUS software, the finite element analysis on mechanical behavior of articular cartilage under the condition of rolling load was conducted. Results: With time continues, the normal displacement of different layers for cartilage tends to increase firstly and then decrease under rolling load. The normal displacement of superficial layer is largest, middle layer is smaller and deep layer is smallest. The normal displacement of different layers increases with the increment of compressive strain, however the changing tendency is not obvious with different rolling rates. Strain of superficial is largest while it decreases gradually with depth increasing. The pore pressure of different layers for articular cartilage increases with the increment of compressive strain while the pore pressure decreases along cartilage depth from surface to deep layer. Conclusions: It is found that the normal displacement and strain vary with different layers for articular cartilage under rolling load. The change of normal displacement of different layers is different with compressive strain and rolling rates. The paper acquires the pore pressure changes, which is hard to obtain by the experiment. The study contributes to the evaluation on the mechanical properties of cartilage with more accuracy and is significant for articular cartilage disease treatment and cartilage defect repair. | 2014 | Proceedings Paper | Zhang, Qiuyue; Gao, Lilan; Xiao, Pengpeng; Zhang, Chunqiu; Ye, Jinduo | 2014 IEEE INTERNATIONAL CONFERENCE ON MECHATRONICS AND AUTOMATION (IEEE ICMA 2014) | Peoples R China |  | -1
a review on new bio-based constituents for natural fiber-polymer composites | Composite materials based on renewable agricultural and biomass feedstocks are increasingly utilized as these products significantly offset the use of fossil fuels and reduce greenhouse gas emissions in comparison with conventional petroleum-based materials. However, the inclusion of natural fibers in polymers introduces several challenges, such as excess water absorption and poor thermal properties, which need to be overcome to produce materials with comparable properties to the conventional composite materials. Instead of using rather expensive chemical and physical modification methods to eliminate these aforementioned challenges, a new trend of utilizing waste, residues, and process by-products in natural fiber-polymer composites (NFPCs) as additives or reinforcements may bring considerable enhancements in the properties of NFPCs in a sustainable and resilient manner. In this paper, the effects of waste materials, residues or process by-products of multiple types on NFPCs are critically reviewed and their potential as NFPC constituents is evaluated. (C) 2017 Elsevier Ltd. All rights reserved. | 2017 | Review | Vaisanen, Taneli; Das, Oisik; Tomppo, Laura | JOURNAL OF CLEANER PRODUCTION | Finland | 10.1016/j.jclepro.2017.02.132 | -1
prediction of long term flexural fatigue strength of honeycomb sandwich composites | A prediction method for the fatigue life of polymer composites under arbitrary frequency, load ratio and temperature was extended to that of polymer composite structures. The three-point bending tests for honeycomb cored sandwich (SW) panels with GFRP skin plates and Nomex honeycomb core under constant strain rates (CSR) and fatigue loading at various strain rates and temperatures were conducted. The maximum bending moments for CSR and fatigue loadings strongly depend on time and temperature, and the time-temperature superposition principle for the storage modulus of matrix resin holds for the maximum bending moments for fatigue loading as well as CSR loading. The long term fatigue strength at any time, temperature and number of cycles to failure can be predicted using the master curves of the bending moment by fatigue loading based on the accelerated testing methodology. | 2010 | Article | Cai, Hongneng; Miyano, Yasushi; Nakada, Masayuki | JOURNAL OF REINFORCED PLASTICS AND COMPOSITES | Japan | 10.1177/0731684408097764 | -1
progressive collapse fragility of substandard and earthquake-resistant precast rc buildings | Several natural and man-made disasters have highlighted that precast reinforced concrete (RC) buildings often have insufficient levels of structural robustness, which is the last line of defence under extreme events. Even though robustness studies were originated by the progressive collapse of the Ronan Point precast RC building in 1968, such a structural feature of disaster resilience has been partially investigated in case of precast RC buildings to date. In this study, a precast RC frame structure representative of low-rise commercial buildings is analysed under different column loss scenarios, which can produce the partial or total collapse of the structural system. Two building classes are considered, namely, buildings designed only to gravity loads and buildings designed for earthquake resistance. Structural robustness is probabilistically assessed through a fragility analysis procedure, using three-dimensional fibre-based finite element models with nonlinear links simulating connec-tions, large-displacement incremental dynamic analysis, and multiple performance limit states for damage assessment. The output of the study is threefold: (i) a detailed assessment of the effects of column loss on precast RC frame buildings, quantifying the major role of structural detailing and beam-column connections; (ii) a fragility-informed evaluation of beneficial effects of seismic detailing on structural robustness, which can drive designers in retrofitting of existing precast RC buildings and decision-makers towards prioritization-related is-sues; and (iii) the generation of typological fragility curves for progressive collapse risk assessment in both single -and multi-hazard environments. Progressive collapse fragility curves can be convolved with more classical fragility models describing the failure of single components (under, e.g., flow-type landslide impact, vehicle collision or blast) and hazard, to assess systemic structural risk. | 2023 | Article | Scalvenzi, Martina; Ravasini, Simone; Brunesi, Emanuele; Parisi, Fulvio | ENGINEERING STRUCTURES | Italy | 10.1016/j.engstruct.2022.115242 | -1
a new method for the enhancement of electromembrane extraction efficiency using carbon nanotube reinforced hollow fiber for the determination of acidic drugs in spiked plasma, urine, breast milk and wastewater samples | A new design of low voltage electromembrane extraction (EME) using carbon nanotube reinforced hollow fiber was developed for the determination of acidic drugs in biological and wastewater samples. The supported liquid membrane (SLM) with carbon nanotubes as the sorbent interface was used in this research. CNTs have large surface area and high adsorption capacity for a wide range of organic and inorganic species. Therefore, the presence of CNTs in SLM increased the overall analyte partition coefficient in the membrane and lead to enhancement in analyte transport. Optimization of the variables affecting this method was carried out in order to achieve the best extraction efficiency. Ibuprofen and naproxen, nonsteroid anti-inflammatory drugs (NSAIDs), were selected as model acidic drugs. Optimal extractions were accomplished with 1-octanol with 3.0 mg mL(-1) CNTs as the SLM, with 5 V as the driving force, and with pH 7.4 in donor and pH 12 in acceptor solutions. Equilibrium extraction conditions were obtained after 10 min of operation with the whole assembly agitated at 500 rpm. Under the optimized extraction conditions, the proposed EME technique provided good linearity (>0.998), repeatability (RSD = 2.7-3.2), low limits of detection (1-3 ng mL(-1)), excellent preconcentration (PF = 180-188) and high recoveries (90-94%). In comparison with the conventional EME method, this method showed better results (lower voltage, higher preconcentration factors and higher recoveries). Finally, the developed method was successfully used for the determination of ibuprofen and naproxen in different spiked matrices including plasma, urine, breast milk and wastewater samples. (C) 2013 Elsevier B.V. All rights reserved. | 2013 | Article | Hasheminasab, Kobra Sadat; Fakhari, Ali Reza; Shahsavani, Abolfath; Ahmar, Hamid | JOURNAL OF CHROMATOGRAPHY A | Iran | 10.1016/j.chroma.2013.01.115 | -1
time-dependent reliability-based redundancy assessment of deteriorated rc structures against progressive collapse considering corrosion effect | redundancy of reinforced concrete (RC) structures, which is generally used to describe the progressive collapse performance, has gained worldwide interests since it is greatly related with the vertical bearing capacity of the structure when subjected to loss of structural components. Especially, in some aggressive environments, the redundancy of RC structures may be an even severer problem since corrosion of reinforcement will cause deterioration of the material properties, thus the progressive collapse potential may get increased. In this paper, we present a quantitative study of the influence of the corrosion effect on the redundancy of the structures. The reliability-based redundancy quantification framework is firstly introduced, in which the static pushdown method is used to represent the progressive collapse behavior of the structure and the probability density evolution method (PDEM) is employed to calculate the reliability index. Then an efficient deterministic finite element modeling strategy is presented in detail, where the fiber element is adopted to model the beam/column components and the macro-level joint model is used to model the bond-slip behavior at the beam-to-column connections. Thirdly, a probabilistic corrosion model is adopted to represent the corrosion effect, which accounts for the variability in both time and space domains. Then the deterioration of concrete properties, rein forcement properties, as well as the bond behavior between these two materials that are induced by the corrosion effect is incorporated into the finite element model. Finally, a case study of RC building subjected to progressive collapse is designed to demonstrate the capacity of the framework and to investigate the time-dependent reliability and redundancy of the structure. Meanwhile, the influences of different corrosion modeling assumptions are also studied. | 2021 | Article | Feng, De-Cheng; Xie, Si-Cong; Li, Yue; Jin, Liu | STRUCTURAL SAFETY | Peoples R China | 10.1016/j.strusafe.2020.102061 | -1
assessment of specific structural and ground-improvement seismic retrofitting techniques for a case study rc building by means of a multi-criteria evaluation | Existing reinforced concrete (RC) structures might not comply with current seismic codes due to their aseismic design and construction date. By seismically retrofitting them, it is possible to improve their seismic performance to resist the expected seismic loads. However, selecting the best solution is challenging since social and economic issues can affect the choice. Multi-criteria decision making (MCDM) provides an opportunity to overcome the challenge but there are some drawbacks in the available MCDM techniques. This paper reports an improved MCDM-based seismic retrofit: Additional criteria have been included and weighted according to their importance (ductility improvement and damage reduction); Finite element modelling of the case study building has been carried out instead of following methods based on different simplifications; iii) Structural performances have been assessed by determining the damage in local elements instead of following global assessment procedures; Effects of soil-structure interaction (SSI) have been taken into account to ultimately compare different structural and ground-improvement techniques. Consistency and sensitivity analyses have proved the stability of the results and the robustness of the method. It is shown that SSI can increase the seismic damage up to 17%, and regarding the seismic safety verification, the building needs to be retrofitted. Adding fibre reinforcement polymers and steel bracings are the best solutions due to the minimum architectural impact and the outstanding structural improvement, respectively. Nevertheless, the solution preferred is the addition of single steel braces in beam column joints despite its high maintenance costs. The sensitivity analysis indicates that the most sensitive criteria are the functional compatibility and the reduction of the collapse risk. | 2022 | Article | Requena-Garcia-Cruz, M. V.; Morales-Esteban, A.; Durand-Neyra, P. | STRUCTURES | Spain | 10.1016/j.istruc.2022.02.015 | -1
hard wood-composites made of rice straw and recycled polystyrene foam wastes | The submitted work discussed the possibility of using two of the most problematic wastes to formulate an added-value hard wood-composite (HWC). The lignocellulosic rice straws (RS) fibers (as reinforced filler) and recycled expanded polystyrene foam (PS) wastes (as dispersed polymer matrix), were used to formulated the hard wood product applying the hot press technique. The air dried RS was added to the molten PS at increasing ratios (30-70% mass: mass), and the reached HWC sheet was subjected to tensile strength, water absorption and acoustic resistance characterizations. Based on the experimental data, it was found that increasing the RS contents accompanied with a diminish in the tensile strength value by about 50% at 70% RS compare to that at 30% RS. To improve the adhesion between the hydrophilic filler RS and the hydrophobic PS matrix, maleated PS graft (PS-g-MA) was prepared and added at the expanse of the PS content, to formulate an additional wood-composite (HWCg) aiming to have better mechanical and dimensional stability features. Results obtained indicated that increasing the coupling agent content, keeping the RS added constant, enhance the tensile strength feature in addition, reduced the water absorption for the final products by more than 45%. The data obtained suggested that, it can create added-value hard wood composites entirely from the two nominated problematic wastes. In addition to the value gained by the environment, the reached hard wood products record acceptable mechanical characterization, dimensional stability and sound resistance properties that qualified it to replace the natural wood in many daily applications. (C) 2017 Wiley Periodicals, Inc. | 2017 | Article | Tawfik, Magda Emil; Eskander, S. B.; Nawwar, G. Am. | JOURNAL OF APPLIED POLYMER SCIENCE | Egypt | 10.1002/app.44770 | -1
dynamic analysis of graphene-reinforced sandwich plates with piezoelectric macro fiber composite face sheets | Graphene is considered as an ideal candidate for composite materials owing to the outstanding physical characteristics. However, existing higher-order shear deformation theories in the literature may meet severe challenges for the accurate prediction of natural frequencies of graphene-reinforced sandwich plates with piezoelectric macro fiber composite (MFC) face sheets. If transverse shear deformations cannot be described accurately, the dynamic behaviors of piezoelectric sandwich plates with graphene reinforcements will be significantly impacted by the large differences of material properties at interfaces of adjacent layers and electro-mechanical coupling characteristic. Thereby, a novel electro-mechanical coupling theory is to be proposed for the free vibration of graphene-reinforced sandwich plates with MFC face sheets. Based on the Reissner mixed variational theorem (RMVT), the precision of the interlaminar shear stresses including the electro-mechanical coupling effect can be improved. The modified interlaminar shear stress field is absorbed in the strain energy, which can enhance the accuracy of the free vibration response of piezoelectric sandwich plates. Additionally, the second-order derivatives of in-plane displacements have been eliminated from the interlaminar shear stress components, which can substantially simplify the finite element implementation. Thus, a simple C-0-type finite element formulation is developed for the free vibration of piezoelectric sandwich plates with graphene reinforcements. The 3D elasticity solutions and the results obtained from other theories are used to evaluate the performance of the proposed theory. In comparison with the existing higher-order theories, the proposed theory can produce more accurate results. In addition, a comprehensive parametric study is conducted to explore the impacts of significant parameters on the free vibration behaviors of piezoelectric graphene-reinforced sandwich plates. | 2023 | Article; Early Access | Jin, Qilin; Zuo, Qiang | MECHANICS BASED DESIGN OF STRUCTURES AND MACHINES | Peoples R China | 10.1080/15397734.2023.2185631 | -1
modeling impact mechanics of 3d helicoidally architected polymer composites enabled by additive manufacturing for lightweight silicon photovoltaics technology | When silicon solar cells are used in the novel lightweight photovoltaic (PV) modules using a sandwich design with polycarbonate sheets on both the front and back sides of the cells, they are much more prone to impact loading, which may be prevalent in four-season countries during wintertime. Yet, the lightweight PV modules have recently become an increasingly important development, especially for certain segments of the renewable energy markets all over the world-such as exhibition halls, factories, supermarkets, farms, etc.-including in countries with harsh hailstorms during winter. Even in the standard PV module design using glass as the front sheet, the silicon cells inside remain fragile and may be prone to impact loading. This impact loading has been widely known to lead to cracks in the silicon solar cells that over an extended period of time may significantly degrade performance (output power). In our group's previous work, a 3D helicoidally architected fiber-based polymer composite (enabled by an electrospinning-based additive manufacturing methodology) was found to exhibit excellent impact resistance-absorbing much of the energy from the impact load-such that the silicon solar cells encapsulated on both sides by this material breaks only at significantly higher impact load/energy, compared to when a standard, commercial PV encapsulant material was used. In the present study, we aim to use numerical simulation and modeling to enhance our understanding of the stress distribution and evolution during impact loading on such helicoidally arranged fiber-based composite materials, and thus the damage evolution and mechanisms. This could further aid the implementation of the lightweight PV technology for the unique market needs, especially in countries with extreme winter seasons. | 2022 | Article | Budiman, Arief Suriadi; Sahay, Rahul; Agarwal, Komal; Fajarna, Rayya; Gunawan, Fergyanto E.; Baji, Avinash; Raghavan, Nagarajan | POLYMERS | Singapore | 10.3390/polym14061228 | -1
multi-level lot-sizing with raw-material perishability, deterioration, and batch ordering: an application of production planning in advanced composite manufacturing | Advanced composite manufacturing processes use polymers and fibers pre-impregnated with thermoplastic or thermoset resins as raw-materials. These highly sensitive materials are considerably perishable, affecting the production process in several ways and requiring special inventory cares. This perishable condition of raw materials in composite manufacturing constitutes the main motivation for this paper. We study a multi-level lotsizing problem with raw-material perishability and batch-ordering. Several types of perishable raw-material items are procured in batches from suppliers. Once received, two different inventory sub levels are considered: a special storage location where the material can be stored avoiding deterioration, and a secondary location at the shop floor where the material becomes available for production and starts deteriorating. We proposed a mixed-integer programming formulation for the problem and perform computational experiments with sensitivity analyses, demonstrating its potentials for practical applications in planning composite production. | 2020 | Article | Acevedo-Ojeda, Andres; Chen, Mingyuan | COMPUTERS & INDUSTRIAL ENGINEERING | Canada | 10.1016/j.cie.2020.106484 | -1
prediction of impact performance of fiber reinforced polymer composites using finite element analysis and artificial neural network | In this study, a methodology combining finite element analysis (FEA) and artificial neural network (ANN) through multilayer perceptron architecture was utilized to predict the impact resistance behavior of hybrid and non-hybrid fabric reinforced polymer (FRP) composites. A projectile at 250 m s(-1) impact velocity was considered for the high velocity impact simulations. The Kevlar, carbon and glass fabric-based epoxy composites were modelled and the impact tests were performed through finite element simulations. The residual velocity results from FEA were used as training data for the ANN prediction. The ANN predicted results were in good agreement with FEA results with a maximum variation of about 6.6%. In terms of impact resistance, composite laminates with more Kevlar layers exhibited enhanced performance compared to other samples. Neat Kevlar/epoxy (K/K/K) exhibited the best impact resistance performance in terms of lowest residual velocity and highest energy absorption of 101.84 m s(-1) and 222.86 J, respectively. Whereas, neat glass/epoxy (G/G/G) specimens registered the highest projectile residual velocity (165.13 m s(-1)) and lowest energy absorption (158.99 J) compared to all other specimens. 2-fabric sandwich composite K/G/K exhibited a low residual velocity of 115.27 m s(-1) and high energy absorption of 218.53 J, which is the second best among all specimens. Comparatively, the 3-fabric hybrid composites registered intermediate impact resistance results lower than that of Kevlar rich specimens, but significantly higher than neat G/G/G composite, thus, proving the effectiveness of hybridization in enhancement of impact performance compared to neat glass composite. Overall, the chosen methodology yielded significantly accurate results for the prediction of impact behavior of FRP composites. | 2022 | Article | Stephen, Clifton; Thekkuden, Dinu Thomas; Mourad, Abdel-Hamid, I; Shivamurthy, B.; Selvam, Rajiv; Behara, Sai Rohit | JOURNAL OF THE BRAZILIAN SOCIETY OF MECHANICAL SCIENCES AND ENGINEERING | India | 10.1007/s40430-022-03711-8 | -1
dynamic characteristics monitoring changes of damaged and retrofitted rc buildings | This paper presents results of an experimental study that focuses on monitoring changes in dynamic characteristics of a damaged and retrofitted two-story reinforced concrete (RC) building model with poor detailing. In the study, ambient vibration tests are performed via four test setup protocols in order to monitor changes in dynamic characteristics before and after such setups. The four main test setups are: (i) undamaged (as-built) case (Setup # 1), (ii) damaged cases with different degrees of damages (Setup # 2), (iii) repaired case with different types of repair methods (Setup # 3), and (iv) strengthened case with externally bonded CFRP composite laminates (Setup # 4). In addition, a total of eight ambient vibration tests are conducted in order to assess the effects of degree of damage and associated retrofit systems on building's dynamic characteristics such as natural frequencies, mode shapes, and damping ratios. The Stochastic Subspace Identification (SSI) Method is used to identify the dynamic characteristics. Experimentally identified dynamic characteristics obtained from all setups are compared with each other in order to detect the effect of damage and repair applications on the structure's dynamic characteristics. Moreover, Modal Assurance Criterion (MAC) and Coordinate Modal Assurance Criterion (COMAC) are determined to examine the changes of stiffness of each RC building model. | 2022 | Article | Gunaydin, M.; Adanur, S.; Altunisik, A. C.; Mosallam, A.; Sevim, B. | EXPERIMENTAL TECHNIQUES | Turkey | 10.1007/s40799-021-00493-x | -1
the influence of thermoplastic composite recycling on the additive manufacturing process and in-use phase as candidate materials for wearable devices applications | Fused filament fabrication (FFF) is a popular additive manufacturing (AM) method for creating thermoplastic parts with intricate geometrical designs. Pure thermoplastic materials utilized in FFF, whose polymeric matrix is reinforced with other materials, such as carbon fibers (CFs), introduce products with advanced mechanical properties. However, since not all of these materials are biodegradable, the need for recycling and reuse immediately emerges to address the significant problem of how to dispose of their waste. The proposed study evaluates the printability, surface morphology and in vitro toxicity of two thermoplastic-based composite materials commonly used in wearable device manufacturing to provide enhanced properties and functionalities, making them suitable for various applications in the field of wearable devices. Tritan Copolyester TX1501 with 7.3% chopped CFs (cCFs) and Polyamide 12 (PA12) with 8.6%cCFs and 7.5% iron Magnetic Nanoparticles (MNPs)-Fe4O3 were used in the discrete ascending cycles of recycling, focusing on the surface quality performance optimization of the printed parts. Through stereoscopy evaluation, under-extrusion, and over-extrusion defects, as well as non-uniform material flow, are assessed in order to first investigate the influence of various process parameters' application on the printing quality of each material and, second, to analyze the optimal value fluctuation of the printing parameters throughout the recycling cycles of the materials. The results indicate that after applying certain adjustments to the main printing parameter values, the examined recycled reinforced materials are still effectively 3D printed even after multiple cycles of recycling. A morphology examination using scanning electron microscope (SEM) revealed surface alterations, while a cytotoxicity assessment revealed the adverse effects of both materials in the form of cell viability and the release of proinflammatory cytokines in the cell culture medium. | 2023 | Article | Papatheodorou, Alexandra; Gavalas, Iakovos; Ntenekou, Despoina; Karatza, Anna | POLYMERS | Greece | 10.3390/polym15183775 | 0
effects of multi-directional seismic input on non-linear static analysis of existing reinforced concrete structures | Recent studies have shown the importance of including the seismic input directionality in nonlinear analyses for an accurate prediction of the structural demand on frame structures. This paper proposes a new method that includes the multi-directionality of the input seismic forces in Nonlinear Static Analyses (NSAs). Conventionally, the pushover (PO) analyses apply monotonically increasing lateral loads in two directions that typically correspond with the building X and Y directions, that in the case of a rectangular plan are parallel to the building sides. Since in general the direction of the seismic input is a priori unknown, the effects of applying the PO load patterns along varying angles are studied in this paper. Two non-code-conforming reinforced concrete buildings are used as a case study. They have identical structural design but the first one is doubly symmetric while the second one has a significant plan asymmetry due to the translation of the center of mass. PO loads are applied to both structures at angles between 0 & DEG; and 360 & DEG; with 15 & DEG; increments. The results of the NSAs are compared with those of multi-directional NHAs applied at the same angles. The structural demands show that the multi-directional NSAs are more conservative than the conventional NSAs, especially at the corners of the asymmetric- plan building where they can yield significantly higher demands. The base shear capacities in the X and Y directions decrease for intermediate angles due to the interaction between the responses in the X and Y directions that can be captured thanks to the columns' fiber section discretization. On average the results of the multi-directional NSAs are closer to those of the NHAs, even though they are generally lower. | 2023 | Article | Cantagallo, Cristina; Terrenzi, Marco; Spacone, Enrico; Camata, Guido | BUILDINGS | Italy | 10.3390/buildings13071656 | -1
seismic damage control of nonlinear continuous reinforced concrete bridges under extreme earthquakes using mr dampers | Under extreme earthquakes, a continuous bridge tends to fail because of the damage to the bearing or the pier. A strong connection between the girder and the pier decreases the bearing displacement, but the increased inertia force of the girder to the base of the pier leads to pier damage. Conversely, a weak connection while protecting the pier causes bearing damage. In many cases, the bridge loses its function due to the damages concentrated on local members, while the rest of the members remain undamaged. To simultaneously protect both the bearing and pier during earthquakes with an evenly distributed damage pattern, a new real-time semi-active control algorithm based on the damage of bridge members (RTSD) using magneto-rheological (MR) dampers is proposed. Two displacement indices are established to represent the damage status of the bearing and pier and are used as control signals for the MR damper forces. A typical three-span continuous reinforced concrete bridge modeled by nonlinear fiber damage elements is used for the demonstration of the proposed method. Passive controls using viscous dampers (PVD) and MR dampers with a constant current (PMR) are also adopted for comparisons. Numerical simulation results show that the proposed method is more effective in protecting the bearing and pier than the passive controls. With the RTSD control, the damages to the bearing and pier are balanced and the limited damages to each pier can be evenly developed within the allowable range. Moreover, the initial damper force can be set in a wide range for the RTSD control to protect both the bearing and pier under various earthquakes. In contrast, it is impossible to select a proper damper force by passive controls. The RTSD control can also control the pier damage within different prescribed targets under extreme earthquakes. (C) 2016 Elsevier Ltd. All rights reserved. | 2016 | Article | Li, Zhong-Xian; Chen, Yu; Shi, Yun-Dong | SOIL DYNAMICS AND EARTHQUAKE ENGINEERING | Peoples R China | 10.1016/j.soildyn.2016.07.015 | -1
comparative analyses of rice husk cellulose fiber and kaolin particulate reinforced thermoplastic cassava starch biocomposites using the solution casting technique | The potential of biodegradable packaging materials from thermoplastic cassava starch (TPS) reinforced with rice husk cellulose fibers (RHCF) and kaolin particulates (KP) using the solution casting method has been presented. This involved the blending of TPS and RHCF/KP in a plasticizer of similar to 4 ml of glycerol and similar to 45 ml of distilled water at 125 degrees C and stirred at 60 rpm until a gel was formed. The gel was cast into sheets and bone-shaped tensile specimens and allowed to dry for 5 days and characterized. The results show a semicrystalline structure for TPS with an similar to 36% increase in crystallinity after reinforcement. The O-H bond stretching and the C-H bending bonds due to starch-glycerol reactions were the common functional groups in TPS-RHCF biocomposites, and Si-O-C bonds were characteristics of the silica phase in the kaolin. The water vapor transmission rate (WVTR) reduced to similar to 34% with KP reinforcements from similar to 238 g/m.day to 177 g/m. day and to similar to 74 g/m.day and -164% for TPS-RHCF. The strength increased with up to 50 wt% kaolin content; similar to 0.96 MPa yield strength and similar to 2.60 MPa ultimate tensile strength (UTS) were recorded. For the RHCF reinforced composites, TPS50 wt% also showed high strengths of similar to 0.96 MPa yield strength and similar to 3.50 MPa UTS. The WVTR reduced as content of kaolin was increased. Typically, from 0 to 30 wt% volume fraction of kaolin, the WVTR was reduced by similar to 34% to 177 g/m. day for TPS-kaolin and by similar to 164% to similar to 74 g/m.day in TPS-RHCF. The as-prepared biocomposites have potential as good packaging materials. | 2021 | Article | Agyei-Tuffour, Benjamin; Asante, Joshua Tuah; Nyankson, Emmanuel; Dodoo-Arhin, David; Oteng-Peprah, Michael; Azeko, Salifu T.; Azeko, Ali Salifu; Oyewole, Oluwaseun K.; Yaya, Abu | POLYMER COMPOSITES | Ghana | 10.1002/pc.26052 | -1
thermal and moisture performance parameters of high toughness engineered cementitious composite(ecc) with pva fibers | PVA fibers-reinforced engineered cementitious composite (PVA-ECC) has good mechanical properties and broad application prospects in construction. But researches on the performance of it as a building envelope are limited. To provide a basis for the study of the heat and moisture transfer performance of PVA-ECC as a building material, this work investigated the thermal and moisture properties of PVA-ECC by experimental methods. The dry density and porosity, capillary water absorption curve, isothermal moisture absorption curve and the relationship between water vapor permeability and relative humidity were measured. The results show that the dry density of PVA-ECC is 1715 kg/m(3), and the porosity is 20%. The capillary water absorption coefficient of PVA-ECC is 9x 10(-3) kg.m(-2) .s(-0.5), and the capillary saturated moisture content is 59.84kg.m(-3). The water vapor permeability of PVA-ECC is 3.21 x 10(-9) kg/(m.s.Pa) in the relative humidity range of 15%-33%, while it is 1.196 x 10(-8) kg/(m.s.Pa) in the relative humidity range of 81%-100%. Different empirical adsorption isotherm models are used to fit the isotherm adsorption curve of PVA-ECC. The BET model shows the best effect among these models. The variation of the thermal conductivity of PVA-ECC affected by moisture content is studied and the applicable fitting expression is obtained. The results show that as the moisture content increases, the thermal conductivity gradually increases, but the growth rate decreases. Over all, PVA-ECC has low water absorption, vapor permeability and thermal conductivity. Combined with its advanced mechanical properties, It can be speculated that the PVA-ECC has the potential to be used as a building envelope material. | 2021 | Article | Wang Fei; Yang Yutong; Yin Shiping | JOURNAL OF BUILDING ENGINEERING | Peoples R China | 10.1016/j.jobe.2021.102905 | -1
multi-scale simulation of temperature on braided fibers reinforced composite plate considering the fluctuations | The direct simulation based on the braided model of a whole fibers reinforced composite (FRC) component puts forward too high request on the calculating ability. So a multi-scale simulating method of the temperature on braided FRC plate is built in this paper, considering the temperature fluctuations of braided structures. The effective model of braided plate and the periodic braided structure are built, to obtain the homogenized temperature field and the fluctuations of temperature, respectively. The Fourier series is applied to build the functions of temperature fluctuations. Then the reconstructed temperature field of braided FRC plate could be obtained based on the homogenized temperature field and the functions of temperature fluctuations. Finally, the temperature field with fluctuations based on the braided model of whole plate is also simulated and compared with the reconstructed temperature field, to validate the accuracy of multi-scale thermal analysis method. Additionally, the experiment of temperature test on the braided FRC plate is also carried out to validate the accuracy of simulation, which presented good accuracy. The results show that, the temperature distribution of the braided FRC plate has significant fluctuating characteristics, the temperature in the region with braided yarns is relatively lower comparing with that in the matrix region, and the distributions of fluctuations are highly similar to the braided structures. The homogenized model based on the effective thermal conductivities could not obtain the temperature fluctuations of braided FRC plate. The maximum temperature difference between the braided model and the homogenized model reaches 25.37 K. Finally the maximum relative variation between the reconstructed temperature distribution and the temperature distribution based on the braided model is 3.18%, so the multi-scale thermal analysis method in this paper has good accuracy in simulating the temperature distribution of braided FRC plate with fluctuations. (C) 2021 Elsevier Ltd. All rights reserved. | 2021 | Article | Tu, Zecan; Li, Longkai; Mao, Junkui; Zhao, Chenwei; Wu, Xinyu | INTERNATIONAL JOURNAL OF HEAT AND MASS TRANSFER | Peoples R China | 10.1016/j.ijheatmasstransfer.2021.121144 | -1
effects of lead core heating on the response of isolated-base and fixed-base regular and irregular reinforced concrete structures | In this study, the seismic behavior of isolated- and fixed-base regular and irregular reinforced concrete structures was investigated. For this purpose, a three-dimensional, eight-story reference building model without any irregularity was designed in accordance with the Turkish Building Earthquake Code (TBEC-2018). Later, the building models with irregularities were created using the reference building model. In the building models with seismic isolators and fixed supports, fiber hinges were used for columns and beams to model nonlinear behavior. Moreover, nonlinear behavior at the isolation level was taken into account in building models with seismic isolators. Eleven different earthquake records were scaled using the geometric scaling method. Bi-directional nonlinear response history analysis (NRHA) was performed simultaneously for both horizontal components of the earthquake records in all building models. In addition to boundary analyses (Lower Bound and Upper Bound), which do not take into account the strength loss defined by the codes, analyses considering the strength loss as a result of heating in the lead core due to cyclical motion (Temperature Including) were carried out for building models with seismic isolators. In the analyses, displacement, acceleration, story drift ratio, base shear ratio, and damage mechanisms in the columns and beams obtained from the fixed-base and isolated-base structures were compared. In addition, the results of the analysis, in which the loss of strength due to temperature increase due to cyclical motion in the lead core is taken into account, were compared with the results obtained from the boundary analysis. As a result of the study, it was deduced that significant improvements were observed in the structural behavior of all regular and irregular models with seismic isolators under earthquake effects. | 2022 | Article | Ozturk, Hakan | BUILDINGS | Turkey | 10.3390/buildings12081087 | -1
applicability of polymer and composite inner linings in containers for borehole disposal of sealed radioactive sources-a simulation-based study of radiation effects | Borehole disposal concept is a widely applicable, standardized solution for disposal of sealed radioactive sources, developed jointly by IAEA and South African NECSA with the goal of offering a safe and secure disposal solution, based on readily accessible gear and materials. Previous research has considered use of polymer and composite materials in place of standard materials such as concrete and steel in various phases of radioactive waste management. Use of alternatives such as these can be advantageous in environments that have adverse effects on commonly utilized materials, in terms of chemical aggressiveness or radiation damage. The present study examines the suitability of polymers and polymer-based composites for potential use as inner lining in borehole disposal containers, from the perspective of radiation effects. Investigated materials, not envisioned by the original concept, include HDPE, PS, PEEK, PEI and PSU, as well as composite materials having one of these polymers as a matrix reinforced by boron fibers. Such containers would be simpler and safer to manipulate, owing to the lower mass of these materials. Applicability of the investigated materials is analyzed by using Monte Carlo simulations to determine the energy deposited or absorbed dose in various container linings. These results are then used for calculating the overpressure within the container, caused by radiation-induced (i.e. radiolytic) gas generation, as well as the changes in polymer molecular weights which may influence their mechanical characteristics. Radioactive sources used in simulation models, positioned inside disposal containers of known standard dimensions, include Co-60 and Cs-137 gamma sources and the americium-beryllium (AmBe) neutron source. The obtained results indicate that the examined materials do not produce any significant increase in container gas pressure or experience notable changes in molecular weights, and are hence a viable option for linings in borehole disposal containers. | 2021 | Article | Vujovic, Milan; Vujisic, Milos | PROGRESS IN NUCLEAR ENERGY | Serbia | 10.1016/j.pnucene.2021.103793 | -1
3d-printed sic lattices integrated with lightweight quartz fiber/silica aerogel sandwich structure for thermal protection system | A lightweight thermal protection/insulation integrated sandwich structure for the aerospace thermal protection system (TPS) was developed with the aim of achieving superior mechanical strength and thermal insulation properties. On the one hand, the lattice frameworks of silicon carbide (SiC) ceramic thermally insulated com-ponents with body-centered lattice core (BCLC) were fabricated by selective laser sintering (SLS) 3D printing technology; on the other hand, the sol-gel process was applied to fill quartz fibers reinforced silica (Qf/SiO2) aerogel into the hollow parts of the BCLCs to form a sandwich structure, thus further enhancing the mechanical and thermal insulation properties. To explore the impact of lattice core structure gradient on performance, we designed two types of BCLCs, single-layer one and double-layer one. By comparing the properties of the sandwich structures with the BCLCs, it was found that after the hot surface temperature was kept at 1000 degrees C for 1500 s, the backside temperature of the single-layer and double-layer sandwich structures decreased by 69.15 degrees C and 112.73 degrees C, respectively, implying that the thermal insulation efficiency increased by 8.75 % and 13.85 %, respectively. Remarkably, it was precisely due to the filling of the Qf/SiO2 aerogels that the compressive strength of the single-layer and double-layer sandwich structures reached 119.41 MPa and 35.16 MPa, respectively, which were successfully improved by 238.56 % and 256.23 %, respectively, in comparison with the BCLCs structures. Consequently, this study provides an efficient and reliable method for the preparation of thermal protection/insulation integrated components by using 3D printing technology combined with the sol-gel method, which has broader significance among academic and industrial communities. | 2023 | Article | Mei, Hui; Li, Hao; Jin, Zhipeng; Li, Liangjun; Yang, Dou; Liang, Chengyu; Cheng, Laifei; Zhang, Litong | CHEMICAL ENGINEERING JOURNAL | Peoples R China | 10.1016/j.cej.2022.140408 | -1
on effective thermal properties of wood particles reinforced hdpe composites | Plant fiber biocomposites have the potential of being thermal insulating materials with strong mechanical resistance. However, they are vulnerable to defects due to the incompatibility of the materials. In that prospect, this study focuses on the determination of thermal properties of wood particles reinforced HDPE composites (WPC) using experimental, theoretical, and computational modeling approaches. From the laser flash analysis in the experimental setup, the results show that the addition of 30 and 60 wt% of wood particles leads to a reduction of 20 and 44% in thermal conductivity, respectively, as compared to the neat HDPE. This demonstrates the thermal insulation capabilities of the wood particles. The use of several theoretical models to determine the WPC's effective thermal conductivity shows good consistency with the experimental results, with a maximum discrepancy error of 4%. However, a noticeable divergence is observed as the wood content increases. Further study on the effective properties is carried out using the pixel-based computational homogenization analysis. This computational method carries out finite element calculations on representative 2D images of the WPC. The computational results are also consistent with the experimental results, but similar divergence like the theoretical models is still observed. The divergence is suspected to originate from the presence of porosity in the experimental specimens. The percentage of porosity is estimated using theoretical models and is integrated into the computational homogenization technique by introducing another phase in a different color code. This leads to the convergence of computational and experimental results. The pixel-based homogenization method has shown great flexibility and is able to integrate defects like porosity to yield precise results of the effective thermal conductivity of WPC which can then be used in structural engineering analysis. | 2022 | Article | Sukiman, M. S.; Kanit, T.; N'Guyen, F.; Imad, A.; Erchiqui, F. | WOOD SCIENCE AND TECHNOLOGY | Canada | 10.1007/s00226-022-01365-2 | -1
flexural stress enhancement of concrete by incorporation of algal cellulose nanofibers | Using nanofibers as a reinforcement material in the concrete and its positive effect on the concrete strength is one of the most popular topics in recent years. In the present study it was demonstrated that the nanofibers derived from waste algae (Cladophora sp) increased 2.7 times the flexural stress of the concrete. Firstly, the cellulose nanofibers were derived from Cladophora sp algae which stand in the nature as a waste and can be collected in tones. The obtained cellulose nanofiber and the commercial cellulose were characterized by Fourier Transform Infrared (FT-IR) Spectroscopy, Thermogravimetric Analysis (TGA), Differential Scanning Calorimetry (DSC), X-ray diffractometry (XRD) and Scanning Electron Microscopy (SEM) methods. Then, various amounts of the cellulose nanofiber and the commercial cellulose were added in the cement paste. Before the flexural stress tests, the concrete samples were left to dry for one week. Flexural stresses of the concrete samples were measured by the three-point bending test. The flexural stress of the control concrete sample (with no nanofibers) was measured as 2.21 MPa. The flexural stress of the concrete sample added 1.0 g cellulose nanofiber (derived from algae) were measured 5.96 MPa. On the other hand, it was determined that the commercial cellulose fibers decreased the flexural stress of the concrete samples. The used Cladophora sp algae in this study has a worldwide potential of extreme algal blooming in the aquatic ecosystems and the algal blooming of Cladophora sp causes to eutrophication of water sources. In this study it was proven that removing of algal mats from nature and using them as a reinforced material in concrete can be wisely solution instead of the synthetic cement paste additives. (C) 2017 Elsevier Ltd. All rights reserved. | 2017 | Article | Cengiz, Ahmet; Kaya, Murat; Bayramgil, Nursel Pekel | CONSTRUCTION AND BUILDING MATERIALS | Turkey | 10.1016/j.conbuildmat.2017.05.104 | -1
a critical assessment of the compressive behavior of reinforced recycled aggregate concrete columns | This paper presents a critical assessment of the compressive behavior of reinforced recycled aggregate concrete (RRAC) columns. Previous research has demonstrated that recycled aggregate concrete (RAC), manufactured using crushed concrete aggregates obtained from construction and demolition waste, can be a feasible and environmentally friendly alternative to conventional concrete for the use in structural applications. Currently, very limited information is available in the literature about the methods to be used for designing RC elements manufactured with recycled concrete aggregates. With the aim of extending the available experimental data, a fiber section based nonlinear finite element (FE) model was developed so as to provide in-depth insights into the compressive behavior of RRAC columns. First, a comparison between simulation results of the compressive behavior of RRAC columns and available experimental results were made to validate the FE model. Then, using the validated FE model, a parametric study was performed to investigate the effects of different recycled concrete aggregate (RCA) contents, volumetric ratio and yield strength of longitudinal steel reinforcement, and spacing and yield strength of transverse steel reinforcement on the compressive behavior and load capacity of RRAC columns. Finally, based on the limited available experimental database, a grey correlation analysis was used to evaluate the parametric sensitivity of the compressive behavior of RRAC columns. The experimental and numerical investigations demonstrate that the method used for considering the additional water absorption of RCAs in manufacturing RAC has a significant influence on the compressive load capacity of RRAC columns and that the influence of the RCA content on the compressive load capacity of RRAC columns is lower when compared with other important parameters but this effect should not be ignored in modeling the behavior of RRAC columns. | 2018 | Article | Xu, Jin-Jun; Chen, Zong-Ping; Ozbakkaloglu, Togay; Zhao, Xin-Yu; Demartino, Cristoforo | ENGINEERING STRUCTURES | Australia | 10.1016/j.engstruct.2018.02.003 | -1
wireless strain monitoring of cfrp laminates using electric resistance change with oscillating circuit | To identify a delamination crack in a CFRP laminate wirelessly, we proposed an electric resistance change method with oscillating circuit in the previous Study. Although the method detects the delamination creation, it cannot monitor condition of applied strain before delamination creation because the electric resistance change due to strain changing is quite small. In the present study, a bridge circuit, two amplifiers and voltage-controlled oscillator are added to sensing circuit so that it can monitor very little change of the electric resistance change. Using proposed strain sensing system, the electric resistance change and oscillating frequency change due to strain changing are experimentally measured. As a result, the method is found to successfully monitor the applied strain. | 2006 | Proceedings Paper | Matsuzaki, Ryosuke; Todoroki, Akira | EXPERIMENTAL MECHANICS IN NANO AND BIOTECHNOLOGY, PTS 1 AND 2 | Japan | 10.4028/www.scientific.net/kem.326-328.1415 | -1
effect of surface modified montmorillonite nanoclay on tensile and flexural properties of pineapple leaf fiber reinforced epoxy composite | Due to their biodegradability, affordability, low density, and numerous other benefits, natural fiber polymer composites are preferable to conventional GFRP in maritime applications. However, when exposed to moisture, their mechanical qualities deteriorate. A significant agricultural waste called pineapple leaf fiber (PALF) can be employed as reinforcement in epoxy matrices. Improved interfacial bonding between phases improves interfacial bonding and hence enhance mechanical and water absorption properties. Only evaluation of mechanical properties is undertaken in this paper. Nanoclay in 1.5 and 3 wt% was incorporated in epoxy resin via magnetic stirring and ultrasonication. PALF fibers were subjected to NaOH treatment and was analyzed using SEM and FTIR techniques. Hand layup and compression moulding were used to fabricate composites using a nanoclay-epoxy resin combination and chemically treated PALF (20 & 30 wt%). The combination of 30 wt% PALF and 1.5 wt% nanoclay results in the maximum mechanical properties, namely tensile and flexural properties. The results of SEM investigation of fractured specimens show that interfacial bonding in epoxy composites containing PALF is poor while that in epoxy composites containing PALF and 1.5 wt% nanoclay is excellent. Due to nanoclay agglomerations, bonding is inadequate at 3 wt% nanoclay, which lowers the mechanical properties. | 2023 | Article | Muralishwara, K.; Fernandes, Lester; Kalkura, Rushal; Bangera, Sachin | MATERIALS RESEARCH-IBERO-AMERICAN JOURNAL OF MATERIALS | India | 10.1590/1980-5373-mr-2022-0437 | -1
enhancing concrete strength and thermal insulation using thermoset plastic waste | Structural concrete is the most frequently used construction material in the world because of its known advantageous characteristics. However, concrete has some limitations, such as its low tensile strength, low strength-to-weight ratio and moderate thermal insulation. Improving these characteristics was the aim of a laboratory-based investigation into the behavior of concrete made in the presence of ground melamine-formaldehyde (MF) thermosetting plastic waste as a sand replacement. The MF is a cross-linked thermoset polymer that cannot be recycled or reprocessed, presenting a serious solid waste disposal problem. The laboratory-based program included tests of tensile and compressive strengths, unit weight and thermal insulation characteristics. The tests were carried out on concrete and mortar with various water-to-cement (w/c) ratios, and sand was replaced by MF at different percentages that ranged from 0% to 60%. The results indicated that replacing sand with MF resulted in a lighter-weight concrete with improved characteristics. In general the strengths were increased as the percentage of MF was increased to reach maximum values at approximately 30% MF. In comparison with control specimens without MF, the strength/weight ratio of concrete was increased by up to 47% and the tensile strength of mortar was increased up to 16%. With regards to thermal insulation, a drop in temperature up to 30% was recorded in specimens with 60% MF. In conclusion, this investigation showed that the addition and reuse of MF in concrete mixes significantly improved the mechanical and thermal characteristics of concrete. This would be an effective approach when added to other protection methods of solid waste, as it addresses the specific waste of MF. | 2008 | Article | Dweik, Hasan S.; Ziara, Mohamed M.; Hadidoun, Mohammed S. | INTERNATIONAL JOURNAL OF POLYMERIC MATERIALS | Israel | 10.1080/00914030701551089 | -1
bending test for cfrp skin/foamed core sandwich plates | Bending tests of commercially available sandwich plates with three kinds of CFRP-fabric skins and two types of acrylic foam cores were conducted by means of a three-point bending. The effects of the span and the radius of the loading nose on the bending modulus and strength were examined systematically. Test data on bending rigidity did not coincide with those calculated from a modified beam theory where the effect of the shearing rigidity of the core was incorporated, although the tendency with respect to the span was the same. Based on these results, this paper proposes a desirable data reduction scheme by which methodology, the correlation between theory and experiment could be made clear. | 2001 | Article; Proceedings Paper | Fukuda, H; Kawasaki, T; Kataoka, A; Tashiro, S | ADVANCED COMPOSITE MATERIALS | Japan | 10.1163/156855101753396672 | -1
shear strengthening of columns in existing bridges | A relatively large numb that comprise substandard construction mental studies, presented in the paper type. Two types of their shear strength It was found that in the moderate seismic crease the shear strength of these colu was prevented the other unfavorable f The estimation of the shear strength a lenging since the disagreement betwe cient analytical procedures were identi bers of bridges built in the 1970' s are suppor on details, which are inappropriate for the ser, proved that the shear failure can be expect hening, RC jacketing and CFRP wrapping we smic regions the minimum amount of strength umns, in case of both types of the jacketing. failure types, induced by other construction d nd cyclic response of as- built and strengthen een different available methodologies was co ified. rted by hollow box columns eismic regions. The experited in short columns of this ere analyzed and compared. hening could efficiently in. As far as the shear failure deficiencies were activated. ned columns was quite chalonsiderable. The most effi- | 2012 | Proceedings Paper | Isakovic, T.; Fischinger, M.; Vidrih, Z.; Bevc, A. | BRIDGE MAINTENANCE, SAFETY, MANAGEMENT, RESILIENCE AND SUSTAINABILITY | Slovenia |  | -1
vibrational characteristics of sandwich annular plates with damaged core and fg face sheets | The main goal of this paper is to study the vibration of damaged core laminated annular plates with FG face sheets based on a three-dimensional theory of elasticity. The structures are made of a damaged isotropic core and two external face sheets. These skins are strengthened at the nanoscale level by randomly oriented Carbon nanotubes (CNTs) and are reinforced at the microscale stage by oriented straight fibers. These reinforcing phases are included in a polymer matrix and a three -phase approach based on the Eshelby-Mori-Tanaka scheme and on the Halpin-Tsai approach, which is developed to compute the overall mechanical properties of the composite material. In this study the effect of microcracks on the vibrational characteristic of the sandwich plate is considered. In particular, the structures are made by an isotropic core that undergoes a progressive uniform damage, which is modeled as a decay of the mechanical properties expressed in terms of engineering constants. These defects are uniformly distributed and affect the central layer of the plates independently from the direction, this phenomenon is known as isotropic damage and it is fully described by a scalar parameter. Three complicated equations of motion for the sectorial plates under consideration are semi-analytically solved by using 2-D differential quadrature method. Using the 2-D differential quadrature method in the r- and z-directions, allows one to deal with sandwich annular plate with arbitrary thickness distribution of material properties and also to implement the effects of different boundary conditions of the structure efficiently and in an exact manner. The fast rate of convergence and accuracy of the method are investigated through the different solved examples. The sandwich annular plate is assumed to have any arbitrary boundary conditions at the circular edges including simply supported, clamped and, free. Several parametric analyses are carried out to investigate the mechanical behavior of these multi-layered structures depending on the damage features, through-the-thickness distribution, and boundary conditions. | 2022 | Article | Xi, Fei | STEEL AND COMPOSITE STRUCTURES | Peoples R China | 10.12989/scs.2022.44.1.065 | -1
finite element failure analysis of reinforced concrete t-girder bridges | Failure behaviors of in-situ deteriorated reinforced concrete T-girder bridges under cyclic loading is experimentally observed and a finite element modeling technique to predict the behaviors is developed. In this study, full-scale destructive tests of in-situ bridges are performed by applying cyclic loads up to failure, and modeling techniques for the non-linear finite element analysis of in-situ deteriorated reinforced concrete T-girder bridge are presented. Two in-situ reinforced concrete T-girder bridges were selected for the failure tests and the analysis, one a symmetrically loaded bridge and the other a non-symmetrically loaded bridge. Path-dependent in-plane constitutive laws of cracked reinforced concrete were utilized for material modeling of the analysis. An RC zoning method was applied to two-dimensional finite element modeling of the symmetrically loaded bridge and a combination of frame elements utilizing the fiber technique and layered shell elements were used for three-dimensional modeling of the non-symmetrically loaded bridge. Experimental results indicate that significant load carrying capacity is retained in old reinforced concrete bridges and analysis results show that the manner of modeling of degraded support conditions significantly affects the predicted responses of the capacity as well as the stiffness of the bridges. This significant effect of support conditions of the deteriorated RC bridges is verified and a simple modeling technique for the support condition is proposed to consider the degradation of supports. By applying the proposed modeling to the boundary condition of the bridges, a finite element failure analysis is carried out for the bridges subjected to cyclic loading. Then, the analytical results are compared with full-scale failure test results. The comparison shows that the finite element analysis technique along with the proposed boundary condition can be effectively applied to the failure analysis of in-situ reinforced concrete T-girder bridges subjected to cyclic loading. (C) 2002 Elsevier Science Ltd. All rights reserved. | 2002 | Article | Song, HW; You, DW; Byun, KJ; Maekawa, K | ENGINEERING STRUCTURES | South Korea | 10.1016/s0141-0296(01)00107-9 | -1
decision making based on benefit-costs analysis: costs of preventive retrofit versus costs of repair after earthquake hazards | The reduction of seismic risk through the retrofitting of historic buildings serves catastrophe management. In the application of such measures, actors from the spheres of the passive public, experts, as well as active affected people, are involved. The focus of this work is on planning management in the expert area, with a detailed view on the decision space between goals, means, benefits and costs. Buildings of a typology were modelled, and the models translated using a finite elements software with fibre-based modelling of plasticity. The concept of retrofit elements was developed, in order to connect building surveys, construction management, structural simulations, and costs computation based on devices, all related to these retrofit elements. With a view to the general methodology, in order to compare the costs for repairs to buildings after an earthquake with the costs associated with preventive retrofitting of an undamaged building, several cases were considered: damages on a non-retrofitted building, damages on retrofitted building, retrofitting on an undamaged building, retrofitting on a pre-damaged building, and the subsequent damages in an earthquake for the last two. The innovative part of this research lies in the use of the tension-elongation approach to models of building size. Such an analysis allows not only the description of ways of collapsing and the setting of limit states, but also exactly the specific amount and position of the structural members which fail in certain performance criteria. This type of results can form the basis for interdisciplinary studies, such as economic efficiency studies. The method was applied for early reinforced concrete buildings, which are common in Bucharest, Romania, in a deterministic method which takes into account recorded earthquakes. In conclusion, depending on the size of an earthquake, the timing and extent of the retrofit to be applied differ, if we are to obtain cost savings in preventive retrofitting compared to post-earthquake repair. This is presented through a range of costs curves. | 2018 | Article | Bostenaru Dan, Maria | SUSTAINABILITY | Romania | 10.3390/su10051537 | -1
hardness and corrosion behaviour of stir cast lm26 al/sugar palm fibre ash composites | PurposeThe conflicting results on the corrosion characteristics of aluminium matrix composites reinforced with agrarian waste have stimulated an investigation on the hardness and corrosion rate of sugar palm fibre ash (SPFA) reinforced LM26 Al/alloy composite by varying the SPFA from 0 to 10 wt% in an interval of 2 wt%. This paper aims to discuss the aforementioned issue.Design/methodology/approachThe composites were produced via stir-casting and the hardness was determined using a Vickers hardness testing machine, corrosion rate was examined through the weight loss method by immersion in 0.5, 1.0 and 1.5 M hydrochloric acid (HCl) at temperatures of 303, 318, and 333 K for the maximum duration of 120 h. The morphological study was conducted using a scanning electron microscope (SEM) on the samples before and after immersion in HCl.FindingsThe incorporation of SPFA improved the hardness of the alloy from 58.22 to 93.62 VH after 10 wt% addition. The corrosion rate increases with increased content of SPFA, the concentration of HCl and temperature. The least corrosion rate of 0.0272 mpy was observed for the LM26 Al alloy in 0.5 M after 24 h while the highest corrosion rate of 0.8511 mpy was recorded for LM26 Al/10 wt% SPFA in 1.5 M HCl acid after 120 h. The SEM image of corroded samples revealed an increased number of pits with increased SPFA content.Research limitations/implicationsThe work is limited to SPFA up to 10 wt% as reinforcement in LM26 Al alloy, the use of HCl as corrosion medium, temperatures in the range of 303-333 K, and a weight loss method were used to evaluate the corrosion rate.Originality/valueThe corrosion rate was determined for LM26 Al/SPFA composites with various amounts of SPFA in 0.5, 1.0 and 1.5 M HCl at 303, 318 and 333 K and compared with the matrix alloy. | 2023 | Article | Aliyu, I.; Sapuan, S. M.; Zainudin, E. S.; Zuhri, M. Y. M.; Ridwan, Y. | MULTIDISCIPLINE MODELING IN MATERIALS AND STRUCTURES | Malaysia | 10.1108/mmms-10-2022-0219 | -1
3d printing of biofiber-reinforced composites and their mechanical properties: a review | Purpose This paper aims to summarize the up-to-date research performed on combinations of various biofibers and resin systems used in different three-dimensional (3D) printing technologies, including powder-based, material extrusion, solid-sheet and liquid-based systems. Detailed information about each process, including materials used and process design, are described, with the resultant products' mechanical properties compared with those of 3D-printed parts produced from pure resin or different material combinations. In most processes introduced in this paper, biofibers are beneficial in improving the mechanical properties of 3D-printed parts and the biodegradability of the parts made using these green materials is also greatly improved. However, research on 3D printing of biofiber-reinforced composites is still far from complete, and there are still many further studies and research areas that could be explored in the future. Design/methodology/approach The paper starts with an overview of the current scenario of the composite manufacturing industry and then the problems of advanced composite materials are pointed out, followed by an introduction of biocomposites. The main body of the paper covers literature reviews of recently emerged 3D printing technologies that were applied to biofiber-reinforced composite materials. This part is classified into subsections based on the form of the starting materials used in the 3D printing process. A comprehensive conclusion is drawn at the end of the paper summarizing the findings by the authors. Findings Most of the biofiber-reinforced 3D-printed products exhibited improved mechanical properties than products printed using pure resin, indicating that biofibers are good replacements for synthetic ones. However, synthetic fibers are far from being completely replaced by biofibers due to several of their disadvantages including higher moisture absorbance, lower thermal stability and mechanical properties. Many studies are being performed to solve these problems, yet there are still some 3D printing technologies in which research concerning biofiber-reinforced composite parts is quite limited. This paper unveils potential research directions that would further develop 3D printing in a sustainable manner. Originality/value This paper is a summary of attempts to use biofibers as reinforcements together with different resin systems as the starting material for 3D printing processes, and most of the currently available 3D printing techniques are included herein. All of these attempts are solutions to some principal problems with current 3D printing processes such as the limit in the variety of materials and the poor mechanical performance of 3D printed parts. Various types of biofibers are involved in these studies. This paper unveils potential research directions that would further widen the use of biofibers in 3D printing in a sustainable manner. | 2020 | Review | Jiang, Lai; Peng, Xiaobo; Walczyk, Daniel | RAPID PROTOTYPING JOURNAL | USA | 10.1108/rpj-08-2019-0214 | -1
synthesis and characterization of thermosetting furan-based epoxy systems | Renewable alternatives to petroleum-based thermosetting polymers have drawn significant attention due to potential positive economic and ecological impact. New materials should mimic the rigid, phenylic structure of incumbent high-performance thermoset monomers. Furans derived from cellulose and hemicellulose are promising candidates for phenyl replacement. The synthesis of furan-based diepoxies is challenging, and direct property comparisons of thermosets prepared using furanyl and phenyl-based epoxy monomer analogues are required. In this work, analogous furanyl-based and phenyl-based diepoxy monomers were synthesized, and thermosets were prepared using amine curing agents. A structure property study showed that furan-based polymers possess improved T-g (Delta = 8-16 degrees C) and improved glassy modulus (Delta = 0.1 to 0.6 GPa) relative to their phenylic analogues. The furan ring has thus been demonstrated to be a viable building block for renewable high-performance epoxies, with potential for application in other thermosetting polymers. | 2014 | Article | Hu, Fengshuo; La Scala, John J.; Sadler, Joshua M.; Palmese, Giuseppe R. | MACROMOLECULES | USA | 10.1021/ma500687t | -1
nutrient transport to the swan-canning estuary, western australia | Catchment nutrient availability in Western Australia is primarily controlled by the disposal of animal waste and the type and rate of fertilizer application, particularly on the relatively narrow (similar to 25 km wide), sandy coastal plain. Nitrogen (N) and phosphorus (P) concentrations and fluxes during the wet season of 15 tributaries, including four urban drains to the Swan-Canning Estuary, were evaluated from 1986 to 1992 and additionally concentrations only were evaluated throughout the year from 1993 to 1996. Concentrations of filtered reactive P (FRP) and total P (TP) were generally low, with the volume-weighted means for all sites being 0.06 mg 1(-1) and 0.12 mg 1(-1) respectively. The urban drains had higher TP concentrations (volume-weighted mean of 0.21 mg 1(-1)) than the streams (0.12 mg 1(-1)), with the high concentrations associated with particulate matter. Total inorganic N (TIN, NH4N plus NO3N) and total N (TN), which is of interest to eutrophic status of the N-limited estuary, were likewise low, compared with other developed areas having a similar climate. Both TIN and TN were higher in the urban drains (0.76 mg 1(-1) and 1.5 mg 1(-1) respectively) than the streams (0.31 mg 1(-1) and 1.2 mg 1(-1) respectively). The Avon River, which drains 98.5% of the 121000 km(2) catchment area, contributes most of the N (0.03 kg ha(-1) year(-1) or 65%) and a high percentage of the P (<0.01 kg ha(-1) year(-1) or 32%) to the estuaries. The Avon River nutrient fluxes are much less than other tributaries closer to the estuary. The coastal plain receives significantly higher rainfall (1,200 mm year(-1)) and has more intense horticulture and animal production than inland areas (< 300 mm year(-1)). Annual rainfall is seasonal, occurring primarily from May through December. The surficial aquifers on the coastal plain generally are sandy with a low nutrient retention capacity, and rapidly transmit soluble and colloidal material in subsurface flow. Ellen Brook, on the coastal plain, drains pastures treated with superphosphate and has the highest FRP (0.51 mg 1(-1)), TP (0.7 mg 1(-1)) and TN (2.1 mg 1(-1)) of any tributary to the estuary. The coastal plain is also undergoing urbanization, particularly in areas adjacent to the estuary. Nutrients are subsequently available for transport during the onset of seasonal wet weather. Perennial baseflow from urban areas is an important source of nutrients. Water yield from the urban areas was high, being as much as 50% of annual rainfall. The timing of the nutrients delivered by the tributaries may be an important control on estuarine ecology. Copyright (C) 2001 John Wiley & Sons, Ltd. | 2001 | Article | Peters, NE; Donohue, R | HYDROLOGICAL PROCESSES | USA | 10.1002/hyp.304 | -1
optical and acoustic damage detection in laminated cfrp composite materials | Composite materials would gain substantial added value if it were possible to equip them with a system that could continuously monitor their damage state. In this approach, fibre-optic sensors could offer an alternative to the robust piezoelectric transducers used for acoustic emission (AE) monitoring. An intensity-modulated sensor based on the microbending concept was built and used to detect damage in laminated CFRP composite materials. Pencil lead break tests and tensile tests have been performed. The short-time Fourier Transform (STFT) has been computed and noise-reduction algorithms (adaptive filtering and spectral subtraction filtering) have also been used. The specimen final fracture can clearly be seen but transient signals were also detected before this final event. They can be correlated with the acoustic emission signals, analysed by a classical AE parameter study and with a modal acoustic emission (MAE) system. It is thus shown that the optical signal contains information on the elastic energy released whenever damage is being introduced in the host composite. Hints are that time-frequency analysis could be used to characterise this damage in a way similar to what is done for MAE. (C) 2000 Elsevier Science Ltd. All rights reserved. | 2000 | Article | Rippert, L; Weavers, M; Van Huffel, S | COMPOSITES SCIENCE AND TECHNOLOGY | Belgium | 10.1016/s0266-3538(00)00135-4 | -1
study on reinforcement of transverse prestressed carbon fiber slab for assembled skew hollow slab bridge | Assembled skewed hollow slab bridge can improve the line shape of the road and adapt to the complex and changing urban street conditions, making the whole route smooth, thus shortening the route and bridge length and improving economic benefits. Assembled skewed bridges are more complicated due to their forces, which leads to more prominent problems in the hinged joints of inclined bridges. When lateral prestressing is applied to the two straight sides of the skewed bridge, it is difficult to achieve the effect of prestressing at the ends. Aiming at this problem, a scheme of reinforcement with transverse prestressed carbon fiber slabs is proposed, and a solid model of fabricated oblique slab bridges is established by ABAQUS finite element software. The results show that the method of transverse prestressing CFRP plate reinforcement is effective for Assembled Skew Hollow Slab Bridge. | 2019 | Proceedings Paper | Zou, Lanlin; Cai, Rui; Wu, Yaohui | 2019 INTERNATIONAL CONFERENCE ON ADVANCED ELECTRONIC MATERIALS, COMPUTERS AND MATERIALS ENGINEERING (AEMCME 2019) | Peoples R China | 10.1088/1757-899x/563/2/022044 | -1
transdisciplinary teamwork: the experience of clinicians at a functional restoration program | Introduction This research explored the experience of clinicians during the transition from working as an interdisciplinary team to providing a transdisciplinary model of care in a functional restoration program (FRP) for clients with chronic disabling musculoskeletal pain. Methods This qualitative study used a grounded theory approach to data collection and analysis. In depth interviews were conducted to gather data and analysis was performed by the coding of emergent themes. Results Three major themes were identified that contributed towards building a successful transdisciplinary team: the client population; opportunities for communication with colleagues; and an organizational structure that supports transdisciplinary teamwork. Conclusions Transdisciplinary teams with multiple health care providers are suitable for treating patients with complex needs and with injuries that are chronic in nature. However, transdisciplinary teamwork requires input from an organizational level and from a communication level to effectively contribute to both clinician satisfaction and to improved coordination in patient care. | 2011 | Article | Cartmill, Carrie; Soklaridis, Sophie; Cassidy, J. David | JOURNAL OF OCCUPATIONAL REHABILITATION | Canada | 10.1007/s10926-010-9247-3 | -1
magnetic suspension performance of a bearingless motor/generator for flywheel energy storage systems | This paper presents the magnetic suspension test results of a bearingless motor/generator for flywheel energy storage systems. A prototype bearingless motor/generator is built on the basis of the computed results by Finite Element Method (FEM). It is an outer rotor-type permanent magnet (PM) synchronous motor/generator and the rotor is wrapped by the flywheel (CFRP). Thus, the motor/generator, the magnetic bearings and the flywheel are successfully integrated so that the flywheel system configuration is quite compact. In addition, the coreless stator is employed to decrease the iron loss. The magnetic unbalance pull force is much smaller than that of the cored-stator; as a result, the necessary power for rotor suspension is quite small. It is confirmed by experiments using the prototype machine that non-contact magnetic suspension is successfully realized in the 5-axis. | 2010 | Proceedings Paper | Ooshima, M.; Kobayashi, S.; Tanaka, H. | IEEE POWER AND ENERGY SOCIETY GENERAL MEETING 2010 | Japan |  | -1
analysis of bonding mechanisms of smooth and lugged frp rods embedded in concrete | The bond behavior of two fundamental types of FRP reinforcement for concrete-smooth rods and lugged rods-has been investigated by examining experimental data and developing detailed finite-element models of these simple rod/concrete systems. The bond controlling parameters, identified by direct pull-out tests on embedded rods, were built into the models so that analytical studies of the effect of each parameter on bond could be carried out. The viability of the finite-element models, created by the use of commercial finite-element programs, was verified by comparing the predicted and experimentally obtained load versus slip and/or load versus longitudinal strain data. The models were used to predict the behavior of environmentally degraded rods. The moire' method of strain analysis was used to investigate full-field, local strain distributions in flat, lugged rods embedded on the surface of concrete. (C) 1998 Elsevier Science Ltd. All rights reserved | 1998 | Article | Bakis, CE; Uppuluri, VS; Nanni, A; Boothby, TE | COMPOSITES SCIENCE AND TECHNOLOGY | USA | 10.1016/s0266-3538(98)00016-5 | -1
effect of implant design on preservation of marginal bone in the mandible | Background: Implant design and surface may have an influence on the marginal bone response during immediate functional loading. Aim: The purpose of this study was to radiographically study the effect of implant design on marginal bone preservation at immediately loaded implants used for prosthetic rehabilitation of the completely edentulous mandible. Materials and Methods: A total of 39 patients, previously treated with five implants for support of a full-arch fixed bridge in the mandible, were included in the study. Either machined Branemark (R) implants (Ma) (Nobel Biocare AB, Gothenburg, Sweden) or surface modified Astra Tech (R) implants with (Mi) or without a microthreaded neck (Ti) (TiOblast, AstraTech AB, Molndal, Sweden) were used. All fixtures were loaded with a provisional glass fiber or metal-reinforced screw-retained restoration within 24 hours. The provisional restorations were replaced by a 12-unit screw-retained metal-ceramic or metal-resin cantilever bridge after 3 months. Bone loss from baseline to 1 year of loading was measured by means of intraoral radiographs. Only patients with baseline and 1-year radiographs of all implants were selected for comparison. Statistical analysis was carried out on both patient and implant levels. Results: The survival rates after 1 year in function were 98.6, 100, and 100% for the Ma, Ti, and Mi implants, respectively. The overall mean bone loss after 1 year was 1.03 mm (SD 0.87; range -0.77 to 2.5). The mean bone loss was calculated to 1.52 (SD 0.66) for the Ma group, 0.79 (SD 0.79) for the Ti group, and 0.70 (SD 1.01) for the Mi group. There was a significant difference between Ma and Ti (p = .023) and between Ma and Mi (p = .046) groups but not within Ti and Mi implants (p = .70). These conclusions were also valid when the statistical analysis was performed on implant level. Conclusions: There is no impact of design and surface on implant survival in the completely edentulous mandible. Bone preservation in immediately loaded implants in the mandible is influenced by implant design and significantly better on surface-modified AstraTech implants compared with machined Branemark implants. In the mandible, a microthread design of the implant collar does not seem to improve bone preservation. | 2010 | Article | Van de Velde, Tommie; Collaert, Bruno; Sennerby, Lars; De Bruyn, Hugo | CLINICAL IMPLANT DENTISTRY AND RELATED RESEARCH | Belgium | 10.1111/j.1708-8208.2008.00145.x | -1
fatigue characteristics of double damage reinforced prestressed hollow slab beams under freeze-thaw cycle erosion | A bridge structure is subjected to different external loads and environmental effects during its operation, which results in different types and degrees of damage to the structure during its service life. Reinforcement is often required to maintain regular operation and extend its service life. However, a reinforced bridge structure continues to be subjected to vehicle loads and environmental erosion. Therefore, research on the durability deterioration mechanisms and fatigue life decay of reinforced structures is key to ensuring the long service lives of bridge structures. To study the influence of freeze-thaw cycle erosion on the basic mechanical properties and fatigue characteristics of a bridge structure and a strengthened structure, 2 m long prestressed hollow slab beams were designed and fabricated based on the principle of a similarity ratio and subsequently pre-cracked by fatigue failure. The prestressed hollow slab beams were strengthened after fatigue damage by two methods: pasting steel plates and pasting carbon fiber cloths. After this, a freeze-thaw cycle test was conducted to study the dynamic and static mechanical index changes and the attenuation of the fatigue characteristics of the prestressed strengthened hollow slab beams under freeze-thaw cycle erosion. Meanwhile, a numerical model for reinforced structures was established based on the ABAQUS software to study the mechanisms governing the attenuation of the fatigue life of the prestressed hollow slab beams with different freeze-thaw cycles. The results showed that the deflections and strains observed for the two methods were less than those prior to reinforcement. For instance, the deflection in the span decreased by 14-15%, and the compressive strain decreased by 5.2% to 6%. Under the fatigue load, the prestressed hollow slab beams strengthened by the two methods could withstand a fatigue load cycle of 2 million, and the reinforced components exhibited good fatigue resistance. Under cyclic erosion and fatigue loading, the deflections and strains in the reinforced prestressed hollow slab beams were increased by varying degrees, such as a 30-40% increase in the tensile strain and a 65-70% increase in the span. The fatigue life of the reinforced hollow slab beams decreased with the increasing number of freeze-thaw cycles, and the decay rate of the fatigue life was accelerated. | 2021 | Article | Zheng, Yuanxun; Liu, Jiaqi; Guo, Pan; Gan, Chao | APPLIED SCIENCES-BASEL | Peoples R China | 10.3390/app11167692 | -1
performance based assessment of reinforced concrete frames designed using eigenfrequency optimization | Reinforced concrete frames (RCF) are a widely used structural system, especially in developing countries due to its economy, its capacity to withstand seismic actions and the availability of materials and construction technologies. Traditionally, these RCF buildings are designed to satisfy drift, strength and ductility requirements given by design codes. Reflecting this ubiquity, there has been a significant interest by researchers to develop efficient seismic optimization methods for RCF. Recently, an eigenfrequency optimization method has been proposed, wherein the fundamental period of RCF structures is minimized, and which has potential to be a practical tool to improve the seismic performance of this system. In this work, performance based earthquake engineering (PBEE) is used to assess the effectiveness of this optimization method for a ten story building. For this purpose, a fiber model of this building is subjected to nonlinear dynamic analyses at different seismic intensity levels, and its results are used to perform a time-based assessment to evaluate the building performance over time. The building's collapse risk, expected annual losses and the expected number of casualties are calculated. Additionally, the design characteristics of this building are investigated, including column-to-beam strength ratios and column shear and moment capacities over the height of the building. The findings show that the method produces buildings that have a more uniform drift distribution along its height, with important reductions in the bottom stories and an increase in the top stories. In addition, it reduces the buildings' susceptibility to collapse and the expected number of casualties. In terms of structural changes, it produces distributions of strength and stiffness more suitable to withstand seismic forces, specifically with stronger columns and beams, and a higher ratio of column moment strength to beam moment strength at the base of the building. All in all, results show that a design approach based on period minimization can produce important impacts on seismic design and performance by increasing stiffness - and strength - at the lower stories, particularly in columns, and distributing damage more uniformly over the height of the building. (C) 2017 The Authors. Published by Elsevier Ltd. | 2017 | Proceedings Paper | Arroyo, Orlando; Liel, Abbie; Gutierrez, Sergio | X INTERNATIONAL CONFERENCE ON STRUCTURAL DYNAMICS (EURODYN 2017) | Colombia | 10.1016/j.proeng.2017.09.498 | -1
description of the mechanical behavior of different thermoset composites reinforced with manicaria saccifera fibers | This work describes for the first time the flexural and compression mechanical behavior of Manicaria saccifera fibers-polymer matrix composites. These lignocellulosic fibers are obtained from a palm of natural occurrence at the Amazon region. Specifically here the fibrous natural mat that protects the fruits' palm is used. The results obtained are comparable to the data from other lignocellulosic fiber-polymer matrix composites, demonstrating the feasibility of using Manicaria saccifera fibers as reinforcement. The wear behavior of the composites was also analyzed and their use as parquet floor is pointed out as a possibility. | 2014 | Article | Oliveira, A. K. F.; d'Almeida, J. R. M. | JOURNAL OF COMPOSITE MATERIALS | Brazil | 10.1177/0021998313484622 | -1
causality error tracing in hiphop.js | HipHop.js is a synchronous reactive DSL for JavaScript built on top of Hop.js. HipHop.js follows the model of perfect synchrony introduced in the Esterel programming language, this may lead to classical causality error cycles, which might be difficult to isolate and to fix. In this work, we discuss in detail the support for debugging causality errors in HipHop.js. First, we provide illustrative examples explaining the origin and formation of causality errors and the difficulties faced in debugging them. Then, we present the techniques and algorithms used to construct precise error messages that direct programmers to the source of errors. We illustrate the effectiveness of the proposed methods on a real world example. Recent reactive technologies and programming languages like FRP, ReactiveX, etc., used in game and GUI development too encounter causality errors, and we feel that our approach used in HipHop.js can help them in debugging in a better way. | 2021 | Proceedings Paper | Krishnamurthy, Jayanth; Serrano, Manuel | PROCEEDINGS OF THE 23RD INTERNATIONAL SYMPOSIUM ON PRINCIPLES AND PRACTICE OF DECLARATIVE PROGRAMMING, PPDP 2021 | France | 10.1145/3479394.3479408 | -1
experimental and numerical study on the flexural behaviors of unbonded prestressed i-shaped steel encased in ultra-high-performance concrete beams | A novel type of traditional composite member-unbonded prestressed I-shaped steel encased in a UHPC (PSRUHPC) beam is proposed to reduce the brittleness of UHPC beams and improve their bearing capacity. A PSRUHPC beam, an unbonded prestressed UHPC (PRUHPC) beam, and an I-shape steel UHPC (SRUHPC) beam were manufactured, and their flexural static performances were assessed using a flexural comparison test. The test results reveal that the flexural process of the PSRUHPC beam is similar to that of ordinary reinforced concrete beams, and UHPC crushing in the compression zone is a sign of failure. Due to the bridge coupling effect of steel fiber, the crushed concrete still maintains good integrity without bursting, the UHPC in the tension zone remains functional after cracking, and the cracking inflection point of the load-deflection curve was not obvious. The PSRUHPC beam showed a significantly improved bearing capacity and flexural stiffness, its load-deflection curve exhibited significantly more energy consumption, and its bending ductility performance was improved, with better deformation properties. Compared with PRUHPC beams, PSRUHPC beams show a bearing capacity increase of 55.3%, a cracking load increase of 11.9%, and a displacement ductility coefficient increase of 76.2%. Compared with SRUHPC beams, PSRUHPC beams show a 15.4% increase in bearing capacity, a 50.2% increase in cracking load, and a 12.1% increase in displacement ductility coefficient. The application of prestress can significantly improve the stiffness of the beam prior to cracking. The cracking loads of prestressed ordinary concrete beams and steel-reinforced concrete beams account for 20-30% of their ultimate loads, which value was 40-50% for the tested beams. The change trend of strain in the section steel and UHPC is roughly the same at the same height, and the strains of the two deviated after most of the section steel yielded under tension, but they can generally work together. When the tested beams were cracked, multiple cracks appeared, which were fine and dense. The magnetic flux sensor cable force-monitoring system can better monitor the strand stress increment of unbonded prestressed steel UHPC beams, where the prestressed strand did not yield tension under the final state; the load-strand stress increment curve was basically the same as the load-deflection curve, and the stress increment of the unbonded steel strand positively correlated with the midspan deflection. Finite element simulation was used to verify the test results, and we determined the reinforcement ratios for non-prestressed and prestressed reinforcement, as well as the ratio of a steel-containing section, the effective prestress, the height of prestressed reinforcement, the position and strength of I-shaped steel, and whether or not the prestressed reinforcement was bonded. The effects of these parameters on the bearing capacity and displacement ductility coefficient of PSRUHPC beams were studied. The results can provide a reference for subsequent theoretical design calculations. | 2023 | Article | Deng, Nianchun; Deng, Yanfeng; Duan, Jiqiang; Xue, Wenhao | BUILDINGS | Peoples R China | 10.3390/buildings13122901 | -1
face/core disbond fatigue growth in honeycomb cored aircraft sandwich elements under mixed mode flatwise tension loading | Disbond damage growth in honeycomb cored sandwich structures due to static and fatigue mixed mode loading is investigated numerically and experimentally. A two dimensional finite element model was generated using core homogenization and the Crack Surface Displacement Extrapolation mode separation method, integrated into a fracture mechanics based analysis sub-routine to predict face/core interface fatigue crack propagation. The Cycle Jump technique was furthermore applied to accelerate fatigue analysis. Mixed mode fatigue characterization testing was conducted using Double Cantilever Beam specimens loaded with Uneven Bending Moments, generating a relationship between crack propagation rates and energy release rate amplitudes as a modified Paris Law, measured at three mode-mixity phase angles. The measured Paris laws were subsequently used as input data for the numerical fatigue model. The numerical model was validated against CFRP/Nomex (R) Sandwich Tearing Test specimen tests with a propagating face/core interface crack yielding varying mode-mixities. The results from the validation showed good agreement between numerical predictions and experimental measurements. | 2023 | Article | Farshidi, Arash; Berggreen, Christian | JOURNAL OF SANDWICH STRUCTURES & MATERIALS | Denmark | 10.1177/10996362221115420 | -1
seismic retrofit study of rc rectangular bridge columns lap-spliced at the plastic hinge zone | This paper presents a study on seismic retrofit and repair techniques of the existing RC rectangular bridge columns lap spliced at the plastic hinge zone. Nine 2/5 scale specimens were designed and constructed to simulate the worst scenario in Taiwan prior to 1987designed construction practice. By changing the five retrofit and three repair methods, the main focus falls on three parts: the compressive stress of the concrete, the yielding stress of the longitudinal reinforcement, and the confine effect of the CFRP and steel plates. From the test results, the compressive stress of the concrete plays a very significant role in the retrofit and repair operations. The OJB; model could provide a reference level to predict the failure mode. On the other hand, high-tension reinforcement may cause yield delay, even in well-confined condition. That is, less plastic deformation and energy dissipation will be developed. Therefore, in seismic design, the yielding stress of the longitudinal reinforcement should be less than or equal to code requirement. | 2001 | Proceedings Paper | Chang, KC; Liu, KY; Chang, SB | FRP COMPOSITES IN CIVIL ENGINEERING, VOLS I AND II, PROCEEDINGS | Taiwan |  | -1
temperature and damage-affected lamb wave signals in a composite sandwich plate | The difference between damage-affected signals and temperature-affected signals is investigated. Temperature effects were examined by measurements in a climatic chamber. Sensors were mounted on the skin of a CFRP sandwich structure which was exposed to temperatures from -50 to +50 degrees C with the step of 10 degrees C. Both AO and SO modes were analyzed in the frequency range of 50-300 kHz. Time of flight delays indicating a velocity decrease with increasing temperature were confirmed for the corresponding modes. However, with decreasing temperature, frequency shifts towards higher frequencies were observed, which caused difficulties for dispersion curve determination. Damage-type signals were demonstrated by impact-induced damage. Time of flight change was examined in relation to the temperature and damage. Temperature affected time delay/time advance increased with the signal length while damage influenced only some part of the signal. These findings enabled to distinguish the cause of the time of arrival change. Therefore, false alarms regarding damage detection are likely to be reduced. | 2023 | Proceedings Paper | Sedkova, Lenka; Vich, Ondrej | EUROPEAN WORKSHOP ON STRUCTURAL HEALTH MONITORING (EWSHM 2022), VOL 3 | Czech Republic | 10.1007/978-3-031-07322-9_6 | -1
nonlinear analysis of unreinforced beam-column joints | Introduction- Reinforced Concrete Frames (RCF) constitute a significant portion of the building stock in areas with seismic hazard. Many older buildings of this type were designed and constructed with little or no consideration of lateral load effects. When not properly designed, the Beam-Column Joints (BCJ) can be the weak links in the RCF. Unreinforced BCJ are still quite prevalent in older-type construction especially in Asia and Latin America. The unreinforced BCJ are key components that have a significant impact on the structure's behavior of RCF. Regarding the analytical approaches applicable to BCJ, the approaches range from simplified to more elaborate and phenomenological-oriented. Unfortunately, most of them lack of simplicity, numerical stability and practicality to robustly evaluate the performance of unreinforced BCJ. This paper presents an analytical approach to modeling unreinforced BCJ. Objective- The aim of this paper is to present a modified modeling approach to simulate the nonlinear behavior of unreinforced BCJ in RCF structures. Method- In the proposed approach, the BCJ subassembly is represented by (1) a set of rigid links placed in cross-shape are used to represent the joint geometry, (2) a zero-length element with an empirical quad-backbone curve, placed at the middle point of the rigid links, to represent the joint shear behavior, and (3) columns and beams elements modeled with fiber formulation and five integration points to capture the material nonlinearity of the elements that frame into the joint. The approach was implemented in the OpenSEES platform, and this was validated with 13 test results of unreinforced BCJ documented in the literature. Results- The proposed modelling approach can satisfactorily predict the joint shear capacity. A 2% difference and a standard deviation of about 11% were obtained when compared to 13 test results of unreinforced BCJ documented in the literature. In terms of cyclic behavior, the proposed modelling approach shown to adequately capture the initial stiffness, strength degradation, reloading stiffness, pre-capping, and post-capping capacity. Conclusions- The method proposed presents satisfactory agreement with the test results analyzed. Taking into account the minor modifications applied to the proposed method and the uncertainties associated with the materials, test measurements, test setup, and the tolerances, the proposed method can satisfactorily predict the unreinforced BCJ shear capacity in RCF structures. It is assumed that the procedures presented here will contribute in the incorporation of the unreinforced BCJ flexibility when modeling older-type RCF construction in a pragmatic manner. | 2020 | Article | Salinas Guayacundo, Daniel Ricardo; Leon Saenz, Roberto Tomas | INGE CUC | Colombia | 10.17981/ingecuc.16.1.2020.09 | -1
resistance of reinforced concrete columns subjected to axial force and bending | The paper presents a method for determining the resistance of cross-sections of reinforced concrete (RC) columns subjected to the axial force and bending. It takes account of the effect of concrete softening in plastic range and the mean compressive strength of concrete f(cm). Such members are frequently encountered in engineering practice (pillars, bridges, viaducts). The stress-strain relationship for concrete in compression for short term uniaxial loading is assumed according to Eurocode 2 for nonlinear analysis. This stress-strain relation adequately represents the behaviour of the concrete by introducing four parameters. For reinforcing steel characterized by yield stress f(yk), linear-elastic model with hardening in plastic range is applied. In the derivation of the resistance of the cross-sections of columns under consideration the following assumptions are introduced: plane cross-sections remain plane elasto-plastic stress/strain relationships for concrete and reinforcing steel are used the tensile strength of concrete is ignored the ultimate strains for concrete and reinforcing steel are determined a priori. The resistance of the RC cross-section is reached when either ultimate compressive strain in concrete or ultimate tensile strain in steel is reached anywhere in that section. The analytical formulae for the resistance N-Rm relating to the axial force and M-Rm relating to the bending moment are derived by integrating the equilibrium equations of the cross-section, taking account of physical and geometrical relationships as well as the condition of the ultimate limit state. On the basis of a combinatorial approach, twelve possible forms of the stress distribution in the section are considered. Using the derived formulae the interaction curves with the values of the normalized, cross-sectional forces n(Rm) (-) N-Rm /(b t f(cm)) and m(Rm) (-) M-Rm /(b t(2) f(cm)) for the rectangular cross- section have been obtained (b, t - dimensions of the rectangle). The obtained formulae describe the cross-section under consideration in the phase of failure. Replacing the mean values f(cm) and f(yk) by the corresponding design values f(cd) and f(yd) one obtains formulae determining the design values of the normalized cross-sectional forces n(R) = N-R /(b t f(cd)) and m(R) = N-R /(b t(2) f(cd)). For presentation of the proposed deformation model numerical calculations have been performed. They are presented in the form of interaction diagrams for rectangular cross-sections. Each curve refers to the corresponding value of the reinforcement ratio. The maximum compressive strain in concrete is calculated at the extreme fibre in the compression zone of the section. The points located on the n(Rm) axis are related to pure compression, while on the m(Rm) axis - to pure bending. The occurrence of the tensile strains in the cross-section leads to the crack formation in the concrete. Moreover, these solutions have been compared with those based on the parabolic-rectangular diagram for concrete under compression and with those obtained experimentally by other authors. In a similar way one may obtain interaction diagrams for ring cross-sections. Based on this analysis conclusions are drawn concerning application possibilities of the proposed approach. (C) 2016 The Authors. Published by Elsevier B.V. | 2016 | Proceedings Paper | Lechman, Marek | TRANSPORT RESEARCH ARENA TRA2016 | Poland | 10.1016/j.trpro.2016.05.283 | -1
reliability-based design provisions for flexural strength of fiber-reinforced polymer prestressed concrete bridge girders | This paper develops reliability-based design provisions for flexural strength of prestressed concrete bridge girders with bonded fiber-reinforeed polymer (FRP) tendons, focusing on strength reduction factors and the transition region between tension-controlled and compression-controlled sections. First, a total of 48 bridge girders covering a wide range of design scenarios are considered to conduct stochastic simulation. Subsequently, the statistical parameters of resistance are evaluated based on Mante-Carlo simulation. Then, the first-order second-moment method is applied to calibrate strength reduction factors to meet a uniform.: target reliability level, beta(T) = 3.5, specified in AASHTO LRFD. Finally, a probabilistic analysis of flexural failure modes is conducted to determine a transition region in terms of ratio ofprvvided-to-balanced reinforcement (rho(b) < rho <= 1.5 rho(b)) instead of the traditional net tensile strain limits in ACI 440.4R-04. As a result, this study recommends strength reduction factors of 0.80 for tension-controlled sections, 0.85 for compression-controlled sections, and a linear variation in the transition region. | 2019 | Article | Peng, Fei; Xue, Weichen | ACI STRUCTURAL JOURNAL | Peoples R China | 10.14359/51710876 | -1
variable stiffness smart structure systems to mitigate seismic induced building damages | Upgrading noncode conforming buildings to mitigate seismic induced damages is important in moderate to high seismic hazard regions. The damage, can be mitigated by using conventional (e.g. FRP wrapping) and emerging (e.g. smart structures) retrofit techniques. A model for the structure to be retrofitted should include relevant performance indicators. This paper proposes a variable stiffness smart structure device known as the Smart Spring to be integrated on building structures to mitigate seismic induced damage. The variable stiffness capability is of importance to structures that exhibit vertical (e.g. soft storey) irregularities and to meet different performance levels under seismic excitation. To demonstrate the utility of the proposed retrofitting technique, a four-storey steel building is modelled in MATLAB and appropriate performance indicators are chosen. Various return period seismic hazards are generated from past earthquake event records to predict the structure's performance. The performance improvement because of the retrofitting of building structures using the variable stiffness device is presented. Copyright (c) 2012 John Wiley & Sons, Ltd. | 2013 | Article | Duerr, K.; Tesfamariam, S.; Wickramasinghe, V.; Grewal, A. | EARTHQUAKE ENGINEERING & STRUCTURAL DYNAMICS | Canada | 10.1002/eqe.2204 | -1
on impact characteristic evaluation in cf/epoxy composites under failing-weight impact loadings | A method for a falling weight impact test was utilized to estimate the impact energy absorbing characteristics and impact strength of CFRP laminate plates based on considerations of stress wave propagation theory. The energy absorbed by a quasi-isotropic specimen having four inter-faces was higher than that of orthotropic laminates with two interfaces. The more interfaces, the greater the energy absorbed. The absorbed energy of a hybrid was higher than that of normal specimens. The delamination area generated by the impact damage was observed by using an ultrasonic C-scanner when the specimen was subjected to a falling weight impact. The delamination area of impacted specimens for the different ply orientations was measured in order to determine the correlation between impact energy and delamination area and failure mechanisms based on the fracture surfaces. The fracture surfaces obtained by a falling weight impact test were observed by using the SEM (scanning electron microscope). Also, a falling weight impact tester was built to evaluate the characteristics and impact strength of CFRPs. | 2004 | Article; Proceedings Paper | Yang, IY; Im, KH; Park, JW | DESIGNING, PROCESSING AND PROPERTIES OF ADVANCED ENGINEERING MATERIALS, PTS 1 AND 2 | South Korea | 10.4028/www.scientific.net/msf.449-452.749 | -1
real-time damage monitoring of double-tube concrete column under axial force | Double-tube concrete column is a new type of composite structure with superior mechanical properties. Due to the complexity of its structure, the damage of the sandwich concrete and core concrete of the formed DTCC during the service process is hard to be obtained directly. To solve this problem, pre-embedding piezoelectric smart aggregate was used in the tube to monitor the damage of the core concrete and sandwich concrete of the composite column under monotonic and reciprocating axial compression. The finite element simulation software ABAQUS was used to simulate the loading process, and numerical results were consistent with the experimental results. The compression damage index of the core and interlayer concrete in the numerical model was extracted, and the change trend with the load was found to be consistent with the experimentally measured wavelet packet energy-based compression damage index. The results show that the monitoring method can effectively identify the damage of the core concrete and sandwich concrete of the GFRP tube-tube-concrete composite column during the loading process, and the damage index based on wavelet packet energy can accurately assess the damage degree. The research results can provide a reference for the research on the damage mechanism of the composite column during the loading process and the real-time damage monitoring of the composite column under long-term environmental loads and other external forces in engineering practice. | 2022 | Article | Meng, Huien; Yang, Wenwei; Yang, Xia | ARABIAN JOURNAL FOR SCIENCE AND ENGINEERING | Peoples R China | 10.1007/s13369-022-06589-9 | -1
deployment of large-size shell constructions by internal pressure | A numerical study on the deployment pressure (the minimum internal pressure bringing a construction from the packed state to the operational one) of large laminated CFRP shell structures is performed using the ANSYS engineering package. The shell resists both membrane and bending deformations. Structures composed of shell elements whose median surface has an involute are considered. In the packed (natural) states of constituent elements, the median surfaces coincide with their involutes. Criteria for the termination of stepwise solution of the geometrically nonlinear problem on determination of the deployment pressure are formulated, and the deployment of cylindrical, conical (full and truncated cones), and large-size composite shells is studied. The results obtained are shown by graphs illustrating the deployment pressure in relation to the geometric and material parameters of the structure. These studies show that large pneumatic composite shells can be used as space and building structures, because the deployment pressure in them only slightly differs from the excess pressure in pneumatic articles made from films and soft materials. | 2015 | Article | Pestrenin, V. M.; Pestrenina, I. V.; Rusakov, S. V.; Kondyurin, A. V. | MECHANICS OF COMPOSITE MATERIALS | Russia | 10.1007/s11029-015-9532-5 | -1
progressive failure analysis of perforated aluminium/cfrp fibre metal laminates using a combined elastoplastic damage model and including delamination effects | In this work, a finite element (FE) model which includes in-ply and delamination damage effects is developed for progressive failure analyses of fibre-metal laminates (FMLs). The combined elastoplastic damage model recently developed by the authors is applied to represent the in-plane mechanical response of the composite layers. Delamination is taken into account by a cohesive zone method implemented using the cohesive elements available in Abaqus. The metal layers are simulated using the Abaqus built-in isotropic elastic-plastic model. The model is first employed to investigate the blunt-notched behaviour of a GLARE specimen, and then, applied to study the effects of layup configurations (i.e., unidirectional, cross-ply and quasi-isotropic) and the numbers of holes (i.e., 0, 1, 3, 6 and 9) on the mechanical response of perforated aluminium/CFRP FMLs. Also, the stress distribution and damage progression patterns together with the failure sequences for the quasi-isotropic FMLs with 1 hole and 9 holes under tensile loading are discussed. (C) 2014 Elsevier Ltd. All rights reserved. | 2014 | Article | Chen, Jing-Fen; Morozov, Evgeny V.; Shankar, Krishnakumar | COMPOSITE STRUCTURES | Australia | 10.1016/j.compstruct.2014.03.046 | -1
finite element formulation for the analysis of multilayered beams based on the principle of stationary complementary strain energy | A family of finite elements for the analysis of orthotropic multilayered beams with mono-symmetric cross sections is developed based on the principle of stationary complementary energy. The longitudinal normal stress field is postulated as polynomial and Heaviside step function series and substituted into the infinitesimal equilibrium conditions to develop expressions for the shear and transverse stress fields. The statically admissible stress fields thus derived are then adopted within the complementary energy variational principle framework to develop a family of finite elements. The distinguishing features of the solution are: (i) it captures the nonlinear distribution of the stress fields along the section depth and steep stress gradients typically occurring near bondline ends of multilayer beams, (ii) unlike conventional solutions based on the principle of stationary potential energy which predict jumps in the shear and peeling stresses at interfaces of adjacent layers, the present solution satisfies equilibrium in an exact infinitesimal sense at layer interfaces and thus ensures continuity of the stress fields across the interface, (iii) it naturally captures the effects of transverse shear and transverse normal stresses, and (iv) it consistently converges to the displacements from above, in contrast to conventional finite element solutions where convergence is typically from below. The versatility of the solution is then illustrated in applications involving wood beams and steel beams strengthened with GFRP plates and sandwich beams with soft cores. | 2018 | Article | Phe Van Pham; Mohareb, Magdi; Fam, Amir | ENGINEERING STRUCTURES | Canada | 10.1016/j.engstruct.2018.04.014 | -1
fuzzy relational image compression for face recognition tasks | Data compression is always advisable when it comes to handling and processing information quickly and efficiently. There are two main problems that need to be solved when it comes to handling data; store information in smaller spaces and processes it in the shortest possible time. When it comes to face recognition tasks, there is always the need to construct large image repositories from people. Images that have to occupy more and more space, and makes the image processing a complicated task; given the rapidly increase in the image resolution every day. In this work, we show a simple and efficient method that uses Fuzzy Relational Product (FRP) to compresses the information inside an image, building with this a compressed relational matrix that holds enough information to reconstruct a lossy representation of the original image, or to perform face recognition tasks. We describe the feature extraction, based on overlapped frames, which generates vectors that will later be fed to an Artificial Neural Network, in the pattern recognition stage. We also show the image repository construction and finally, the performance of the face recognition task that goes up to 97.5%. | 2009 | Proceedings Paper | Luis Legaria-Morales, Jose; Fausto Reyes-Galaviz, Orion; Alberto Reyes-Garcia, Carlos | 2009 EIGHTH MEXICAN INTERNATIONAL CONFERENCE ON ARTIFICIAL INTELLIGENCE, PROCEEDINGS | Mexico | 10.1109/micai.2009.23 | -1
review of timber structure reinforcement research for the huizhou ancient architecture | Chinese ancient architectures are valuable culture heritages for human beings, and most of these ancient architectures are timber structures.[1] Since most of the survived ancient architectures were built long time ago and suffered all kinds of nature disasters, their structures were damaged severely, and needed to be effectively reinforced and repaired. As the key element of Huizhou culture, Hui-style architecture is the representative of Chinese ancient architectures. Based on Hui-style architecture's current damage situations, this paper studies the strengthen methods and current study situations of the timber structure of the ancient architectures from beam, column, mortise and tenon joint, corbel bracket, retaining structure and other aspects. It also studies the shortage of the traditional reinforcement methods, and discusses the usage of the new reinforcement material CFRP in the timber structure of the ancient architecture. In the end, the writer believes that finding sufficient methods to ensure the reinforcement effect, overcoming the shortage of the traditional reinforcement method, as well as ensuring the original appearance of the components when carry out the reinforcement, is the direction of the reinforcement study of Hui-style architecture in the future. | 2014 | Proceedings Paper | Xiong, Xueyu; Su, Zhaoyang | CIVIL, STRUCTURAL AND ENVIRONMENTAL ENGINEERING, PTS 1-4 | Peoples R China | 10.4028/www.scientific.net/amr.838-841.498 | -1
energy-efficient conversion of amine-cured epoxy resins into functional chemicals based on swelling-induced nanopores | Rapid growth of discarded or landfilled thermosetting plastics has caused serious environmental issues and significant waste of energy. Selective degradation of thermosetting plastics into useful chemicals under mild conditions may provide a sustainable approach to address this challenge. In this study, we developed a green and efficient method to cleave the cross-links of amine-cured epoxy resin (EP) to produce new functional chemicals. Complete degradation was achieved using 4 mol/L HNO3 incubated at 60 degrees C for 3 h, and it has a higher efficiency than conventional methods. The C-N bonds of EP were selectively cleaved without breaking the skeletal bonds. The swelling-induced nanopores in EP caused by microwave processing exposed the cross-links that resulted in milder degradation conditions. The porous products could be readily separated and recovered. This study demonstrates a feasible approach for the recycling of thermosetting polymers under mild conditions. | 2020 | Article | Tian, Fei; Wang, Xiong-lei; Yang, Yang; An, Wenli; Zhao, Xu; Xu, Shimei; Wang, Yu-Zhong | ACS SUSTAINABLE CHEMISTRY & ENGINEERING | Peoples R China | 10.1021/acssuschemeng.9b06013 | -1
evaluation of the survivability of cfrp honeycomb-cored panels in compression after impact tests | This paper is oriented to the experimental research of the mechanics of the CFRP sandwich plates, glass and carbon fiber sample panels with a large-cell honeycomb core. The method for testing polymer composite sample plates in compression after impact (CAI) tests with joint use of a testing machine and a video system for deformation field registration was tested. Analysis of the experimental data obtained highlighted the impactive sensitivity zone for the test specimens. A quantitative assessment of the load-bearing capacity of glass and carbon fiber sample panels in CAI tests with the different levels of the drop weight impact energy was performed. Photos of samples after impact have been provided. Vic-3D non-contact three-dimensional digital optical system was used to register the displacement and deformation fields on the surface of the samples. The video system was used to evaluate various damage mechanisms, including matrix cracking, delaminations, and rupture of the damaged fibers. The paper studied the evolution of non-homogeneous deformation fields on the surface of the composite samples during the post-impact compression tests and analyzed the configuration of non-homogeneous deformation fields. | 2021 | Article | Staroverov, Oleg A.; Strungar, Elena M.; Wildemann, Valery E. | FRATTURA ED INTEGRITA STRUTTURALE-FRACTURE AND STRUCTURAL INTEGRITY | Russia | 10.3221/igf-esis.56.01 | -1
fml full scale aeronautic panel under multiaxial fatigue: experimental test and dbem simulation | This paper concerns the numerical and experimental characterization of the static and fatigue strength of a flat stiffened panel, designed as a Fibre Metal Laminate (FML) and made of aluminium alloy and Fibre Glass FRP. The panel is full scale and was tested under both static and fatigue bi-axial loads, applied by means of an in house designed and built multiaxial fatigue machine. The strain gauge outcomes from a preliminary static test are compared with the corresponding numerical results, getting a satisfactory correlation. A crack propagation in the FML is simulated by a two dimensional original approach based on the Dual Boundary Element Method (DBEM). To overcome the lack of experimental information on the size of delamination area an inverse procedure is applied: the delamination introduced in the DBEM model is calibrated in such a way to minimise the numerical and experimental growth rate differences. This approach aims at providing a general purpose evaluation tool for a better understanding of the fatigue resistance of FML panels, providing a deeper insight into the role of fibre stiffness and of delamination extension on the Stress Intensity Factors. The experimental test was realized in the context of a European research project (DIALFAST). (C) 2011 Published by Elsevier Ltd. | 2011 | Article; Proceedings Paper | Armentani, E.; Citarella, R.; Sepe, R. | ENGINEERING FRACTURE MECHANICS | Italy | 10.1016/j.engfracmech.2011.02.020 | -1
multi-objective optimisation of vehicle bodies made of frp sandwich structures | An optimisation methodology is developed and applied on a FRP sandwich body of an electric vehicle - ZBee, where single-objective and multi-objective optimisation studies are performed stepwise using a commercially available software package. The single-objective optimisation allows the identification of the load paths within the composite body, according to the loading conditions previously defined. Within the multi-objective optimisation, the optimum thickness and distribution for each of the layers that form the composite body are searched within the design space so as to obtain the best performance with respect to weight, material cost, global and local stiffness. Strength requirements are also considered as constraints within the optimisation. A conflict situation appears when several objectives are considered within the optimisation, meaning that an increased performance in one objective may often lead to a decreased performance for the others. Therefore, a trade-off between objectives is needed. The interpretation of results is partially made by using trade-off plots, the so-called Pareto frontiers. A method for the overall selection of the most beneficial solutions is proposed and applied in order to choose between the best obtained solutions according to the importance of the objectives. (C) 2013 Elsevier Ltd. All rights reserved. | 2014 | Article | Velea, Marian N.; Wennhage, Per; Zenkert, Dan | COMPOSITE STRUCTURES | Romania | 10.1016/j.compstruct.2013.12.030 | -1
potential construction applications for thermoset composite scrap material | Thermoset composites are types of advanced plastics that perform well in high temperatures and pressures, can achieve tensile strengths similar to carbon steel, and have suitable electrical resistance properties. Because of these characteristics, engineers are increasing their use in the designs of both mechanical and electrical products, thus increasing the amount of thermoset scrap material sent to landfill sites (estimated to be approximately 1.2 billion kg per year (920,000 t). As a way to reduce the amount of this scrap material taken to landfill sites. possible construction applications are being investigated. Using American Society of Testing and Materials standards, a better understanding of its material properties are being explored, such as strength, density, uniformity, chemical resistance, and impact resistance. One potential application, developed and tested for its suitability as a construction material, was as a flooring substitute for traditional ceramic tile. | 2004 | Article | Stewart, J; Minchin, RE; Jaselskis, EJ; Dayal, V; Smith, G | JOURNAL OF CONSTRUCTION ENGINEERING AND MANAGEMENT-ASCE | USA | 10.1061/(asce)0733-9364(2004)130:2(199) | -1
statistical distribution of seismic performance criteria of retrofitted multi-column bridge bents using incremental dynamic analysis: a case study | Probabilistic performance assessment requires the development of probability distributions that can predict different performance levels of structures with reasonable accuracy. This study evaluates the performance of a non-seismically designed multi-column bridge bent retrofitted with four different alternatives, and based on their performance under an ensemble of earthquake records it proposes accurate prediction models and distribution fits for different performance criteria as a case study. Here, finite element methods have been implemented where each retrofitting technique has been modeled and numerically validated with the experimental results. Different statistical distributions are employed to represent the variation in the considered performance criteria for the retrofitted bridge bents. The Kolmogorov-Smirnov goodness-of-fit test was carried out to compare different distributions and find the suitable distribution for each performance criteria. An important conclusion drawn here is that the yield displacement of CFRP, steel, and ECC jacketed bridge bents are best described by a gamma distribution. The crushing displacement and crushing base shear of all four retrofitted bent follow a normal and Weibull distribution, respectively. A probabilistic model is developed to approximate the seismic performance of retrofitted bridge bents. These probabilistic models and response functions developed in this study allow for the performance prediction of retrofitted bridge bents. | 2013 | Article | Billah, A. H. M. Muntasir; Alam, M. Shahria | BULLETIN OF EARTHQUAKE ENGINEERING | Canada | 10.1007/s10518-013-9467-y | -1
evaluation of advanced fibre composites and sandwich structures by ultrasonic examination | Non-destructive testing has been used as a tool for finding defects in various metallic materials. Fibre composite polymer laminates and sandwich structures show greater differences in internal structure compared to metals, when scanned by ultrasonic techniques. Therefore, the evaluation of these materials must be based on plots and pictures resulting from ultrasonic scanning and not only on the registration of a single crack or defect, which is common in the inspection of metallic materials. Results from evaluation of fibre composite laminates and sandwich structures by ultrasonic scanning techniques are reported. | 1996 | Proceedings Paper | Gundtoft, HE; Borum, KK | TRENDS IN NDE SCIENCE AND TECHNOLOGY - PROCEEDINGS OF THE 14TH WORLD CONFERENCE ON NDT (14TH WCNDT), VOLS 1-5 | DENMARK |  | -1
synthesis, characterization, electrochemical investigation and antioxidant activities of a new hybrid cyclohexaphosphate: cu1.5li(c2h10n2)p6o18•7h2o | A new organic-inorganic hybrid transition metal phosphate, Cu1.5Li(C2H10N2)P6O18 center dot 7H(2)O, has been prepared and characterized by X-ray diffraction, spectroscopy (infrared, Raman, diffuse reflectance and UV-Vis) and thermal analysis (TG). In addition, its electrochemical behaviors, as well as its antioxidant and antibacterial activities, have been investigated. Its structure is built up by the alternate linkages between copper and phosphate polyhedra, forming puckered layers with intersecting 12-membered rings, in which the ethylenediammonium cations reside. This compound is the first framework structure constructed from cyclohexaphosphates and three distinct copper cations. Cyclic voltammetry study in an acetonitrile solution reveals the facile anodic oxidation of its organic part on a platinum disk and a progressive growing of a thin film, though the repetitive cycling of potential. The title compound was tested for its in vitro antioxidant activities by 1,1-dipheny1-2-picrylhydrazyl (DPPH), 2,2'-azino-bis(3ethylbenzothiazoline-6-sulfonic acid) (ABTS), Ferrous chelating ability (FIC) and Ferric Reducing Power (FRP) methods. The antioxidant activity of Cu1.5Li(C2H10N2)P6O18 center dot 7H(2)O was analyzed simultaneously with its antibacterial capacity against Escherichia coli, Salmonella typhimurium, Staphylococus aureus, Enterococcus feacium, Streptococcus agalactiae and Candida albicans. The tested compound showed significant antioxidant activities with low antibacterial properties. (C) 2017 Elsevier B.V. All rights reserved. | 2017 | Article | Sleymi, Samira; Lahbib, Karima; Rahmouni, Nihed; Rzaigui, Mohamed; Besbes-Hentati, Salma; Abid, Sonia | JOURNAL OF MOLECULAR STRUCTURE | Tunisia | 10.1016/j.molstruc.2017.05.071 | -1
an efficient methodology for robustness evaluation by advanced interval analysis using updated second-order taylor series expansion | An enhanced and efficient methodology for interval analysis is proposed to evaluate the robustness of an uncertain structure. While a basic assumption of inclusion monotonic is introduced in some of the interval analyses, the possibility is taken into account of occurrence of the extreme value of the objective function in an inner domain of interval parameters. It is shown that the critical combination of interval parameters can be derived explicitly so as to maximize the objective function by second-order Taylor series expansion. Two different approaches, called the FRP (Fixed Reference-Point) method and the URP (Updated Reference-Point) method, are proposed to obtain such a critical combination of interval parameters. The method is applied to building structures with passive dampers sustained by flexible supports. The objective function is given by the sum of the mean squares of interstorey drifts under random input. The damper capacity, its supporting member stiffness and building storey stiffness are taken as interval parameters. In order to investigate the validity of the proposed methods, numerical analyses are conducted for 2- and 20-storey building models including passive dampers. By comparing the results with the reference solution and those by other conventional methods, it is demonstrated that the URP method can provide the most accurate response bounds without hard computational effort. (C) 2011 Elsevier Ltd. All rights reserved. | 2011 | Article | Fujita, Kohei; Takewaki, Izuru | ENGINEERING STRUCTURES | Japan | 10.1016/j.engstruct.2011.08.029 | -1
repair of underground buried pipes with resin transfer molding | Repairing and replacing of worn-out underground pipes, such as sewer pipes, water-supply pipes, gas pipes, and communication cables by excavating not only cause traffic congestion but also produce large amount of waste. Also, the operation requires heavy equipments and longer operating time and high cost. In this study, the repairing-reinforcing process of underground pipes with glass fiber fabric polymer composites using resin transfer molding (RTM) which overcomes the problems of present trenchless technologies has been developed. The developed process requires shorter operation time and lower cost with smaller and simpler operating equipments than conventional trenchless technologies. For the faultless operation. a simple method to apply pressure and vacuum to the reinforcement was developed. The resin wetting and void removal during RTM process for very large and long-composite buried pipes were experimentally investigated, and the efficient void removal method was suggested. Cure status and resin filling were monitored with a commercial di-electrometry cure monitoring system, LACOMCURE. From the investigation, it has been found that the developed repair technology with appropriate process parameters and on-line cure monitoring has many advantages over conventional methods. (C) 2002 Published by Elsevier Science Ltd. | 2002 | Article; Proceedings Paper | Lee, DG; Chin, WS; Kwon, JW; Yoo, AK | COMPOSITE STRUCTURES | South Korea | 10.1016/s0263-8223(02)00066-1 | -1
experimental investigation and calculation method for the bearing capability of bolt steel-to-laminated bamboo connections under the coupling of bending moment and shear force | To solve the design and calculation method of the connections in modern bamboo structure, experimental investigation and calculation method for the bearing capability of bolt steel-to -laminated bamboo connections under the coupling of bending moment and shear force are pre-sented in this article. Firstly, the bearing capability of laminated bamboo beam-column bolt connections with slotted-in steel plates was investigated by the experiment. Secondly, the analysis of the influence of different beam-column gap, bolt arrangement, built-in filler and CFRP rein-forcement on the stiffness and strength of the connections are analyzed and discussed. In particular, when beam-column gap is 20 mm, there is an obvious secondary rising segment on the moment-rotation curve. Thirdly, the typical yield modes and failure characteristics of beam -column connections under the coupling of bending moment and shear force were obtained. Finally, the calculation method for the bearing capability and the theoretical prediction model of moment-rotation curves of the connections were established. The average of the lower and upper bounds was used to predict the bearing capability of the connections. The relative error was less than 10% and the calculated results were accurate. The research results could provide the reliable basis for the design and calculation of beam-column bolt connections with slotted-in steel plates in modern bamboo structure. | 2022 | Article | Cui, Zhaoyan; Huang, Dongsheng; Huang, Zirui; Zhuang, Mei-Ling; Xu, Ming | JOURNAL OF BUILDING ENGINEERING | Peoples R China | 10.1016/j.jobe.2022.105126 | -1
bacterial immobilization by adhesion onto agave-fiber/polymer foamed composites | Adhesion of Pseudomonas putida F1 onto agave-fiber/recycled-polyethylene foamed composites was studied under different controlled conditions. The adhesion process was analyzed in batch experiments controlling factors such as pH, contact time, temperature, initial biomass concentration and ionic strength; and was verified by scanning electron microscopy (SEM). The number of adhered bacteria after the experimental time was determined by difference between concentration of suspended cells in NaCl solution contained in two different Erlenmeyer flasks, one of the flasks with composite pellets and the other one without them. The concentration of cells in each flask was obtained using the serial dilution technique. Experimental data analysis showed that adsorption follows first-order kinetics. And it was further corroborated to be an irreversible process. For the first time, an equation is proposed here to predict the correlation between adhered bacteria and aqueous pH. In addition to the obvious reuse of waste material, these results suggested that agave-fiber/polymer foamed composites could be used as support for bacterial immobilization to be applied, among others in environmental processes such as bioremediation and biofiltration of gases with almost limitless possibilities. (C) 2009 Elsevier Ltd. All rights reserved. | 2010 | Article | Robledo-Ortiz, J. R.; Ramirez-Arreola, D. E.; Gomez, C.; Gonzalez-Reynoso, O.; Gonzalez-Nunez, R. | BIORESOURCE TECHNOLOGY | Mexico | 10.1016/j.biortech.2009.09.058 | -1
study on fuzzy reliability of frp-reinforced concrete under serviceability limit state in chinese code | The cracks and deflection of the structure should not affect the normal use of the structure, which was required in the code for the design of reinforced concrete (GB 50010-2010). Though the Code stipulates the limit values of cracks and deflection of components under different control levels, there is a certain fuzziness in this provision for it is difficult to find a clear limit value to distinguish whether the components are normal or not in practical engineering. In addition, according to the JCSS combination rule, in the reliability analysis of the serviceability limit state, when frequent combination and quasi-permanent combination are involved, the corresponding sequence value should be used, instead of the maximum load value multiplied by the combination value coefficient adopted in the unified standard for reliability design of building structures (GB 50068-2001). In addition, for reinforced concrete flexural members, the research on the reliability control level under the serviceability limit state has been quite perfect, but for FRP concrete flexural members, the calculation formula follows the reinforced concrete code, and most of the research is devoted to the parameter research in the calculation formula, and the research on the reliability control level is less. Considering the above shortcomings, the fuzzy theory with the random process theory to analyze the reliability of cracks was combined in this paper. The calculation results of the example indicate that the reliability analysis method considering fuzzy factors and random process theory is reasonable. | 2023 | Article | Zhengjie, Cheng; Jitao, Yao | IRANIAN JOURNAL OF SCIENCE AND TECHNOLOGY-TRANSACTIONS OF CIVIL ENGINEERING | Peoples R China | 10.1007/s40996-022-01029-y | -1
electric and electronic equipment waste: reuse in elastomeric composites | In the context of an imperious necessity to reduce the high amount of electric and electronic equipment waste, mainly by recycling also the plastics, not only the noble metals, the paper aims to reuse as reinforcing fillers some blends of polystyrene fraction of WEEE and the non-metallic part of printed circuit boards (WPCB). Elastomeric materials based on a styrene-butadiene block-copolymer that can be used as masterbatch for shoe sole materials are targeted. An improved processability is achieved using a paraffin-naphthenic oil. By optical microscopy, dispersed oil drops are observed into the homogeneous structures obtained based on the compatibility between WEEE and polystyrene blocks of elastomer and WPCB functionalities with polybutadiene phase. Physical interactions between the components are evidenced by FTIR. The variation of the tensile stress-strain curves is influenced by the waste dosages. The mechanical properties decrease with increasing the waste dosage, but maintaining the properties for the targeted application until 15-20% filler blend. The hardness of composites is direct proportional with the waste amount. By ESEM, some discontinuities and brittle interface between glass fibers and polymer matrix suggest the failure mechanism of composites. By dynamo-mechanical analysis and differential scanning calorimetry, changes in glass transition temperatures of polystyrene and polybutadiene resulted due to the certain compatibility between high molecular mass polystyrene from WEEE and polystyrene phase and the dilution of polybutadiene phase with epoxy-glass fibers filler from WPCB. The reinforcing effect leads to an increase of storage modulus and viscosity. Analyzing the results, it can be concluded that new materials for the production of shoe soles are obtained using oil extended styrene-butadiene block-copolymer and 15-20% blends of WEEE and WPCB. | 2023 | Article | Grigorescu, Ramona Marina; Ghioca, Paul; Iancu, Lorena; David, Madalina Elena; Ion, Rodica-Mariana; Gabor, Raluca Augusta; Nicolae, Cristian-Andi; Teodorescu-Slamnoiu, Sofia; Alexandrescu, Elvira | JOURNAL OF POLYMER RESEARCH | Romania | 10.1007/s10965-022-03432-5 | -1
modeling of tool blockage condition in cutting tool design for rotary ultrasonic machining of composites | Although superior in properties, composite materials still have problems in machining, such as delamination, cracking, burning, tool blockage, and cost and efficiency issues. These problems can prevent wide application of extraordinary composite materials. As an effective method in composite machining, rotary ultrasonic machining (RUM) process has been paid much attention to recently. The current studies on RUM tool design are mostly based on experiments. However, the insufficiency of RUM tool design theory would generally result in the tool blockage, which subsequently leads to the sharp increase in cutting force and poor machining quality in the engineer application. Besides, few investigations are made to combine tool design parameters with machining conditions to avoid tool blockage during RUM process. In this work, based on the RUM material removal mechanism, two models for the chip space and the chip length are built. Thus, the tool blockage condition in RUM is linked with the tool design parameters and the cutting parameters. Experimental study is performed for theoretical verification. Due to the differences in the modalities of the chip, two typical types of composites, C/SiC and CFRP T700, are selected to obtain their tool blockage conditions. The test results show that to prevent the occurrence of blockage, the chip space should be greater than the chip length in C/SiC milling, while in T700 milling, the chip space should be at least over 8 times greater than the chip length. | 2017 | Article | Yuan, Songmei; Zhu, Guangyuan; Zhang, Chong | INTERNATIONAL JOURNAL OF ADVANCED MANUFACTURING TECHNOLOGY | Peoples R China | 10.1007/s00170-016-9911-7 | -1
a new technique for calculating the effective length factor of the tower in cable-stayed bridge | The stability issues of the tower column (hereinafter referred to as 'tower') in the cable-stayed bridge are studied in this paper. Two types of cable-stayed bridges are considered, namely inclined tower cable-stayed bridges without backstays and floating single-tower cable-stayed bridges. Based on the structure feature of the inclined tower cable-stayed bridge without backstays, a novel double-beam model with discrete springs is established to facilitate the linear elastic buckling analysis of the tower. To solve the model, the transfer matrix method is applied, and the stability characteristic equation of the system is derived by considering the boundary and continuity conditions. In this way, the effective length factors for the longitudinal stability of the tower are obtained. At the same time, the finite element method is utilized to verify the results obtained by the proposed model and method. Then, the parametric analysis is conducted to explore the effects of some structure parameters on the effective length factor of the tower. In addition, the influence on the effective length factor of the tower is investigated in detail when the steel cables are replaced with CFRP cables for an inclined tower cable-stayed bridge without backstays. Finally, the same processing method is extended to derive the effective length factor of the tower in the floating single-tower cable-stayed bridge. The comparison with the results of the finite element method confirms the feasibility of the present method again. | 2023 | Article | Kang, Houjun; Qian, Dengyu; Su, Xiaoyang; Zhang, Xiaoyu; Cong, Yunyue | INTERNATIONAL JOURNAL OF STRUCTURAL STABILITY AND DYNAMICS | Peoples R China | 10.1142/s0219455423501304 | -1
punching shear strength of frp-reinforced concrete slabs without shear reinforcements: a reliability assessment | The recent failure of buildings because of punching shear has alerted researchers to assess the reliability of the punching shear design models. However, most of the current research studies focus on model uncertainty compared to experimentally measured strength, while very limited studies consider the variability of the basic variables included in the model and the experimental measurements. This paper discusses the reliability of FRP-reinforced concrete slabs' existing punching shear models. First, more than 180 specimens were gathered. Second, available design codes and simplified models were selected and used in the calculation. Third, several reliability methods were conducted; therefore, three methods were implemented, including the mean-value first-order second moment (MVFOSM) method, the first-order second moment (FOSM) method, and the second-order reliability method (SORM). A comparison between the three methods showed that the reliability index calculated using the FOSM is quite similar to that using SORM. However, FOSM is simpler than SORM. Finally, the reliability and sensitivity of the existing strength models were assessed. At the same design point, the reliability index varied significantly. For example, the most reliable was the JSCE, with a reliability index value of 4.78, while the Elgendy-a was the least reliable, with a reliability index of 1.03. The model accuracy is the most significant parameter compared to other parameters, where the sensitivity factor varied between 67% and 80%. On the other hand, the column dimension and flexure reinforcement are the least significant parameters compared to other parameters where the sensitivity factor was 0.4% and 0.3%, respectively. | 2022 | Article | Alkhatib, Soliman; Deifalla, Ahmed | POLYMERS | Egypt | 10.3390/polym14091743 | -1
cracking in polymer concrete pipes-comparison of exact events in a pipe jacking project and numerical 3d modeling analyses | In this paper, the performance of a slurry micro-tunneling machine used for the Tehran Sewage network plan which is under construction, is presented. The total project route is 3855 meters. Total numbers of manholes are 30 which are constructed after which the pipe jacking is completed. Polymer concrete pipes with 1400 mm, 1600 mm and 1800 mm diameters are used at this project which 56% completed until the paper is being prepared. A Brief description of the project including the Herrenknecht micro-tunneling machine and shaft and pipes are presented. Geology condition and water table are briefly described. In addition, some obstacles encountered during execution of the Tehran pipe jacking project are described. One of the biggest obstacles was the location of the site (at the center of capital) that put this project in the category of urban projects. The second obstacle consisted of the pipe jacking operation through an unstable river bed and loose soil and some other problems with the special geology of the site. Three operation methods during project were considered: 1. Using FRP 2. Using bolts around the crack 3. Using one designed structure to connect to pipes in rear and front of cracked pipe known as the Steel Jacket method For each method an exact model in ANSYS software was built and analyzed to compare and choose the best way for controlling the cracking. We used exact jacking forces during performance of the pipe line and put these forces into each model to study variations of crack during pipe jacking. This paper includes useful information about cracking in concrete polymer pipes and comparison of exact result with numerical 3D modeling is included. | 2014 | Proceedings Paper | Pakiman, K.; Jenabi, A.; Sanjari, Payam Soltan; Mohammadi, Babak | CONCRETE SOLUTIONS: PROCEEDINGS OF CONCRETE SOLUTIONS, 5TH INTERNATIONAL CONFERENCE ON CONCRETE REPAIR | Iran |  | -1
influence of mwcnts on portlandite ca(oh)2 hydrates in mwcnt - reinforced concrete | Purpose The aim of this research is to study the role and formation of hydration products particularly crystalline portlandite Ca(OH)2 in MWCNT-reinforced concrete at 28 days. Concrete is the largest manufactured building material in world in which cement, sand aggregates and water cement ratio plays governing role. Water-Cement ratio decides it strength, usage, serviceability and durability. As strength of concrete depends on formation of crystalline hydrates; therefore, water-cement ratio can alter formation of hydrates also. Unfortunately, concrete is the most brittle material and to overcome brittleness of conventional concrete is tailored with some fibers. Till now, multiwalled carbon nano tubes are the most tensile and strongest materials discovered. Addition of multiwalled carbon nano tubes changes basic properties of conventional concrete. Therefore, it is important to evaluate formation of crystalline hydrates in multiwalled carbon nano tube-reinforced concrete by micro structure analysis. Design/methodology/approach Till now, multiwalled carbon nano tube-reinforced concrete has not been analyzed at micro structure level. To accomplish the objective, four concrete mixes with 0.45, 0.48, 0.50 and 0.55 water-cement ratio having 0.5 and 1% multiwalled carbon nano tubes incorporated by weight of cement, respectively. For hardening property analysis, compressive strength was obtained by crushing cubes; flexural strength was obtained by three-point loading; and split tensile strength was obtained by splitting cylindrical specimens. For analyzing role and formation of crystalline portlandite Ca(OH)2 hydrates, X-ray diffraction test was conducted on 75-mu dust of each mix. Scanning electron microscopy analysis was performed on fractured samples of crushed cubes of multiwalled carbon nano tube-reinforced concrete samples to check aggloremation. Findings It was observed multiwalled carbon nano tubes successfully enhanced compressive strength, flexural strength and split tensile strength by 8.89, 5.33 and 28.90%, respectively, in comparison to reference concrete at 0.45 water-cement ratio and 0.5% multiwalled carbon nano tubes by weight of cement. When its content was increased from 0.5 to 1% by weight of cement compressive strength, flexural strength and split tensile strength diminished by 2.04, 0.32 and 1.18%, respectively, at 0.45 water-cement ratio. With the increment of water-cement ratio, overall strength decreased in all mixes, but in multiwalled carbon nano tube-reinforced concrete mixes, strength was more than reference mixes. In reference, concrete at 0.45 water-cement ratio crystalline portlandite Ca(OH)2 crystals are of nano metre size, but in carbon nano tube-reinforced concrete mix having 0.45 water-cement ratio and 0.5% multiwalled carbon nano tubes by weight of cement, its size is much smaller than reference mix, thereby enhancing mechanical strength. In reference, concrete at 0.55 water-cement ratio size of crystalline portladite Ca(OH)2 crystals is large, but with incorporation of multiwalled carbon nano tubes, their size reduced, thereby enhancing mechanical strength of carbon nano tube-reinforced concrete having 0.55 water-cement ratio and 0.5 and 1% multiwalled carbon nano tubes by weight of cement, respectively. Also at 1% multiwalled carbon nano tubes by weight of cement, agglomeration and reduction in formation of crystalline portlandite Ca(OH)2 crystals were observed. Multiwalled carbon nano tubes effectively refine pores and restrict propagation of micro cracks and act as nucleation sites for Calcium-Silicate-Hydrate phase. Geometry of crystalline axis of fracture for portlandite Ca(OH)2 crystals is altered with incorporation of multiwalled carbon nano tubes. Crystalline portlandite Ca(OH)2 crystals and bridging effect of multiwalled carbon nano tubes is governing factor for enhancing strength of multiwalled carbon nano tube reinforced concrete. Practical implications Multiwalled carbon nano tube-reinforced concrete can be used to make strain sensing concrete. Originality/value Change in geometry and size of axis of fracture of crystalline portladite Ca(OH)2 crystals with incorporation of multiwalled carbon nano tubes. | 2021 | Article | Mudasir, Peerzada; Naqash, Javed Ahmed | WORLD JOURNAL OF ENGINEERING | India | 10.1108/wje-01-2021-0063 | -1
first and second order stiffness and load matrices of an orthotropic beam column with semirigid connections: i) theory | The first- and second-order stiffness and load matrices of an orthotropic Timoshenko beam-column of symmetric cross section with semirigid connections including the effects of end axial loads (tension or compression) and shear deformations along the member are derived in a classical manner. Both matrices can be used in the stability, first- and the second-order elastic analyses of framed structures made of Timoshenko beam-columns with rigid, semirigid and simple connections of symmetric cross sections. The modified stability approach based on Haringx's model described by Timoshenko and Gere (1961) is utilized in all matrices. The proposed stiffness matrices can also be used in the inelastic analysis of frames whose members suffer from flexural degradation or, on the contrary, stiffening at their end connections. The closed-form second-order stiffness matrix and load vector derived and presented in this paper find great applications in the stability and second-order analyses of framed structures made of beam-columns with relatively low shear stiffness such as orthotropic composite polymers (FRP or composites) and multilayer elastomeric bearings commonly used in seismic isolation of buildings. The effects of torsional warping along the members are not included. Analytical studies indicate that the buckling load and the stiffness of framed structures are reduced by the shear deformations along the members. In addition, the phenomenon of buckling under axial tension forces in members with relatively low shear stiffness is captured by the proposed equations. Tension buckling must not be ignored in the stability analysis of beam-columns with shear stiffness GA(s) of the same order of magnitude as EI/h(2). The validity of both matrices is verified against available solutions of stability analysis and nonlinear geometric elastic behavior of beam-column structures. Five examples are included that demonstrate the effectiveness of the proposed method and corresponding matrices. | 2010 | Article | Dario Aristizabal-Ochoa, J. | DYNA-COLOMBIA | Colombia |  | -1
effect of fish silage supplemented diets on growth and health status of pangas catfish, pangasianodon hypophthalmus fry | Background: Freshwater Asian catfish, Pangasianodon hypophthalmus (pangas) is one of the fastest growing exotic species throughout world including India. Most recently, it has been considered as a potential candidate species for carp diversification especially in northern states of India including Punjab and Haryana. In Pangas culture, fish meal is used as primary protein source pertaining to its excellent amino acid profile, palatability and high nutritive value. However, due to continuously rising cost, limited availability and quality variations of fish meal, there is need to find out less expensive alternative quality protein sources. Among these, fish silage is easy to prepare product with high nutritional value and shelf life. In this view, the experimental study was conducted to evaluate the possibility of replacing fish meal with fish silage supplemented diets on growth and health status of Pangas catfish. Methods: Indoor study was conducted in FRP pools (1.5x1x0.75m) for 120 days (July - October 2018) to evaluate the effect of acid fermented fish silage (prepared from fish waste collected from local fish market of Ludhiana, Punjab) for Pangas catfish fry. To study the effect of fish silage, four experimental diets were formulated by replacing fishmeal @ 50% and 100% and mixture of soybean and groundnut meal @ 25% and 50% levels from control diet along with one reference diet without any animal protein source (neither fish meal nor fish silage). Result: The overall results of present study revealed that fish silage can be incorporated (100% replacement of fish meal with fish silage) in the diet of Pangas catfish fry (P. hypophthalmus) with improved growth and feed utilization along with positive influence on health status of fish in terms of general haematology, biochemistry and anti-oxidant status. | 2021 | Article | Khan, Injeela; Kaur, Vaneet Inder; Datta, Surjya Narayan | INDIAN JOURNAL OF ANIMAL RESEARCH | India | 10.18805/ijar.b-3954 | -1
optimal ductility enhancement of rc framed buildings considering different non-invasive retrofitting techniques | Existing RC framed buildings lack significant ductility, especially when they have been built with pre-code criteria. Improving their ductile capacity can help to prevent them from the brittle collapse mechanism and to reduce the seismic damage expected. This paper aims to investigate the enhancement of the ductile response behaviour of RC framed buildings considering different non-invasive retrofitting techniques. To do so, a pre-code RC framed school located in the Spanish province of Huelva has been selected as a case study. Five non-invasive retrofitting techniques have been tested: FRP wraps and steel jackets in columns, steel beams and plates under RC beams and single steel braces. They have been selected so that they can be easily implemented in the building. Some of them have been studied in detail in previous works and others have been included for further research in this paper. In order to compare the results obtained, the most typical technique in the seismic retrofitting of RC framed buildings, the addition of X-bracings in bays, has also been tested. Most previous studies on the seismic retrofitting of RC buildings are focused on validating a method based on artificial models. This paper compares the different techniques in terms of the capacity improvement and the damage reduction, performing analyses in detail and adding them in an existing RC building. A sensitivity analysis has been carried out to determine the influence of each technique in the building's ductile capacity considering the finite element method. Nonlinear static analyses have been performed to obtain the capacity, the displacement ductility factor (mu) and the behaviour factor (q) of each model defined. The damage expected has been determined considering the ductile and fragile failure of the elements according to the Eurocode-8 (EC8) requirements. To analyse the suitability and the efficiency of each solution, a benefit/cost ratio has been obtained taking into account the ductility improvement and the damage reduction with regards to the retrofitting costs. The results have shown that the best benefit has been obtained with the addition of steel braces. However, the optimal solutions have been single braces and steel jackets due to their combination between benefit and cost. It has been observed that the solutions that increase the stiffness of the joints have had a higher improvement due to the key role that joints have in the resistant capacity of RC structurers. Also, it has been obtained that the values of the fundamental periods have been reduced, when adding the retrofitting elements and materials, up to 30% owing to the increase of the stiffness of the system. Finally, it must be highlighted that a detailed analysis of the behaviour of the whole building must be conducted in order to avoid additional rotation effects and shear forces that could worsen the building's seismic behaviour. | 2021 | Article | Requena-Garcia-Cruz, Maria-Victoria; Morales-Esteban, Antonio; Durand-Neyra, Percy | ENGINEERING STRUCTURES | Spain | 10.1016/j.engstruct.2021.112572 | -1
molecular design of recyclable thermosetting polyimide and its composite with excellent mechanical and tribological properties | Recyclability of thermosetting polymers and their composites is a challenge for alleviating environmental pollution and resource waste. In this study, solvent-recyclable thermosetting polyimide (PI) and its composite were successfully synthesized. The tensile strength, elongation at break, and Young's modulus of PI are 108.70 +/- 7.29 MPa, 19.35% +/- 3.89%, and 2336.42 +/- 128.00 MPa, respectively. The addition of reduced graphene oxide (RGO) not only enhances the mechanical properties of PI but also endows it with excellent tribological properties. The PI illustrates a high recycling efficiency of 94.15%, but the recycled composite exhibits inferior mechanical properties. The recycling and utilization of PI and its composite are realized through imine bonds (-C=N), which provides new guidance for solving the problem of environmental pollution and resource waste and is potential application in the field of sustainable tribology. | 2024 | Article | Wang, Xiaoyue; Yang, Zenghui; Wang, Tingmei; Wang, Qihua; Zhang, Xinrui; Li, Song | FRICTION | Peoples R China | 10.1007/s40544-023-0770-6 | -1
advanced natural fibre-based fully biodegradable and renewable composites and nanocomposites: a comprehensive review | The present environmental limitations and also the depletion of oil-based resources have resulted in greater thrust for the development of environmentally friendly and energy-saving biocomposites termed as green composites. The unique combined properties of biofibres have introduced this new class of biocomposites as a versatile alternative to the present petrochemical composite materials. Considerable efforts are now underway to effectively take advantage of the synergistic effects of combining natural reinforcements and plant-derived polymers for high-performance green composites and nanocomposites. This paper reports the most recent advances in characterization and multifunctional properties of different agro-waste fibres and polymers. The structural properties and functions of the resulting green composites along with their applications are also discussed in details in each section. The current research trends for modification of natural fibres, processing techniques of the given composites as well as their future prospects and challenges are addressed. | 2021 | Review | Naghdi, Reza | INTERNATIONAL WOOD PRODUCTS JOURNAL | Iran | 10.1080/20426445.2021.1945180 | -1
development and characterization of a novel interdigitated capacitive strain sensor for structural health monitoring | Monitoring of structural health plays a crucial role in condition-based maintenance and degradation prediction of infrastructures. In this paper, we developed a novel interdigitated capacitive (IDC) strain sensor which could be integrated in a wireless monitoring system for structural health monitoring (SHM) applications. The IDC sensors were fabricated by laser-micromachining a 127-mu m-thick brass sheet followed by encapsulation in deformable thermoset polymers. The wireless monitoring system was implemented using a commercial wireless module (eZ430-RF2500 from Texas Instruments) which could provide multi-modality monitoring simultaneously. A graphical user interface was developed to display and store data as well as perform real-time analysis remotely. The wireless communication distance was up to 35 m inside buildings. The sensitivity of the sensor was characterized in both stretching and bending aspects, yielding a limit of detection with respect to strain of 0.025%. The gauge factor was found in the range of 6-9 which is much higher than those of commercially available strain gauges. The bending detection is reliable up to 20 degrees. Hysteresis and temperature dependence were also investigated, revealing predictable responses. Finally, the entire system was demonstrated with both single and multiple sensors for a real-time SHM case. | 2015 | Article | Cao, Hung; Thakar, Shreyas K.; Oseng, Matthew Lee; Nguyen, Cuong M.; Jebali, Chokri; Kouki, Ammar B.; Chiao, J. -C. | IEEE SENSORS JOURNAL | USA | 10.1109/jsen.2015.2461591 | -1
hydrogen production from methanol or methane by the use of thermally generated holes in tio2 | Previously involved in complete decomposition (H2O + CO2) of organic wastes (mainly thermoplastic and thermosetting polymers), as well as exhaust of diesel engines by the use of thermally generated holes in TiO2 at about 350-500 degrees C under sufficient O-2. Then, we struck on an idea that H-2 can be produced in place of H2O under O-2-deficient conditions. Because of this, an attempt has been made in the present investigation to produce hydrogen from methanol or methane. Hydrogen is found to be successfully produced from methanol at 350-400 degrees C under 5-20% O-2, or from methane at 450-500 degrees C under 50% O-2. The conversion efficiency amounts to about 70-85% for methanol while about 40% for methane. | 2008 | Article | Matsumoto, Keiji; Sato, Yoshiyuki; Ebara, Toru; Mizuguchi, Jin | JOURNAL OF CHEMICAL ENGINEERING OF JAPAN | Japan | 10.1252/jcej.07we234 | -1
extraction and characterization of novel cellulose fibers from dracaena draco plant | This study investigates the potential of Dracaena draco fiber (DDF) as a viable option for the development of biodegradable natural composites, with the objective of making a valuable contribution to the field of environmentally sustainable materials. This study presents a comprehensive investigation into the morphological, thermophysical, and mechanical properties of DDF. The findings indicate an average density of 1.2043 g/cm3, a linear density of 18.87 Tex, and moisture recovery and moisture content values of 12.88 % and 11.54 %, respectively. These results represent the first full examination of these parameters for DDF. X-ray diffraction (XRD) and Fourier transform infrared spectroscopy (FTIR) examinations offer valuable information regarding the crystallinity and functional groups present in DDF. These analyses reveal a crystallite size of 3.14 nm and a crystallinity index of 30.42 %. The TGA analysis indicates that the DDF fiber exhibits a consistent temperature of 329.5 degrees C. The behavior of a material can be effectively demonstrated through the exact modeling of water absorption, as exemplified by the models developed by Sikame et al. The mechanical testing results reveal that DDF has an impressive average yield strength of 553 MPa, a strain at rupture of 2.5 %, and a Young's modulus of 24.9 GPa. In this study, we utilize ML estimation and statistical analysis based on the two-parameter Weibull dis-tribution to conduct a thorough assessment of the mechanical properties of DDF. The comparison of DDF with other natural fibers discussed in the available literature establishes its potential as a suitable reinforcement for lightweight biocomposites. This makes it a feasible option for various applications that involve thermoplastic or thermosetting polymers. The aforementioned results highlight the potential of DDF in the development of sus-tainable materials for a wide range of industrial applications. | 2024 | Article | Hadou, Abdelwaheb; Belaadi, Ahmed; Alshahrani, Hassan; Khan, Mohammad K. A. | MATERIALS CHEMISTRY AND PHYSICS | Algeria | 10.1016/j.matchemphys.2023.128790 | -1
surface functionalization of (pyrolytic) carbon-an overview | This review focuses on techniques for modifying the surface of carbon that is produced from sustainable resources, such as pyrolytic carbon. Many of these materials display high specific surface area and fine particle distribution. Functionalization of a surface is a commonly used approach in designing desired surface properties of the treated material while retaining its bulk properties. Usually, oxidation is a primary step in carbon functionalization. It can be performed as wet oxidation, which is a type of chemical surface modification. Wet oxidation is usually performed using nitric acid and hydrogen peroxide, as well as using hydrothermal and solvothermal oxidation. On the other side, dry oxidation is representative of physical surface modification. This method is based on corona discharge and plasma oxidation which are promising methods that are in line with green chemistry approaches. Whilst the oxidation of the carbon surface is a well-known method, other chemical modification techniques, including cycloadditions and various radical reactions on graphene layers, are presented as an alternative approach. Regarding secondary functionalization, coupling organosilanes to activated carbon is a common technique. Organosilanes bearing reactive groups present a bridge between inorganic species and polymer systems, e.g., epoxy and polyurethane resins, and facilitate the use of carbonaceous materials as reinforcing components for polymers and thermosetting resins. Along with the presented functionalization methods, this review also provides an overview of new applications of modified (i.e., functionalized) carbon materials, e.g., for the building industry, wastewater treatment, semiconducting materials and many more. | 2023 | Review | Pustahija, Lucija; Kern, Wolfgang | C-JOURNAL OF CARBON RESEARCH | Austria | 10.3390/c9020038 | -1
bioremediation of textile industrial effluents using nutraceutical industrial spent: laboratory-scale demonstration of circular economy | This research reports the first-ever study on abundantly available, environmentally friendly, low-cost and ready-for-use Nutraceutical Industrial Cumin Seed Spent (NICUS) as an innovative adsorbent for bioremediation of a bisazo Acid Red 119 (AR119) dye, a probable mutagen from textile industrial effluents (TIEs). The experiment at the laboratory scale is designed to suit the concepts of sustainability and valorisation under the domain of circular economy. The experimental q(e) value obtained was 96.00 mg g(-1). The optimised conditions of parameters are as follows: pH of 2; adsorption time, 210 min; adsorbent dosage, 0.300 g L-1; particle size, 175 mu M; initial dye concentration, 950 mg L-1; orbital shaking, 165 rpm and temperature, 50 degrees C, producing an impressive value of 748 mg of dye adsorbing on 1 g of dry NICUS. The adsorption capacity of NICUS obtained from the quadratic model developed for process optimisation gave values of 748 mg g(-1). As a prelude to commercialisation, five variables that affect the adsorption process were experimentally studied. For the feasibility and efficiency of the process, a two-level fractional factorial experimental design (FFED) was applied to identify variables that influence the adsorption capacity of NICUS. The identified variables were applied to scale experiments by three orders. Nine isotherm models were used to analyse the adsorption equilibrium data. The Vieth-Sladek adsorption isotherm model was found to be the best fit. The pseudo-second-order reaction was the appropriate mechanism for the overall rate of the adsorption process. Mechanistic studies related to mass transfer phenomena were more likely to be dominant over the diffusion process. Techniques such as SEM, FTIR and CHN analysis were used to characterise NICUS. The dye-adsorbed NICUS obtained as sludge was used as a reinforcing material for the fabrication of composites using plastic waste. The physicomechanical and chemical properties of thermoplastic and thermoset composite using dye-adsorbed NICUS were evaluated and compared with NICUS composites. Prospects of integrating Small and Medium Enterprises (SMEs) into the circular economy of Nutraceutical Industrial Spent (NIS) are discussed. | 2022 | Article | Taqui, Syed Noeman; Syed, Usman Taqui; Syed, Raihan Taqui; Alqahtani, Mohammed Saeed; Abbas, Mohamed; Syed, Akheel Ahmed | NANOMATERIALS | India | 10.3390/nano12101684 | -1
recycling of fiber reinforced composites with a focus on thermoplastic composites | With an increasing demand for composite materials in many fields, awareness concerning their waste management collection and treatment is rising. An overview of the composite recycling sector highlights the main challenges as well as the implementation of legal restrictions on waste disposal leading to the need to establish a good collection system and develop more sustainable waste treatment solutions. The following of the review presents existing techniques, among which we can cite mechanical, thermal and chemical processes, whose aim was mainly focused on the recovery of the reinforcement fraction as the first use was mainly dedicated to thermoset composites. With the emergence of thermoplastic composites, novel routes are under investigation to leverage the re-melting and re-moulding properties of the thermoplastic matrix while still preserving the thermomechanical properties of the fibers. Several research and projects currently explored are being presented here. Despite these intensive and on-going research, the recycling composite sector still suffers from an uncertainty in the whole waste treatment chain caused by several factors, which makes it difficult to invest in the recycling and the re-manufacturing of these materials. Research gaps as well as logistical obstacles were identified to put forward the intensive efforts needed for the sustainability of this sector. | 2021 | Article | Bernatas, Rebecca; Dagreou, Sylvie; Despax-Ferreres, Auriane; Barasinski, Anais | CLEANER ENGINEERING AND TECHNOLOGY | France | 10.1016/j.clet.2021.100272 | -1
reprocessable thermosets: synthesis and characterization of vitrimer in the undergraduate lab course | This article introduces a novel experiment that involves vitrimers, a new type of polymer, in polymer chemistry and physics lab courses for undergraduate students. Vitrimers are permanently cross-linked networks that can be reprocessed under certain external stimuli. Therefore, they combine the advantages of traditional thermoplastics (excellent reprocessability) with thermosets (outstanding mechanical properties and environmental stability). They can be regarded as a kind of special thermoset, which moves this industry toward a more sustainable path, as they are conducive to decreasing thermosetting wastes, reducing environmental pollution, and cutting down the waste of resources. From this lab class, students obtained more experience in the preparation and characterization of polymers. They also learned the concepts of dynamic chemistries and vitrimers and gained a better understanding of the advantages and limitations of thermosets and thermoplastics, as well as a strategy for making a reprocessable thermoset polymeric material. It also fostered students' interest in functional materials and inspired them to design other functional materials. Moreover, this experimental setup is convenient and safe for implementation and dissemination in most undergraduate laboratory classes. | 2021 | Article | Chen, Qiaomei; Yang, Yang; Yu, Ying; Xu, Huaping | JOURNAL OF CHEMICAL EDUCATION | Peoples R China | 10.1021/acs.jchemed.0c01289 | -1
biobased phenol and furan derivative coupling for the synthesis of functional monomers | Generally, chemistry, and in particular polymer chemistry, faces the major challenge of finding solutions to ensure the sustainable and environmentally benign development of industry to meet consumer needs. Aromatics are very important chemical groups in polymer science for the synthesis of several thermostable and thermosetting polymers. However, most petroleum-based aromatic monomers (such as phenol) are toxic. Furthermore, less toxic and sustainable aromatics are difficult to obtain because natural phenols have various functionalities in nature. Consequently, aromatic-containing building blocks must be synthesized. The present review gives an overview of the different synthetic methods to prepare aromatic building blocks via various coupling methods. It then focuses on the synthesis of C-C bonds, reductive coupling of natural aldehydes, carbonyl-aromatic coupling and other various routes to prepare monomers. Indeed, owing to the rich reactivity and properties of aromatics, these functional monomers will undoubtedly lead to the development of high-added value polymers. This review also gives a brief overview of their potential applications. | 2019 | Review | Decostanzi, Melanie; Auvergne, Remi; Boutevin, Bernard; Caillol, Sylvain | GREEN CHEMISTRY | France | 10.1039/c8gc03541e | -1
composites of recycled pet and sugarcane fiber treated by steam explosion | The use of recycled thermoplastic polymers from packaging and natural fibers for preparation of polymeric composites is a technological alternative of high potential to conciliate economic viability with environmental benefits. In Brazil, several studies have been performed aiming the use of natural fibers in polymeric composites due to the high availability of the agricultural waste. The high index of mechanical recycling of thermoplastic polymers, mainly of the polymer polyethylene terephthalate (PET), also worth mentioning in the Country. This study aimed the preparation of PET/sugarcane fiber composites by thermomechanical processing after treating of the fibers by steam explosion and the evaluation of the composites properties when compared with composites using fibers without treatment. Although of the significant changes in the fiber morphology with steam explosion treatment, there were not significant difference between properties of the composites with treated fibers and the composites with not treated fibers due to the insufficient penetration of the polymeric matrix into structure of the modified fiber after treatment. The use of others recycled polymeric matrix as well as adjustments in the operations for materials processing are alternatives that can improve the use of sugarcane fiber treated by steam explosion in the preparation of polymeric composites, contributing for production of environmentally sustainable materials. | 2017 | Article | Gandara, Meriene; Goncalves, Adilson Roberto; Saron, Clodoaldo | MATERIA-RIO DE JANEIRO | Brazil | 10.1590/s1517-707620170004.0224 | -1
self-assembly of rare-earth anderson polyoxometalates on the surface of imide polymeric hollow fiber membranes potentially for organic pollutant degradation | In this study, the self-assembly of rare-earth Anderson polyoxometalates (POMs) on the surfaces of imide polymeric hollow fiber membranes was designed for fabrication of novel POMs-functionalized interfacial composite membranes. The rare-earth Anderson POM ([Gd(H2O)(7)Cr(OH)(6)Mo6O18](n)) nanoparticles with controllable size and distribution were successfully constructed. Experimental results revealed that the self-assembly was a surface-induced growth process. The silanol groups on the membrane surfaces generated by the (3-aminopropyl)trimethoxysilane pretreatment were essential for the self-assembly process because of the potential hydrogen bonding (-OH...P0Ms) and coordination bonding (-OH-Gd) interactions. This work provided a simple but practical method not only for the fabrication of novel POMs-functionalized membranes, but also for the synthesis of POMs nanoarchitectures. In addition, the potential application of the as-prepared POMs-functionalized hollow fiber membranes in degradation of organic pollutant has also been explored. The idea of interfacial membrane contactor has been utilized for the catalytic wet air oxidation of phenol under mild conditions. A three-phase (gas/catalyst/liquid) interface was successfully built up, which enhanced the catalytic efficiency. It is anticipated that these novel POMs-functionalized membranes can promisingly be used as catalytic membrane contactors for wastewater treatment under mild conditions. (C) 2015 Elsevier B.V. All rights reserved. | 2015 | Article | Yao, Lei; Zhang, Lizhi; Zhang, Yuan; Wang, Rong; Wongchitphimon, Sunee; Dong, ZhiLi | SEPARATION AND PURIFICATION TECHNOLOGY | Singapore | 10.1016/j.seppur.2015.05.045 | -1
chemical, thermal and morphological properties of polybutylene succinate-waste pineapple leaf fibres composites | The use of natural fibres for polymer composite applications has been widely researched due to the biodegradable and lightweight nature of natural fibres. To achieve good adhesion and compatibility between the matrix and the fibre filler, prior modification of the fibre surface via the use of various methods has been found to be effective. The natural fibres have been modified using chemical, physical, radiation, grafting and biological methods. The current study aims to evaluate the effect of sodium hydroxide-treated waste pineapple leaf fibres (PALF) content on the chemical, thermal, and morphological properties of polybutylene succinate (PBS) composites. PBS-PALF composites with fibre content ranging from 0 to 20 wt% were prepared using an internal mixer and their properties were studied using Fourier transform infrared (FTIR), X-ray diffraction (XRD), Differential scanning calorimetry (DSC), Thermogravimetric analysis (TGA) and Scanning electron microscope (SEM). The FTIR results showed no noticeable functionality differences among the composites, however, carbonyl groups from PBS polymer at similar to 1700 cm(-1) and hydroxyl groups from PALF at similar to 3000 cm(-1) were observed in the composites. The water absorption uptake of the composites increased with fibre content due to the hydrophilic nature of the PALF fibres and the highest water absorption percentage achieved was similar to 30 %. The incorporation of the fibres into the PBS matrix decreased the crystallinity of the composites as shown by the XRD peaks at 2empty set = 22 and 30 degrees. SEM images of the composites with 20 wt% exhibited morphologies where the fibres protruded out from the polymer matrix, and this was ascribed to the agglomerated fibres which were poorly mixed with the matrix at the higher fibre content. Overall, the incorporation of high PALF content in the composites disrupted the crystallinity and thermal stability of the PBS matrix. The composites have potential in industrial agricultural mulching film applications due to their sustainability characteristics. | 2023 | Article | Phiri, Mohau Justice; Mofokeng, Julia Puseletso; Phiri, Mapoloko Mpho; Mngomezulu, Mfiso; Tywabi-Ngeva, Zikhona | HELIYON | South Africa | 10.1016/j.heliyon.2023.e21238 | -1
hydrothermal treatment of sorghum (sorghum bicolor (l.) moench) stalks for enhanced microfibrillated cellulose production | Microfibrillated cellulose (MFC) derived from natural fibers has gained significant interest as an environmentally friendly material for economic and ecological reasons. Sorghum (Sorghum bicolor (L.) Moench), a widely cultivated crop that generates waste during bioethanol production, holds the potential for producingMFCand can be used for enhancing polymer's performance, particularly in terms of crystallinity. The hydrothermal treatments aimed to unbundle lignocellulose networks into MFCwith reduced amorphous content and enhanced crystallinity The hydrothermal treatments, necessitating specialized apparatuses and exhibiting limited scalability, can be effectively replaced by the domestic pressure cooker, an alternative intriguing vessel for the simple, cheap, and economical hydrothermal reactor. Hydrothermal treatments using pressurized steaming methods were performed at different durations (5, 25, and 60 min), in which the fibers were positioned above the water level to enable targeted interaction with the steam. Characterization of the treated fibers namely chemical composition, morphology, crystallinity index, and thermal stability were analyzed using FTIR spectroscopy, FE-SEM, XRD, and TGA. The results demonstrate the removal of binding materials, such as amorphous hemicellulose and lignin, from the sorghum fibers, leading to fiber defibrillation and producingMFCsize range from 12.2 to 19.4 mu m. Hydrothermal treated fiber started to decompose at T-initial around 275 degrees C-282 degrees Chigher than fiber untreated T-initial= 229 degrees C. The 5 min treatment has generated the highest crystallinity index (52%) and the highest maximum peak temperature (365.26 degrees C). Additionally, the treatments have increased the fibers' crystallinity index and thermal stability, highlighting the potential use of sorghum fiber as a reinforcement candidate in natural fiber polymer composites. | 2023 | Article | Roziafanto, Achmad Nandang; Lazuardi, Dimas Reza; Ghozali, Muhammad; Sofyan, Nofrijon; Chalid, Mochamad | MATERIALS RESEARCH EXPRESS | Indonesia | 10.1088/2053-1591/acee48 | -1
frontal polymerizations: from chemical perspectives to macroscopic properties and applications | The synthesis and processing of most thermoplastics and thermoset polymeric materials rely on energy-inefficient and environmentally burdensome manufacturing methods. Frontal polymerization is an attractive, scalable alternative due to its exploitation of polymerization heat that is generally wasted and unutilized. The only external energy needed for frontal polymerization is an initial thermal (or photo) stimulus that locally ignites the reaction. The subsequent reaction exothermicity provides local heating; the transport of this thermal energy to neighboring monomers in either a liquid or gel-like state results in a self-perpetuating reaction zone that provides fully cured thermosets and thermoplastics. Propagation of this polymerization front continues through the unreacted monomer media until either all reactants are consumed or sufficient heat loss stalls further reaction. Several different polymerization mechanisms support frontal processes, including free-radical, cat-or anionic, amine-cure epoxides, and ring-opening metathesis polymerization. The choice of monomer, initiator/catalyst, and additives dictates how fast the polymer front traverses the reactant medium, as well as the maximum temperature achievable. Numerous applications of frontally generated materials exist, ranging from porous substrate reinforcement to fabrication of patterned composites. In this review, we examine in detail the physical and chemical phenomena that govern frontal polymerization, as well as outline the existing applications. | 2023 | Review | Suslick, Benjamin A.; Hemmer, Julie; Groce, Brecklyn R.; Stawiasz, Katherine J.; Geubelle, Philippe H.; Malucelli, Giulio; Mariani, Alberto; Moore, Jeffrey S.; Pojman, John A.; Sottos, Nancy R. | CHEMICAL REVIEWS | USA | 10.1021/acs.chemrev.2c00686 | -1
methodology for criteria analysis of multivariant system | Introduction. Trends in the development and application of modern machine-building systems somehow create the problem of analysis and choice in the presence of alternative objects, or with a large number of comparison criteria -indicators of the effectiveness of objects or systems. The main difficulties in optimizing the solution for designing production systems depend on complex technological problems: a large number of influencing factors and the absence of patterns. The choice of effective objects and systems is often a complex and multi-criteria process that requires a lot of time and, as a result, reduces the efficiency of the organization of production preparation. In this regard, for the preparation and adoption of technical and economic decisions of various complexity in production conditions, a systematic approach is required using the most rational forms and methods of organizing production. The purpose of the work: to create a generalized methodology for the criteria analysis of multivariant systems. The methods of investigation. A methodology is proposed aimed at improving the efficiency of the organization of pre-production due to a reasonable choice from a large number of options. The choice of a rational solution option is based on the ranking of indicators by priority at the time of making a reasonable decision in a specific situation and the type of object and system under consideration. Indicators can be variable, taking into account the specifics of production. Results and Discussion. A comparative analysis of the process of edge cutting machining of the STEF-1 fiber-glass polymer composite material with an interlocking side mill carrying various insert materials is conducted as an example of the practical application of the proposed methodology. As comparison parameters, the period of technological tool life, cutting performance and reduced costs in the implementation of cutting are taken. According to the results of a comparative multi-criteria analysis carried out according to the presented method, it follows that the priority in the system under consideration with the specified parameters for the implementation of the technology is the tool equipped with WC-3Co alloy inserts, which has the highest value of the weight criteria coefficient. According to the results of the analysis, a tool equipped with WC-2TaC-6Co alloy inserts is close in rationality, which allows recommending it as an analogue when choosing. The scope of the proposed application of the methodology is seen if it is necessary to analyze complex multivariant systems/objects. The objects/systems can be both variants of scientific solutions under various conditions of comparability, as well as design, technological solutions, structural and instrumental materials at the selection stage in the design and technological preparation of production, variants of the system implementation algorithm. The comparison parameters can be physical, mechanical, technological, operational properties; technical, economic and quality indicators; specific characteristics and parameters. The proposed technique will reduce the time for making new decisions under varying production conditions. The use of the methodology with known and well-defined parameters characterizing multivariant systems makes it possible to algorithmize, and subsequently automate, the process of organizational and technological preparation of production. | 2023 | Article | Lobanov, Dmitry; Rafanova, Olesya | OBRABOTKA METALLOV-METAL WORKING AND MATERIAL SCIENCE | Russia | 10.17212/1994-6309-2023-25.1-85-97 | -1
uv assisted photo reactive polyether-polyesteramide resin for future applications in 3d printing | Among additive manufacturing, photocuring 3D printing technologies are very relevant because of its high printing speed and high precision. However, the limited performance of photosensitive thermoset polymers is the bottleneck for the application of photocuring 3D printing in some fields, particularly in the biomedical sector. Thus, the development of biodegradable and biocompatible materials is highly desirable and of utmost importance. In this work, a biodegradable and non-cytotoxic thermoset polymer for photocuring 3D printing is reported. It consists of an unsaturated polyesteramide bearing phenylalanine, 2-butene-1,4-diol and fumarate building blocks, which is photocured under UV irradiation using a low molecular weight poly(ethylene glycol) diacrylate as crosslinker. The main characteristics of the new thermoset are: (1) very high volumetric and mechanical integrity stabilities, comparable to that of photocured epoxides; (2) very high degradation temperature; (3) very low water absorption capacity; (4) relatively fast enzymatic degradation, reaching 16.5% after 3 months; and (5) non-cytotoxic response in presence of epithelial cells, even when soluble molecular fragments coming from biodegradation are considered. These properties favor the future utilization of the new polyether-polyesteramide resin in the manufacturing of more sustainable products via 3D printing methods, such as stereolithography, that uses UV sources. | 2022 | Article | Macias, Steffi, I; Ruano, Guillem; Borras, Nuria; Aleman, Carlos; Armelin, Elaine | JOURNAL OF POLYMER SCIENCE | Spain | 10.1002/pol.20210626 | -1
a review on the production methods and applications of graphene-based materials | Graphene-based materials in the form of fibres, fabrics, films, and composite materials are the most widely investigated research domains because of their remarkable physicochemical and thermomechanical properties. In this era of scientific advancement, graphene has built the foundation of a new horizon of possibilities and received tremendous research focus in several application areas such as aerospace, energy, transportation, healthcare, agriculture, wastewater management, and wearable technology. Although graphene has been found to provide exceptional results in every application field, a massive proportion of research is still underway to configure required parameters to ensure the best possible outcomes from graphene-based materials. Until now, several review articles have been published to summarise the excellence of graphene and its derivatives, which focused mainly on a single application area of graphene. However, no single review is found to comprehensively study most used fabrication processes of graphene-based materials including their diversified and potential application areas. To address this genuine gap and ensure wider support for the upcoming research and investigations of this excellent material, this review aims to provide a snapshot of most used fabrication methods of graphene-based materials in the form of pure and composite fibres, graphene-based composite materials conjugated with polymers, and fibres. This study also provides a clear perspective of large-scale production feasibility and application areas of graphene-based materials in all forms. | 2021 | Review | Al Faruque, Md Abdullah; Syduzzaman, Md; Sarkar, Joy; Bilisik, Kadir; Naebe, Maryam | NANOMATERIALS | Australia | 10.3390/nano11092414 | -1
predictions of the mechanical performance of leaf fiber thermoplastic composites by fea | The available potential plant waste could be worthy material to strengthen polymers to make sustainable products and structural components. Therefore, modeling the natural fiber polymeric-based composites is currently required to reveal the mechanical performance of such polymeric green composites for various green products. This work numerically investigates the effect of various fiber types, fiber loading, and reinforcement conditions with different polymer matrices towards predicting the mechanical performance of such natural fiber composites. Cantilever beam and compression schemes were considered as two different mechanical loading conditions for structural applications of such composite materials. Finite element analysis was conducted to modeling the natural fiber composite materials. The interaction between the fibers and the matrices was considered as an interfacial friction force and was determined from experimental work by the pull out technique for each polymer and fiber type. Both polypropylene and polyethylene were considered as composite matrices. Olive and lemon leaf fibers were considered as reinforcements. Results have revealed that the deflection resistance of the natural fiber composites in cantilever beam was enhanced for several reinforcement conditions. The fiber reinforcement was capable of enhancing the mechanical performance of the polymers and was the best in case of 20 wt.% polypropylene/lemon composites due to better stress transfer within the composite. However, the 40 wt.% case was the worst in enhancing the mechanical performance in both cantilever beam and compression cases. The 30 wt.% of polyethylene/olive fiber was the best in reducing the deflection of the cantilever beam case. The prediction of mechanical performance of natural fiber composites via proper numerical analysis would enhance the process of selecting the appropriate polymer and fiber types. It can contribute finding the proper reinforcement conditions to enhance the mechanical performance of the natural fiber composites to expand their reliable implementations in more industrial applications. | 2021 | Article | Al-Oqla, Faris M. | INTERNATIONAL JOURNAL OF APPLIED MECHANICS | Jordan | 10.1142/s1758825121500666 | -1
advancement in graphene-based materials and their nacre inspired composites for armour applications-a review | The development of armour systems with higher ballistic resistance and light weight has gained considerable attention as an increasing number of countries are recognising the need to build up advanced self-defence system to deter potential military conflicts and threats. Graphene is a two dimensional one-atom thick nanomaterial which possesses excellent tensile strength (130 GPa) and specific penetration energy (10 times higher than steel). It is also lightweight, tough and stiff and is expected to replace the current aramid fibre-based polymer composites. Currently, insights derived from the study of the nacre (natural armour system) are finding applications on the development of artificial nacre structures using graphene-based materials that can achieve high toughness and energy dissipation. The aim of this review is to discuss the potential of graphene-based nanomaterials with regard to the penetration energy, toughness and ballistic limit for personal body armour applications. This review addresses the cutting-edge research in the ballistic performance of graphene-based materials through theoretical, experimentation as well as simulations. The influence of fabrication techniques and interfacial interactions of graphene-based bioinspired polymer composites for ballistic application are also discussed. This review also covers the artificial nacre which is shown to exhibit superior mechanical and toughness behaviours. | 2021 | Review | Naveen, Jesuarockiam; Jawaid, Mohammad; Goh, Kheng Lim; Reddy, Degalhal Mallikarjuna; Muthukumar, Chandrasekar; Loganathan, Tamil Moli; Reshwanth, Koduri Naga Ganapathy Lakshmi | NANOMATERIALS | Malaysia | 10.3390/nano11051239 | -1
a novel approach on reusing silicon wafer kerf particle as potential filler material in polymer composite | In solar panel production stage, it is unavoidable to neglect the huge amount of solar grade silicon particles displaced during the slicing of silicon ingot operation. A subject of the present study is to reuse the solar-grade silicon particles as a filler to enhance the mechanical properties of the epoxy-glass fiber polymer composite. Polymer composite was fabricated using a hand-layup method with constant hydraulic pressure by varying filler weight percentages of 0, 1, 3, 5, and 10 %. Particle size and mineralogical features of the recovered silicon particle were characterized by particle size analyser and X-ray diffraction analysis. A positive effect on the mechanical properties of the prepared composites is seen by the recovered silicon particle addition. Maximum tensile strength of 284 MPa has been achieved for the < 10 mu m particle with a 5 % weight of silicon filler loaded composite. Both the flexural strength and the hardness of the composites were improved linearly by the addition of the filler material. The dielectric constant is considerably improved by incorporating recovered silicon filler into the epoxy polymer composite. There is a comparatively higher dielectric constant value of 5.96 in a fine silicon particle-filled composite than in a coarse silicon particle-filled composite of 4.8. The sustainable use of silicon wafer cutting particles in polymer composites would mitigate the problems of pollution and minimise the cost of silicon wafer waste disposal as well. This brings up the solution to recycling of silicon wafer cutting waste for a sustainable environment. | 2022 | Article | Nambiraj, K. M.; Rajkumar, K.; Sabarinathan, P. | SILICON | India | 10.1007/s12633-021-00951-6 | -1
elevation of mechanically robust and reprocessable thermoset polyurea composites towards permanent shape reconfiguration controlled by heat and electricity | Accompanying with tremendous efforts devoted to prompting recycling and mitigating disposal problems pertinent to obsolete polymer materials, it is imperative to ameliorate thermoset polymer composites that are both mechanically robust and reprocessable. Herein, we devised and prepared a series of dynamic thermoset polyurea composites (HTPU-x) by embedding CB into pristine thermoset polyurea matrix and merely using commodity raw materials. Through incorporating the dynamically sterling nature of urea bonds, the devised HTPU-x can simultaneously maintain superhigh breaking strength and elongations at break even after multiple cycles under hot press, manifesting both extraordinary mechanical properties, extraordinary reprocessability and exceptional multiple recyclability. Especially, amalgamation of the conductivity of carbon black and the dynamic nature of urea bonds can not only furnish these HTPU-x with conventional elastic shape memory performance, but also equip them with plastic shape memory and permanent shape reconfiguration under heat and electricity. Furthermore, HTPU-x can be reshaped and reconfigured to various permanent shapes in several seconds at a safe voltage. With enabling traditionally thermoset polymer composites with more upgraded functions, this designed scheme of mechanically robust HTPU-x provides a facilitating approach to reprocess and recycle the wasted thermoset polymer composites. | 2021 | Article | Jiang, Liang; Lei, Yuan; Xiao, Yao; Xu, Hualiang; Yuan, Anqian; Wei, Zhengkai; Chen, Yue; Lei, Jingxin | CHEMICAL ENGINEERING JOURNAL | Peoples R China | 10.1016/j.cej.2020.128354 | -1
recent development of repairable, malleable and recyclable thermosetting polymers through dynamic transesterification | A fully polymerized (cured) thermoset is no longer capable of flow like a thermoplastic to be recycled and reprocessed into a new object. Developing repairable, malleable and recyclable thermoset is necessary to reduce the ever-increasing polymer waste as well as to extent the service life of the existing polymer materials. As a new class of recyclable and/or reprocessable crosslinked polymer, vitrimers have just emerged in the recent decade. Vitrimers are permanently crosslinked polymers based on dynamic covalent networks. Such networks are stable at the service temperature yet become labile and reprocessable at elevated temperatures due to stimulus activated bond-exchange reactions. Because vitrimers combine the advantages of both thermosets and thermoplastics, they have received extensive attention. There are many vitrimer chemistries that have been reported. In this review, the discussion is focused on the developments of vitrimers based on dynamic transesterification reaction (DTER) between hydroxy groups and ester bonds, which is one of the most representative vitrimer chemistries. This review mainly includes the discussions of synthetic methods, vitrimer behaviors, application developments, and recycling methods. In addition, the challenges and outlook are also provided. | 2020 | Review | Liu, Tuan; Zhao, Baoming; Zhang, Jinwen | POLYMER | USA | 10.1016/j.polymer.2020.122392 | -1
review on bamboo utilization as biocomposites, pulp and bioenergy | One of potential non wood bioresources utilized in industrial application is bamboos. Bamboos are include in graminae family which have high biomass productivity, easy and rapid production, wide avability and high holocellulose content. Indonesia has a huge potential of bamboos, more than 162 bamboo species are found however only some of them are planted that have a high economic value. Bamboos have some advantages such as can be harvested at 3 years, straight culm, high strength, easy to be processed, and relatively cheap. Research Center for Biomaterials has developed utilization of bamboo culm for ply bamboo product as alternative of plywood since 1995, using gombong bamboo, tali bamboo, sembilang bamboo, andong bamboo with PF resin as adhesive. Other biocomposite products from bamboos include particle board, cement board and polymer-bamboo fiber composites. In term of processing technique and final product quality, bamboo composites from ply bamboo are the most prospectable material to be utilized in industrial application. Yellow bamboo and betung bamboo have also been developed as pulp and paper. Biopulping using soda and kraft pulping after biological pretreatment using white rot fungi to remove lignin was used as pulping method in this conversion. Biokraft pulping with Trametes versicolor for 45 days with inoculum loading of 10% resulted better pulp quality compared to the other fungi. Betung bamboo had good morphological characteristics and chemical component content to be converted into bioenergy such as bioethanol. Several pretreatment methods have been developed in order to result high sugar yield. Microwave assisted acid hydrolysis was preferedin producing higher yield from the pretreated bamboo compared to enzymatic hydrolysis. By using this method, the bamboo pretreated by biological-microwave pretreatment results higher improvement to increase sugar yield. | 2018 | Proceedings Paper | Yusuf, Sulaeman; Syamani, F. A.; Fatriasari, W.; Subyakto | 2ND INTERNATIONAL CONFERENCE ON BIOMASS: TOWARD SUSTAINABLE BIOMASS UTILIZATION FOR INDUSTRIAL AND ENERGY APPLICATIONS | Indonesia | 10.1088/1755-1315/141/1/012039 | -1
hierarchically structured vanadium pentoxide-polymer hybrid materials | Biomimetic composite materials consisting of vanadium pentoxide (V2O5) and a liquid crystal (LC) gluing polymer were manufactured exhibiting six structural levels of hierarchy, formed through LC phases. The organic matrix was a polyoxazoline with pendant cholesteryl and carboxyl units, forming a lyotropic phase with the same structural orientation extending up to hundreds of micrometers upon shearing, and binding to V2O5 via hydrogen bridges. Composites consisting of V2O5-LC polymer hybrid fibers with a pronounced layered structuring were obtained. The V2O5-LC polymer hybrid fibers consist of aligned V2O5 ribbons, composed of self-assembled V2O5 sheets, encasing a chiral nematic polymer matrix. The structures of the V2O5-LC polymer composites strongly depend on the preparation method, Le., the phase-transfer method from aqueous to organic medium, in which the polymer forms LC phases. Notably, highly defined micro- and nanostructures were obtained when initiating the synthesis using V2O5 tactoids with preoriented nanoparticle building units, even when using isotropic V2O5 dispersions. Shear-induced hierarchical structuring of the composites was observed, as characterized from the millimeter and micrometer down to the nanometer length scales using complementary optical and electron microscopy, SAXS, mu CT, and mechanical nanoindentation. | 2014 | Article | Tritschler, Ulrich; Zlotnikov, Igor; Zaslansky, Paul; Fratzl, Peter; Schlaad, Helmut; Coelfen, Helmut | ACS NANO | Germany | 10.1021/nn501153u | -1
oriented nanomaterial air bridges formed from suspended polymer-composite nanofibers | In a two-step method, carbon nanotubes, inorganic nanowires, or graphene sheets are connected between two anchor points to form nanomaterial air bridges. First, a recently developed method of forming directionally oriented polymer nanofibers by hand-application is used to form suspended composite polymer-nanomaterial fibers. Then, the polymer is sacrificed by thermally induced depolymerization and vaporization, leaving air bridges of the various materials. Composite fibers and bundles of nanotubes as thin as 10 nm that span 1 mu m gaps have been formed by this method. Comparable bridges are observed by electrospinning solutions of the same nanomaterial-polymer composites onto micrometer-scale corrugated surfaces. This method for assembling nanomaterial air-bridges provides a convenient way to suspend nanomaterials for mechanical and other property determinations, and for subsequent device fabrication built up from the suspended nanosubstrates. | 2007 | Article | Pabba, Santosh; Siclorov, Anton N.; Berry, Scott M.; Yazdanpanah, Mehdi M.; Keynton, Robert S.; Sumanasekera, Gamini U.; Cohn, Robert W. | ACS NANO | USA | 10.1021/nn700047n | -1
stem and bunch banana fibers from cultivation wastes:: effect of treatments on physico-chemical behavior | Much research related to the use of natural fibers in polymeric matrix composites has been developed. The presence of -OH groups in the chemical components of the natural fibers generates an important hydrophylic tendency that produces adhesion lacks with hydrophobic polymeric matrices. In this work natural fiber bundles mechanically extracted from both stem and bunch of cultivation banana wastes have been modified by both alkalization and silanization treatments. To evaluate the changes introduced by treatments on the chemical structure of fibers, Fourier-transform infrared spectrophotometry has been employed. The evaluation of advancing dynamic contact angles along with the determination of total surface free energy by using the Owens-Wendt method indicate that the treatments allow reduction of their hydrophilic tendency by alterations on the physicochemical characteristics of the fibers. This behavior is confirmed by the reduction of moisture uptake, analyzed by thermogravimetric analysis. Small differences on noncellulosic components of stem and bunch fiber bundles have been found. (C) 2004 Wiley Periodicals, Inc. | 2004 | Article | Gañán, P; Cruz, J; Garbizu, S; Arbelaiz, A; Mondragon, M | JOURNAL OF APPLIED POLYMER SCIENCE | Spain | 10.1002/app.21061 | -1
outline of guidelines for recycling and recovery of frp-composites | Fibre composite materials and sandwich constructions are used in many applications for their excellent strength to weight ratio. Their properties are best utilized in vehicle structures since the structural weight is reduced and thereby resulting in decreased energy consumption when use of the product. However composite materials are claimed being difficult to recycle and recover since they contain a combination of several material, fibers surrounded by a polymeric thermoset matrix. To investigate the possibilities for material recycling and energy recovery a project with the aim of forming guidelines was performed. Here different recycling and recovery scenarios were economically and environmentally analyzed. The results were formed as guidelines that pointed out material recycling as the best choice for almost all materials included in the study. To implement these results in reality more information about the recycling activity must be known. These former guidelines will therefore be further developed As example it is necessary to inform about proper material size before granulating. It is important to have knowledge about the content of hazardous substance in the material for considering the possibility of material recycling. In this paper an outline for forming of guidelines is presented, where all necessary information needed for successful recycling and recovery is included. | 2004 | Proceedings Paper | Hedlund-Astroem, Anna; Reinholdsson, Per; Luttropp, Conrad | TOOLS AND METHODS OF COMPETITIVE ENGINEERING Vols 1 and 2 |  |  | -1
freeform fabrication of functional aluminium prototypes using powder metallurgy | Freeform fabrication methods allow the direct formation of parts built layer by layer, under the control of a CAD drawing. Most of these methods form parts in thermoplastic or thermoset polymers, but there would be many applications for freeform fabrication of fully functional metal or ceramic parts. We describe here the freeforming of sinterable aluminium alloys. In addition, the building approach allows different materials to be positioned within a monolithic part for an optimal combination of properties. This is illustrated here with the formation of an aluminium gear with a metal-matrix composite wear surface. (C) 1999 Kluwer Academic Publishers. | 1999 | Article | Sercombe, TB; Schaffer, GB; Calvert, P | JOURNAL OF MATERIALS SCIENCE | Australia | 10.1023/a:1004602819393 | -1
a fully additive polymeric process for the fabrication and assembly of substrate and component level packaging | As the portable electronics industry continually drives electronic assemblies to higher functionality in smaller form factors, material compatibility and thermal dissipation issues are becoming considerably more acute. Most of the current approaches attempt to marry conventional materials technologies in order to achieve as much leverage as possible out of the established infrastructure. However, concurrent engineering of reliable, high-density electronic assemblies will require the introduction of a new material technology. A novel base technology that is applicable to all of the major packaging and redistribution elements in an electronic module is presented. A single family of polymer/metal composite conductors can be used for chip packaging redistribution layers, multichip module or multilayer PWB interconnects, and SMT assembly. High-density multilayer circuits with landless blind and buried vias can be fabricated by filling the conductor paste into photoimaged dielectrics and thermal processing. Via layers are prepared directly on the inherently planarized circuit layer in an identical fashion. Building up layers sequentially in this manner results in multilayer circuits built on a single substrate layer and minimizes the number of interfaces between dissimilar materials. Because these composite materials are applied in an additive fabrication method, metal substrates can be employed for high thermal dissipation and excellent CTE control over a wide temperature range. Two variants of the composite conductor can successfully replace solder for surface mount and chip on board assembly. These reliable, highly-thermally and electrically conductive materials are compatible with the standard metal finishes of conventional technologies and can be adopted piecemeal as desired; however, the largest reliability and cost benefit is realized when all of the elements are used in conjunction with one another. The conductor materials are based on interpenetrating polymer and metal networks that are formed in situ from metal particles and a thermosetting flux/binder. The metal network is formed when the alloy particles melt and react with adjacent high-melting point metal particles. Interaction also occurs between the alloy particles and pad, lead or previous trace metallizations provided they are solderable by alloys of tin. The new alloy composition created by the interdiffusion process within the bulk material has a higher melting point than the original alloy and thus solidifies immediately upon formation. This metallurgical reaction, known as transient liquid phase sintering, is facilitated by the polymer mixture. Integration of the polymer and metal networks is maintained by utilizing a thermosetting polymer system that cures simultaneously with the metallurgical reaction. Although similar in concept and performance to cermet inks, these compositions differ in that their process temperatures are compatible with conventional printed wiring board materials and that the polymeric binder remains to provide adhesion and fatigue resistance to the metallurgical network. | 1997 | Article | Gandhi, P; Gallagher, C; Matijasevic, G | JOURNAL OF ELECTRONICS MANUFACTURING | USA | 10.1142/s0960313197000269 | -1
a fully additive, polymeric process for the fabrication and assembly of substrate and component level packaging | As the portable electronics industry continually drives electronic assemblies to higher functionality in smaller form factors, material compatibility and thermal dissipation issues are becoming considerably more acute. Most of the current approaches attempt to marry conventional materials technologies in order to achieve as much leverage as possible out of the established infrastructure. However. concurrent engineering of reliable, high density electronic assemblies will require the introduction a new material technology. A novel base technology that is applicable to all of the major packaging and redistribution elements in an electronic module is presented. A single family of polymer/metal composite conductors can be used for chip packaging redistribution layers, multichip module or multilayer PWB interconnects, and SMT assembly. High density multilayer circuits with landless blind and buried vias can be fabricated by filling the conductor paste into photoimaged dielectrics and thermally processing. Via layers are prepared directly on the inherently planarized circuit layer in an identical fashion. Building up layers sequentially in this manner results in multilayer circuits built on a single substrate layer and minimizes the number of interfaces between dissimilar materials. Because these composite materials are applied in an additive fabrication method, metal substrates can be employed for high thermal dissipation and excellent CTE control over a wide temperature range. Two variants of the composite conductor can successfully replace solder for surface mount and chip on board assembly. These reliable, highly thermally and electrically conductive materials are compatible with the standard metal finishes of conventional technologies and can be adopted piecemeal as desired; however, the largest reliability and cost benefit is realized when ail of the elements are used in conjunction with one another. The conductor materials are based on interpenetrating polymer and metal networks that are formed in situ from metal particles and a thermosetting flux/binder. The metal network is formed when the alloy particles melt and react with adjacent high melting point metal particles. Interaction also occurs between the alloy particles and pad, lead or previous trace metallizations provided they are solderable by alloys of tin. The new alloy composition created by the interdiffusion process within the bulk material has a higher melting point than the original alloy and thus solidifies immediately upon formation. This metallurgical reaction, known as transient liquid phase sintering, is facilitated by the polymer mixture. Integration of the polymer and metal networks is maintained bq utilizing a thermosetting polymer system that cures simultaneously with the metallurgical reaction. Although similar in concept and performance to cermet inks, these compositions differ in that their process temperatures are compatible with conventional printed wiring board materials and that the polymeric binder remains to provide adhesion and fatigue resistance to the metallurgical network. | 1997 | Proceedings Paper | Gallagher, C; Gandhi, P; Matijasevic, G | PEP '97 : THE FIRST IEEE INTERNATIONAL SYMPOSIUM ON POLYMERIC ELECTRONICS PACKAGING - PROCEEDINGS | USA | 10.1109/pep.1997.656473 | -1
modeling thermal conductivity of polymer/carbon fiber composites prepared by scfna method | The spatial confining forced network assembly (SCFNA) has proven to be a promising method for greatly improving the thermal conductivity (TC) of polymer composites via transforming self-assembled networks into force-assembled networks in polymer matrices. Most of the models currently in use were derived to predict the TC of polymer composites with self-assembled networks; however, these are not suitable for predicting the TC of polymer composites with force-assembled networks. To address this issue, a TC prediction model for polymer/carbon fiber (CF) composites obtained using the SCFNA method was developed. First, a literature TC prediction model, built by abstracting a representative volume element (RVE) from a CF self-assembled network, was utilized to determine the key parameters related to the CF distance. Thereafter, a modified RVE model was constructed based on the morphological characteristics of the force-assembled network of CFs. In conjunction with the thermal resistance method, the TC values of the polymer composites were calculated and successfully validated using experimental data obtained by the SCFNA method. In this model, the compression ratio (epsilon) and a fitting coefficient f were applied to describe the relationship between self-assembled and force-assembled networks, and furthermore, the actual filler content in the force-assembled network was calculated. It was found that as the epsilon value and filler content increased, f accordingly decreased; however, the calculated actual filler volume content in the force-assembled network increased. These results possibly reflect the evolution of the CF microstructure obtained by the SCFNA method. | 2024 | Article | He, Xiaoxiang; He, Zhiyuan; Ou, Dan; Ma, Ying; Li, Linjie; Luo, Yue; Zhang, Hehui; Wu, Shuying | POLYMER COMPOSITES | Peoples R China | 10.1002/pc.27884 | -1
reversible crosslinking of commodity polymers via photocontrolled metal-ligand coordination for high-performance and recyclable thermoset plastics | Thermoset plastics, highly desired for their stability, durability, and chemical resistance, are currently consumed in over 60 million tons annually across the globe, but they are difficult to recycle due to their crosslinked structures. The development of recyclable thermoset plastics is an important but challenging task. In this work, recyclable thermoset plastics are prepared by crosslinking a commodity polymer, polyacrylonitrile (PAN), with a small percentage of a Ru complex via nitrile-Ru coordination. PAN is obtained from industry and the Ru complex is synthesized in one step, which enables the production of recyclable thermoset plastics in an efficient way. In addition, the thermoset plastics exhibit impressive mechanical performance, boasting a Young's modulus of 6.3 GPa and a tensile strength of 109.8 MPa. Moreover, they can be de-crosslinked when exposed to both light and a solvent and can then be re-crosslinked upon heating. This reversible crosslinking mechanism enables the recycling of thermosets from a mixture of plastic waste. The preparation of recyclable thermosets from other commodity polymers such as poly(styrene-coacrylonitrile) (SAN) resins and polymer composites through reversible crosslinking is also demonstrated. This study shows that reversible crosslinking via metal-ligand coordination is a new strategy for designing recyclable thermosets using commodity polymers. Recyclable thermoset plastics are prepared using a commodity polyacrylonitrile and reversible crosslinker via reversible metal-ligand coordination. The thermosets are mechanically robust, and they are recyclable via reversible coordination upon light irradiation in a solvent and heating. This reversible coordination method enables the preparation of recyclable materials using other commodity polymers and polymer composites. The thermosets can be recycled from plastic waste.image | 2023 | Article | Huang, Yun-Shuai; Zhou, Yang; Zeng, Xiaolong; Zhang, Dachuan; Wu, Si | ADVANCED MATERIALS | Peoples R China | 10.1002/adma.202305517 | -1
preparation, characteristics, and application of biopolymer materials reinforced with lignocellulosic fibres | Various environmental concerns motivate scientists and researchers to look out for unique new materials in science and technology. In order to address the demand for polymeric materials with partial biodegradability, the usage of lignocellulosic fibre in the polymer matrix has risen. Lignocellulosic fibres are a cheap, easily renewable resource that is readily available in all regions. Cellulosic plant fibres also have a plethora of possibilities for use in polymer reinforcement because of their properties. Many researchers put their effort into developing a natural polymer with better mechanical properties and thermal stability using nanotechnology and the use of natural polymers to make its composites with lignocellulosic fibres. This study provides a review of the biodegradable composite market, processing methods, matrix-reinforcement phases, morphology, and characteristic improvements. In addition, it provides a concise summary of the findings of significant research on natural fibre polymer composites (NFRCs) that have been published. Indeed, a noticeably brief discussion is provided on the significant issues faced during composite extraction as well as the challenges encountered during the machining. Recent developments in the study of lignocellulosic fibre composites or NFRCs have demonstrated their enormous potential as structural elements in vehicles, aerospace structures, buildings, ballistics, soundproofing, and other structures. | 2023 | Review | Gurupranes, S. V.; Rajendran, I.; Gokulkumar, S.; Aravindh, M.; Sathish, S.; Uddin, Md. Elias | INTERNATIONAL JOURNAL OF POLYMER SCIENCE | Bangladesh | 10.1155/2023/1738967 | -1
bio-fiber recovery from industrially discarded shoot waste (cymbopogon nardus): a comprehensive study for reinforcement in sustainable composites | Natural fiber-polymer composites are rapidly becoming popular in a wide range of applications because they offer an environmentally friendly and cost-effective alternative to traditional petroleum-derived materials. On the other hand, a significant quantity of organic waste and residue from agro-industrial and agricultural activities is still being underutilized and is disposed of as landfill. In this study, Cymbopogon nardus popularly known as citronella grass left residue from the agro-industry was characterized for the first time. Scanning electron and optical microscopy were used to typify the surface topography of fiber bundles from the residues of Cymbopogon nardus shoot waste (CNS). Functional groups of isolated lignocellulosic CNS fibers were evaluated by Fourier transform infrared spectroscopy, thermal degradation by thermal gravimetric analysis, and crystallinity by X-ray diffraction. In addition, lignocellulosic fiber strength, Young's modulus, and strain at break were evaluated using single fiber tensile testing. Weibull statistical parameters were used to examine the dispersed experimental findings. The low density (1305 kg/m(3)), high crystallinity (81.4%), higher thermal stability (326 degrees C), and strong tensile strength (435.9 MPa) make it suitable for composite reinforcement. This detailed analysis suggests how organic waste residues might be used as a novel sustainable ecological material for reinforcement in polymeric composites in the future. | 2023 | Article; Early Access | Malathi, Durga; Pulikkal, Ajmal Koya; Ramesan, M. T.; Nagarajan, S. | BIOMASS CONVERSION AND BIOREFINERY | India | 10.1007/s13399-023-04038-7 | -1
evolution of material properties during the solvent-assisted recycling of thermosetting polymers: to reduce the residual stress and material inhomogeneity | Primary recycling of thermosetting polymers is shown to be enabled by depolymerizing the material in a suitable organic solvent and then re-polymerizing it into near-identical networks with equivalent mechanical properties. The re-polymerization process involves sophisticated coupling among solvent diffusion, chemical reaction, and stress field development. Specifically, solvent evaporation leads to restrained volume shrinkage of the resin and residual stress development within the re-polymerized materials. Nonuniform curing degree and material properties are also developed in the direction of solvent diffusion. These impose grand challenges to identify the optimal processing conditions to recycle thermosets with high quality and high speed. In this paper, using an integrated experimental and theoretical approach, the evolutions of the stress field and material properties during the re-polymerization of thermosetting polymers are studied. It shows how to tune the processing temperature to mitigate the residual stress and material inhomogeneity of recycled thermosets. The influencing mechanisms of sample thickness and catalyst content are also revealed. The fundamental understanding is finally extended to study the manufacturing of composites with particle reinforcements using the depolymerized solution, with a particular emphasis on the minimization of the stress concentration around particles. Overall, this study provides a guideline to design material and processing conditions for homogeneous network structure and mechanical properties of recycled thermosets, which will promote the applications of the green recycling method for thermoset wastes and benefit society. (C) 2022 Elsevier Ltd. All rights reserved. | 2022 | Article | Shi, X.; Soule, D.; Ge, Q.; Lu, H.; Yu, K. | MATERIALS TODAY SUSTAINABILITY | USA | 10.1016/j.mtsust.2022.100167 | -1
utilisation of paunch waste as a natural fibre in biocomposites | Paunch is a fibrous solid residue consisting of partially digested feed from the stomachs of processed cattle. It is the largest untapped solid waste stream from animals at meat processing plants, and potentially a valuable source of fibres for the production of sustainable and potentially higher-value natural biocomposite materials. Paunch was obtained from the waste effluent of a red meat processing plant, and the fibre characteristics of the as-obtained material were studied and benchmarked against wood flour and ground buffel grass, with a view to evaluating the potential of paunch as a fibre for polymer composites. The ground paunch possessed a rough fibrous surface and fibre-like characteristics that were comparable to both wood flour and ground buffel grass, demonstrating their potential for use in composites. Without any pre-treatment or compatibilisation, composites of a representative biopolymer, poly(3-hydroxybutyrate-co-3-hydroxyvalerate) (PHBV) and ground paunch were successfully produced for the first time via extrusion, with up to 50 wt% paunch content. Mechanical property analysis showed that, at 30 wt% content, PHBV/ground paunch composites yielded mechanical properties that were comparable to those of composites with ground buffel grass. | 2022 | Article | Chan, Clement Matthew; Martin, Darren; Gauthier, Emilie; Jensen, Paul; Laycock, Bronwyn; Pratt, Steven | POLYMERS | Australia | 10.3390/polym14183704 | -1
influences of material and processing conditions on the depolymerization speed of anhydride-cured epoxy during the solvent-assisted recycling | Thermosetting polymers with permanent crosslinking networks have been intensively used in high-performance applications requiring thermal stability, chemical resistance, and structural integrity. However, they are extremely hard to be reprocessed and recycled using conventional techniques. The recently developed solvent assisted recycling technique is shown to depolymerize and recycle thermoset wastes using low-toxic solvents and mild processing conditions. The macromolecular polymer chains can be cleaved at target covalent bonds on the chain backbone through bond exchange reactions with solvent molecules. In this study, the influences of various material and processing conditions on the network depolymerization speed are studied from both experimental and theoretical points of view. A diffusion-reaction chemomechanics modeling framework is defined to link the physical properties of organic solvent and microscale reaction kinetics to the overall depolymerization speed of thermosets at various material and processing parameters. The study reveals how the temperature, network crosslinking density, and physical properties of the solvent, in particular, the solvent diffusivity and solvent/polymer interactions would affect the depolymerization speed. It enhances our understanding of the underlying fundamentals of thermoset recycling using organic solvents, which provides valuable insights for industrials to optimize the recycling conditions and develop appropriate strategies for waste management. | 2022 | Article | Shi, Xiaojuan; He, Xu; Luo, Chaoqian; Chung, Christopher; Ding, Yuchen; Yu, Kai | POLYMER | USA | 10.1016/j.polymer.2022.124964 | -1
polyvinyl alcohol-based membranes for filtration of aqueous solutions: a comprehensive review | This review provides a comprehensive overview on applications, preparation methods, and most notably the performance efficiency of polyvinyl alcohol (PVA)-based membranes for filtration of aqueous environments. Incorporation of PVA into the membrane matrix significantly enhances such characteristics as antifouling and antibacterial properties as well as hydrophilicity and permeability in the water and wastewater filtrations. Contribution of different PVA-based modular membranes for water purification targets via a comparative review on previous researches is the main theme in this work. Alongside with the focused topic, some basic theories and principals of blend and composite polymer films as well as polymer fibers are debated before the main discussions. This review will ultimately facilitate further development of PVA membranes for the future investigations. | 2022 | Review | Razmgar, Kourosh; Nasiraee, Mohammad | POLYMER ENGINEERING AND SCIENCE | Australia | 10.1002/pen.25846 | -1
moving towards the era of bio fibre based polymer composites | Pollution due to plastic waste is a major concern for the eco-friendly environment. These manmade waste release various toxins to the environment, which are harmful to mankind. To encounter the effect of the synthetic materials, bio fibre based polymer composites made from bio fibres (jute, hemp, flax, cotton etc.) are emerging as a suitable replacement as bio fibre based polymer composites are low cost, light in weight and eco-friendly. Green Economy is an important aspect of the environment that helps to promote environmentally friendly nature. The present article gives an insight into the various types of bio fibres available along with their mechanical and chemical properties. A detailed discussion on recycling and disposal mechanism and how the use of bio fibre based polymer composites will lead to a sustainable environment in the coming years has been included. At last, the future market trend and potential applications of bio fibre based polymer composites have also been addressed in this article. | 2021 | Review | Das, Partha Pratim; Chaudhary, Vijay | CLEANER ENGINEERING AND TECHNOLOGY | India | 10.1016/j.clet.2021.100182 | -1
fluorocarbon rubber-based inert dry adhesive for applications under harsh conditions | Artificial dry adhesives have been developed based on materials and production methods by many researchers. Nowadays, extensive research has attempted to apply dry adhesives to various industrial fields, such as glass transportation systems, with admirable performance. However, most artificial dry adhesives consist of polymers such as thermosetting polymers, ultraviolet curable polymers, and water-based polymers. These polymers exhibit low thermal resistance and outgassing under high-vacuum conditions. Hence, the usage of dry adhesives under high-temperature and vacuum conditions, such as semiconductor manufacturing processes, is critically limited. In this study, based on the contact mechanism, a dry adhesive for use under high-temperature and vacuum conditions is developed using fluorocarbon rubber with excellent thermal resistance and low outgassing properties. The fluorocarbon rubber dry adhesive (FDA) material shows a high pull-off strength of up to 24.1 N cm(-2) and its performance is verified through various experiments. Glass transportation experiments using a robot arm and custom-built equipment are also conducted and the results confirm the feasibility of using FDA in industrial applications. The FDA is expected to be a useful alternative under high-temperature and vacuum conditions, such as those in the aerospace industry and display manufacturing processes. | 2021 | Article | Lee, Sung Ho; Kim, Hyo Sung; Song, Hyun Woo; Kwak, Moon Kyu | ACS APPLIED POLYMER MATERIALS | South Korea | 10.1021/acsapm.1c00527 | -1
a sustainable manufacturing method of thermoset composites based on covalent adaptable network polymers | Sustainable manufacturing of polymer composites has received increasing global attention. Existing industrial manufacturing methods rapidly consume natural resources and generate significant manufacturing wastes that are difficult to recycle. In this study, we develop a sustainable manufacturing method for thermoset composites based on the dynamic features of covalent adaptable network (CAN) polymers. It uses the scrap polymer wastes as feedstock to fabricate solid polymer films with tailored thicknesses. They are used to manufacture composite lamina with controlled fiber contents via hot pressing, wherein the malleable matrix fuses into the fiber fabric and welds them together. Both fiber and thermoset matrix can be recycled for the next round of manufacturing. The composites exhibit near-identical mechanical performance in each manufacturing cycle as the ones directly molded with the polymer solution. The fabricated composites are malleable and can be readily reprocessed into different shapes without using complicated molding tools. Compared to the conventional manufacturing methods, the developed one significantly decreases the consumption of nonrenewable resources, polymer waste generation, as well as manufacturing cost. It has the great potential to be applied to a wide variety of polymer systems. | 2021 | Article | He, Xu; Shi, Xiaojuan; Chung, Christopher; Lei, Zepeng; Zhang, Wei; Yu, Kai | COMPOSITES PART B-ENGINEERING | USA | 10.1016/j.compositesb.2021.109004 | -1
impact of boundary heat losses on frontal polymerization | Considered as a faster and energy-efficient alternative to conventional manufacturing techniques for thermosetting polymers and composites, frontal polymerization (FP) is built on a thermal equilibrium between the heat generated by the exothermic reaction of the resin system and the heat consumed by the advancing front. However, a heat loss to the surrounding may disrupt this thermal equilibrium and slow down and possibly quench the front. This paper investigates the impact of two types of heat loss to the surrounding on the key characteristics (propagation speed and maximum temperature) of the polymerization front: convective heat loss along the boundary of the reaction channel and contact heat loss at channel-tool plate interfaces. The analysis is performed numerically using a nonlinear, adaptive fully coupled finite element solver. | 2020 | Article | Goli, E.; Gai, T.; Geubelle, P. H. | JOURNAL OF PHYSICAL CHEMISTRY B | USA | 10.1021/acs.jpcb.0c03107 | -1
interfacial delamination in glass-fiber/polymer-foam-core sandwich composites using singlemode-multimode-singlemode optical fiber sensors: identification based on experimental investigation | Identification of interfacial delamination in the glass fiber/polymer-foam-core sandwich composites is difficult if the delamination does not propagate to the side surface of the specimen. However, these damages may eventually lead to compromising the sandwich composite structural component. A cost-effective novel embedded fiber optic sensor is being proposed in this manuscript, which works on the principle of multimode interference, to perform distributed sensing of interfacial delamination within the sandwich composites while in service. Even though this easy to use methodology has been used to identify interfacial delamination, this methodology can also be used for different other types of interfacial/interlaminar distributed strain sensing of samples under mechanical as well as thermal loads. | 2020 | Article | Mitra, Nilanjan; Patra, Alak K.; Singh, Satya P.; Mondal, Shyamal; Datta, Prasanta K.; Varshney, Shailendra K. | JOURNAL OF SANDWICH STRUCTURES & MATERIALS | India | 10.1177/1099636217733983 | -1
rapid consolidation and curing of advanced composites using electron beam irradiation | A low-cost, low-waste manufacturing method for advanced thermoset composite parts could improve market penetration of composites compared to other engineering materials such as aluminum or steel. Such a method could combine some of the new trends in composites manufacturing such as resin infusion (eliminates need for prepreg), out-of-autoclave consolidation, and snap curing. The feasibility of a hybrid process with these characteristics has been demonstrated by uniting liquid composite molding, resin curing by electron beam irradiation, and high pressure consolidation with specialized elastomeric tooling. To demonstrate feasibility, a mold set was designed to make flat, square four-ply woven carbon fiber parts by (1) vacuum-infusing dry preforms with an electron beam-curable epoxy resin in minutes, (2) applying 690 kPa of uniform pressure and consolidating in seconds using an elastomer-faced specialized elastomeric tooling tool and simple hydraulic press, and (3) curing in seconds using a 3 MeV electron beam source. To better understand how various process parameters affect part performance, parameters are varied in a simple design of experiments, and flexural strength and stiffness, thickness distribution, fiber and void volume fractions, surface roughness, and cross-sectional characteristics (via microscopy) are measured and compared. | 2019 | Article | Rizzolo, Robert; Walczyk, Daniel; Kuppers, Jaron; Montoney, Daniel; Galloway, Richard | PROCEEDINGS OF THE INSTITUTION OF MECHANICAL ENGINEERS PART B-JOURNAL OF ENGINEERING MANUFACTURE | USA | 10.1177/0954405418769950 | -1
failure analysis of discarded agave tequilana fiber polymer composites | Natural fiber polymer composites are mostly preferred due to its specific properties, whereas at present deployment of leftovers from agro-industries plays a key role in polymer composite industries. Utilization of such waste from the industries diminishes deforestation and helps in the preservation of the environment. In this line, the present study imparts the discarded blue agave fiber (BAF) as a reinforcement in composite by examining its thermo-mechanical properties. Composite specimens were prepared for the uniform fiber length with variation in fiber and matrix content. Meanwhile, the investigated composites displayed better mechanical properties at high fiber content, whereas abrupt bend was occurred at 50 wt.% fiber content due to poor compatibility between the fiber and the matrix. Therefore the 40 wt.% fiber content was recognized as optimum weight percent and the high specific strength endorsed their potentiality in composite fabrication for locomotive and basic applications. Moreover, the reason for the failures of the fractured tensile and flexural tested specimen was examined using the scanning electron microscopy (SEM). | 2019 | Article | Binoj, J. S.; Bibin, J. S. | ENGINEERING FAILURE ANALYSIS | India | 10.1016/j.engfailanal.2018.09.019 | -1
improving structural properties of polymer fibers to design and construct fiber spinneret and optimize process parameters using response surface method and gage r&r | In this study, a syringe pump was designed and built to determine the effect of the physical properties of the spinning part of a machine and the physical properties of the wet spinning process. Through the wet spinning method and fuzzy separation process, solid fibers were produced under experiments designed by the response surface method and statistical model of composite center design to predict the exact tensile strength. Polymeric fibers produced by atomic absorption spectrometry were used as adsorbent. This study aimed to evaluate the effects of spinning velocity, length-to-diameter ratio of the spinner, spinner diameter, and weight percentage of the polymer on the mechanical properties and structure of the sample. Scanning electron microscopy tests were conducted on the samples to analyze their structural properties, and the output pictures showed that the samples had a desirable microstructure. Analysis of variance indicated that the physical parameters of spinning produced the most significant effect on improving fiber properties. Results of data analysis showed that the length-to-diameter ratio and spinner diameter were the most effective process conditions that could be used to examine the data on tensile strength and optimum ratio of fiber diameter to spinner diameter. Finally, optimization was performed using the utility function to maximize the amount of tensile strength, and the process experimental results were evaluated. The results showed that the response surface models could adequately predict the values of the response variable. The gage R&R method was used to determine the amount of error due to the measurement system. | 2018 | Article | Gadim, Hossein Gheshlaghi; Doniavi, Ali | JOURNAL OF MECHANICAL SCIENCE AND TECHNOLOGY | Iran | 10.1007/s12206-018-0216-7 | -1
dispersion characterization of chalcogenide bulk glass, composite fibers, and robust nanotapers | We report the results of systematic measurements of the group velocity dispersion (GVD) in chalcogenide glass (ChG) bulk samples, composite ChG fibers, and robust high-index-contrast nanotapers. The composite ChG-polymer fibers are drawn from an extruded multimaterial preform incorporating a thick built-in polymer jacket that is thermally compatible with the ChG used, and the nanotapers are then produced without removing the polymer. We isolate the contributions of material and waveguide GVD to the total dispersion in the nanotapers and support the results with finite-element simulations. These results indicate many possibilities for dispersion engineering and nonlinearity enhancement in all-solid index-guiding ChG fibers stemming from the flexibility of this fiber fabrication methodology. (C) 2013 Optical Society of America | 2013 | Article | Shabahang, Soroush; Tao, Guangming; Kaufman, Joshua J.; Abouraddy, Ayman F. | JOURNAL OF THE OPTICAL SOCIETY OF AMERICA B-OPTICAL PHYSICS | USA | 10.1364/josab.30.002498 | -1
the alignment of carbon nanotubes: an effective route to extend their excellent properties to macroscopic scale | To improve the practical application of carbon nanotubes, it is critically I important to extend their physical properties from the nanoscale to the macroscopic scale. Recently, chemists aligned continuous multiwalled carbon nanotube (MWCNT) sheets and fibers to produce materials with high mechanical strength and electrical conductivity. This provided an important due to the use of MWCNTs at macroscopic scale. Researchers have made multiple efforts to optimize this aligned structure and improve the properties of MWCNT sheets and fibers. In this Account, we briefly highlight the new synthetic methods and promising applications of aligned MWCNTs for organic optoelectronic materials and devices. We describe several general methods to prepare both horizontally and perpendicularly aligned MWCNT/polymer composite films, through an easy solution or melting process. The composite films exhibit the combined properties of being flexible, transparent, and electrically conductive. These advances may pave the way to new flexible substrates for organic solar cells, sensing devices, and other related applications. Similarly, we discuss the synthesis of aligned MWCNT/polymer composite fibers with interesting mechanical and electrical properties. Through these methods, we can incorporate a wide variety of soluble or fusible polymers for such composite films and fibers. In addition, we can later introduce functional polymers with conjugated backbones or side chains to improve the properties of these composite materials. In particular, cooperative interactions between aligned MWCNTs and polymers can produce novel properties that do not occur individually. Common examples of this are two types of responsive polymers, photodeformable azobenzene-containing liquid crystalline polymer and chromatic polydiacetylene. Aligning the structure of MWCNTs induces the orientation of azobenzene-containing mesogens, and produces photodeformable polymer elastomers. This strategy also solves the long-standing problems from the traditional mechanical rubbing method, which include production of broken debris and structure damage during fabrication and building up electrostatic charge during use. Aligning MWCNTs induces a conformational change in polydiacetylene, which causes the composite fibers to be electrochromatic, a previously unknown reaction in chromatic polymers. Due to their large surface area, flexibility, electrical conductivity, and remarkable electrocatalytic activity, aligned MWCNT films can be used as counter electrodes to produce highly efficient dye-sensitized solar cells. In addition, chemists have developed new electrodes from the aligned MWCNT fibers to make a family of high-performing wire-shaped dye-sensitized solar cells. | 2013 | Review | Sun, Xuemei; Chen, Tao; Yang, Zhibin; Peng, Huisheng | ACCOUNTS OF CHEMICAL RESEARCH | Peoples R China | 10.1021/ar300221r | -1
hierarchical cellular designs for load-bearing biocomposite beams and plates | Scrutiny into the composition of natural, or biological materials convincingly reveals that high material and structural efficiency can be attained, even with moderate-quality constituents, by hierarchical topologies, i.e., successively organized material levels or layers. The present study demonstrates that biologically inspired hierarchical designs can help improve the moderate properties of natural fiber polymer composites or biocomposites and allow them to compete with conventional materials for load-bearing applications. An overview of the mechanics concepts that allow hierarchical designs to achieve higher performance is presented, followed by observation and results from flexural tests on periodic and hierarchical cellular beams and plates made from industrial hemp fibers and unsaturated polyester resin biocomposites. The experimental data is shown to agree well with performance indices predicted by mechanics models. A procedure for the multi-scale integrated material/structural analysis of hierarchical cellular biocomposite components is presented and its advantages and limitations are discussed. (C) 2004 Elsevier B.V. All rights reserved. | 2005 | Article | Burgueño, R; Quagliata, MJ; Mohanty, AK; Mehta, G; Drzal, LT; Misra, M | MATERIALS SCIENCE AND ENGINEERING A-STRUCTURAL MATERIALS PROPERTIES MICROSTRUCTURE AND PROCESSING | USA | 10.1016/j.msea.2004.08.034 | -1
chemical solid free-form fabrication: making shapes without molds | Solid free-form fabrication methods are surveyed. This approach of making objects by depositing material layer by layer lends itself to the direct conversion of fluid reactants to a solid part, as opposed to the production of a material and its subsequent processing. Examples are given of the formation of ceramics, metals, thermoplastics, thermosets, and composites. In principle, mobile products can be removed from the layers as they form, allowing a much wider range of reactions to be used. Since the composition may be varied as the object is built up, it is also possible to combine several materials into a monolithic piece. | 1997 | Review | Calvert, P; Crockett, R | CHEMISTRY OF MATERIALS | USA | 10.1021/cm9604726 | -1
hyperbranched dynamic crosslinking networks enable degradable, reconfigurable, and multifunctional epoxy vitrimer | Degradation and reprocessing of thermoset polymers have long been intractable challenges to meet a sustainable future. Star strategies via dynamic cross-linking hydrogen bonds and/or covalent bonds can afford reprocessable thermosets, but often at the cost of properties or even their functions. Herein, a simple strategy coined as hyperbranched dynamic crosslinking networks (HDCNs) toward in-practice engineering a petroleum-based epoxy thermoset into degradable, reconfigurable, and multifunctional vitrimer is provided. The special characteristics of HDCNs involve spatially topological crosslinks for solvent adaption and multi-dynamic linkages for reversible behaviors. The resulting vitrimer displays mild room-temperature degradation to dimethylacetamide and can realize the cycling of carbon fiber and epoxy powder from composite. Besides, they have supra toughness and high flexural modulus, high transparency as well as fire-retardancy surpassing their original thermoset. Notably, it is noted in a chance-following that ethanol molecule can induce the reconstruction of vitrimer network by ester-exchange, converting a stiff vitrimer into elastomeric feature, and such material records an ultrahigh modulus (5.45 GPa) at -150 degrees C for their ultralow-temperature condition uses. This is shaping up to be a potentially sustainable advanced material to address the post-consumer thermoset waste, and also provide a newly crosslinked mode for the designs of high-performance polymer. Hyperbranched dynamic crosslinking networks (HDCNs) convert a thermoset network from permanently three-dimensional-structure to dynamically topological-crosslinked architecture, programming a petroleum-based thermoset into degradable, reconfigurable and multifunctional vitrimer. They are capable of room-temperature degradation to solvent, and exhibit reconfigurability from stiff vitrimer to elastomer. Vitrimers also display enhanced modulus, toughness, flame-retardancy, and high transparency when compared to native commodity thermosets.image | 2023 | Article; Early Access | Zhang, Yuanbo; Yan, Hongxia; Yu, Ruizhi; Yuan, Junshan; Yang, Kaiming; Liu, Rui; He, Yanyun; Feng, Weixu; Tian, Wei | ADVANCED SCIENCE | Peoples R China | 10.1002/advs.202306350 | -1
injection moldable, self-healable, and recyclable rubber-bonded ndfeb magnets with the magnetic particulates content up to 90 wt% | To apply the facile injection molding technique commonly used in thermoplastics processing to rubber-bonded magnets, typical highly filled thermosetting composites, an approach based on Diels-Alder (DA) chemistry is proposed by the authors. In the proof-of-concept experiments, the oligomers of hydroxyl-terminated polybutadiene rubber are successively functionalized by furyl and trifluoromethyl, and the magnetic NdFeB particles are modified by maleimide. By taking advantage of the reversible DA reaction, cross-linkages are established among the treated polybutadiene oligomers and NdFeB particles. The composite exhibits very low viscosity due to de-cross-linking when heated to retro-DA reaction temperature, which provides the highly filled system with necessary thermal processibility. In addition, the fluorine groups of the rubber phase are aggregated surrounding the particulate fillers allowing for well separation of the latter in the melt state. During the subsequent cooling, the DA bonds are re-built up in the rubber and at the particles/rubber interface, respectively, offering the robustness of traditional thermosets. As a result, the polybutadiene-bonded magnets with NdFeB content up to 90 wt% can be injection molded and possess rather high magnetic properties, mechanical properties, self-healability, and recyclability. The present work combines the merits of thermoplastics and thermosets and satisfies the contradictory requirements of high filling, efficient manufacturing, and balanced performance of functional polymer composites. | 2023 | Article | Cao, Yuan; Zhu, Min; Rong, Min Zhi; Zhang, Ming Qiu | ADVANCED COMPOSITES AND HYBRID MATERIALS | Peoples R China | 10.1007/s42114-023-00623-6 | -1
responsive polymer composite fiber | Comprehensive Summary Wearable devices are a mainstream for our future daily life, where responsive polymer composite fibers represent one of the key components. However, their practical applications are hampered by several challenges, including poor responsive reversibility, poor controllability and low stability as well as single function. Herein, we share our recent studies on overcoming the above challenges for achieving novel responsive polymer composite fibers, especially focusing on chromatic fibers, deformational fibers and their integrations. Furthermore, we introduce a type of novel materials for these responsive fiber materials, i.e., aligned carbon nanotube sheets and fibers simultaneously with excellent electrical, optical and mechanical properties. For the future development, we further highlight the possible directions in this field. What is the most favorite and original chemistry developed in your research group? The conception and realization of display textile. Displays are the basic building blocks of electronics. Integrating displays into textiles offers exciting opportunities for smart electronic textiles, which are believed to change the future life of the human being. For instance, display textiles serve to bridge human-machine interactions, and a real-time communication tool may become true for individuals with voice or speech disorders. After hard work for over ten years, we have finally achieved this goal at lab and further produced such display textiles at large scale at industry. How do you get into this specific field? Could you please share some experiences with our readers? When I started to do research independently at Fudan University, I tried to do something unique. I just did not hope to simply follow the available direction. I majored at chemical fibers during my undergraduate study and later made research on electronic devices, so it was natural for me to combine fibers and electronics together. I do not remember the detail time I figured out the idea. In my mind, it should be very interesting and must be very cool. I did not know and even had not thought whether they were useful or not. After the paper was published in 2021, so many people contacted us for the use of display textiles for a spectrum of applications. During the study on the display textiles that have been also investigated for smart systems, we started to explore new smart fiber materials almost at the same time. These smart fiber materials are discussed in this article. How do you supervise your students? First, it is important for me to understand them as every student is unique. Second, according to their characteristics, I may choose specific research projects, often following their interests. Third, I fully respect them when they start the research. They are totally free to decide the work time and work style. I trace the process mainly aiming at solving problems for them. Of course, I keep asking them to enhance their scientific tastes and make the first-class research, not only so-called original science or technology. I will try my best to help them to publish their results at top journals, which is important for their future development. During the whole training process, the most important thing I hope to achieve is enjoying science, at least feel successful. It is obviously not easy. Sometimes we make it, and sometimes we fail. We always work for the better full of hope. I sincerely hope that every student, after graduation, will have a good memory at my lab. What is the most important personality for scientific research? I think there are two very important characteristics. One is brave. A scientist should be brave to solve the most difficult problem in the field. The other is imagination. Science is pretty similar to arts in many aspects. We may fix the gap sometimes through imagination. However, it is particularly challenging to train scientists for good imagination in science. | 2022 | Article | Feng, Jianyou; Peng, Huisheng | CHINESE JOURNAL OF CHEMISTRY | Peoples R China | 10.1002/cjoc.202200126 | -1
reclamation of oily wastewater at high temperatures using thermosetting polyurethane-nanosilicon sponges | Reclamation of fracking wastewater at its high discharge temperature is a global energy and environmental challenge. Herein, the utilization of thermosetting polyurethane-nanosilicon sponges with thermal stability up to 220 degrees C is demonstrated for reclaiming emulsified oily wastewater between 30 and 100 degrees C. The sponge achieved 92-96% removal efficiency within 5 min where efficiency of 27% was increased by melting wax crystallites in the crude oil. The adsorbed oil was extracted from the sponge by rinsing with Heptol. These results show that thermoset polymers are promising high-temperature sorbents to reclaim fracking effluents and achieve Net-Zero goals in the oil industry. | 2022 | Article | Cherukupally, Pavani; Sun, Wei; Williams, Daryl R.; Ozin, Geoffrey A.; Bilton, Amy M. | ACS APPLIED POLYMER MATERIALS | Canada | 10.1021/acsapm.1c00944 | -1
mapping crosslinking reaction-structure-property relationship in polyether-based vinylogous urethane vitrimers | Vitrimers with dynamic covalent bonds are sustainable alternatives for traditional thermosetting polymers. The variations of building block alter the properties of vitrimers, but obstruct detailed structure-property correlations. Besides, a recognizable crosslinking reaction is responsible for the network structures of vitrimers. Herein, we investigated the effects of building block variations (i.e., the content of crosslinker, and the type and molar mass of polymer matrix) on the crosslinking kinetics, as well as on the static and dynamic properties using polyether-based vinylogous urethane vitrimers as model system. The kinetics of crosslinking tracked by in situ FTIR provides an insightful understanding on the vitrimer yield and formation rate under conditions. And the apparent rate coefficient (k) was linearly correlated to the crosslinking density (nu(e)) in case of different polymer matrixes being used. In addition, based on the classical theoretical models we also realized the correlations between the static property (i.e., glass transition temperature, T-g) and nu(e), as well as the dynamic property (i.e., topology freezing temperature, T-v) and nu(e). T-g has been found to be exclusively positively related to nu(e), while T-v is jointly determined by nu(e) and the content of free amine. This strategy to establish reaction-structure-property relationship bridged by the crosslinking density will guide the preparation of novel, tailor-made sustainable polymeric materials. | 2022 | Article | Liu, Jie; Li, Jin-Jin; Luo, Zheng-Hong; Zhou, Yin-Ning | AICHE JOURNAL | Peoples R China | 10.1002/aic.17587 | -1
quasi-monodispersed nanocapsules with form stability at high temperature and under shear force for thermal energy storage | Nanoencapsulated phase change materials (NPCMs) have attracted much attentions during the past decades due to their large potential application in the sectors of solar energy harvesting, waste heat recovery, and smart buildings and fibers. However, it is still a big challenge to obtain form-stable NPCMs without leakage at high temperature (e.g. 180 degrees C) and under external shear force. Form-stability investigations of almost of the reported NPCMs focus on the temperature range up to 100 degrees C, which cannot satisfy the thermal processing requirements (140-200 degrees C under shear force) of commonly available thermoplastics like poly(vinyl chloride) and poly(lactic acid). We herein for the first time demonstrate a facile method to prepare a series of novel room temperature NPCMs with the latent heat up to 116.1 J g(-1) and fabulous form-stability even if the surrounding temperature approximates 180 degrees C under an external shear force of 101.9 kN m(-2). To this aim, quasi-monodispersed NPCMs with the average size less than 120 nm were prepared, wherein dodecanol and in-situ cross-linked acrylate copolymers were used as the heat storage core and the supramolecular lock shell layer of the NPCMs, respectively. Storage reliability, morphology, phase change behaviors, and form-stability at different conditions of the resulting NPCMs were extensively evaluated. The fabricated NPCMs exhibit outstanding monodispersity and form-stability at high temperature and under shear force, and probably opens a new avenue to develop functional thermoplastic and/or thermosetting composites for the next generation of smart building, furniture, and decoration materials with a promising heat energy storage and release ability. | 2022 | Article | Feng, Li; Zhang, Yinghao; Zhou, He; Kang, Yiyang; Zhang, Shuohao; Bao, Lixia; Lei, Jingxin; Bian, Longchun; Wang, Jiliang | CHEMICAL ENGINEERING JOURNAL | Peoples R China | 10.1016/j.cej.2021.131088 | -1
cure kinetics and inverse analysis of epoxy-amine based adhesive used for fastening systems | Thermosetting polymers are used in building materials, for example adhesives in fastening systems. They harden in environmental conditions with a daily temperature depending on the season and location. This curing process takes hours or even days effected by the relatively low ambient temperature necessary for a fast and complete curing. As material properties depend on the degree of cure, its accurate estimation is of paramount interest and the main objective in this work. Thus, we develop an approach for modeling the curing process for epoxy based thermosetting polymers. Specifically, we perform experiments and demonstrate an inverse analysis for determining parameters in the curing model. By using calorimetry measurements and implementing an inverse analysis algorithm by using open-source packages, we obtain 10 material parameters describing the curing process. We present the methodology for two commercial, epoxy based products, where a statistical analysis provides independence of material parameters leading to the conclusion that the material equation is adequately describing the material response. | 2021 | Article | Abali, Bilen Emek; Zecchini, Michele; Daisse, Gilda; Czabany, Ivana; Gindl-Altmutter, Wolfgang; Wan-Wendner, Roman | MATERIALS | Austria | 10.3390/ma14143853 | -1
dynamic mechanical behaviour of kenaf cellulosic fibre biocomposites: a comprehensive review on chemical treatments | Natural cellulosic fibres, such as kenaf, have potential for use as replacement of man-made fibres in polymeric composites. The rapid depletion of synthetic resources, such as petroleum, and the growing consciousness of global environmental problems related to synthetic products push toward the acceptance of natural fibres as biocomposite components. Kenaf (Hibiscus cannabinus L.) is a multipurpose hibiscus species used to make engineered wood, clothing, packing material, rope and twine. Kenaf is essentially made up of cellulose (about 70%), predicting its excellent mechanical performance. Kenaf fibres are chemically treated before mixing with other polymer resins to enhance their fibre properties. Based on the previous literature, the effect of chemical treatment on the dynamic mechanical performance of kenaf cellulosic biocomposites remains unexplored. The present review focuses on the recent works on the influence of major chemical treatments used on kenaf fibre, such as alkaline, silane and acetylation on fabricated biocomposites. The present review also unveils other chemical treatments (e.g. zein and amino acid) and combined treatments on the fibre to improve the biocomposites' dynamic mechanical behaviour. | 2021 | Review | Asyraf, M. R. M.; Rafidah, M.; Azrina, A.; Razman, M. R. | CELLULOSE | Malaysia | 10.1007/s10570-021-03710-3 | -1
feasibility of concrete mixtures containing cross-linked polyethylene waste materials | Post-consumer plastics made of thermosetting polymers such as crosslinked polyethylene (XLPE) cannot be easily fused or dissolved during recycling. As a result, such wastes are often incinerated or landfilled with adverse consequences on the environment. This work addresses the feasibility of incorporating XLPE waste materials in concrete by testing the fresh and hardened properties of several sets of mixtures prepared with various cement and free water contents. The XLPE was shredded to different sizes and incorporated up to 8% of cement mass. Test results showed that concrete workability and air content are marginally affected by XLPE inclusions, while the unit weight decreases due to the difference in density between aggregates and XLPE shreds. XLPE inclusions also result in superior concrete performance in terms of water permeability. Concrete strengths and shrinkage suffer moderately from increasing XLPE content and particle size. However, these shortcomings can be mitigated by decreasing the water-to-cement ratio. The thermal degradation of XLPE following exposure to heat reduces the residual compressive strengths of XLPE modified concrete mixtures. (C) 2019 Elsevier Ltd. All rights reserved. | 2019 | Article | Zehil, Gerard-Philippe; Assaad, Joseph J. | CONSTRUCTION AND BUILDING MATERIALS | Lebanon | 10.1016/j.conbuildmat.2019.07.285 | -1
moduli development of epoxy adhesives during cure | Quantifying the modulus development during cure of adhesives and prepregs is complex due to the resin's behavior. First, each phase and transition need a careful selection of frequency, strain, and thermal cycles. Second, between the gel point and the degree of cure at which resins are typically demolded, the material has a high compliance, causing excessive noise in data. Third, samples are made using multiple layers, which can cause delamination. Lastly, the data analysis and finding of trends is difficult because most tests are performed at discrete cure values. A testing protocol to detect the moduli changes in one experiment is presented. Adhesive DA 409 was analyzed using the kinetic, viscosity, gel point, and shrinkage information to delimit and select the parameters for the moduli tests. The frequency and strain of each property were selected based on dynamic strain and frequency sweeps. First, the gel point was measured using three methods; the cross-over of storage and loss moduli, the point where the complex viscosity reached industry accepted values, and the intersection of the dissipation factor at multiple frequencies. The gel point was found between 56 and 63% cure. Second, the viscosity was measured in a parallel plate rheometer, under isothermal and non-isothermal cycles, and fitted using the Castro-Macosko model. Third, the linear shrinkage was measured in a DMA in compression using zero strain to eliminate displacement due to compression loads. The total shrinkage was 4.34%, with most of the shrinkage occurring in the liquid viscoelastic region. A linear relationship between shrinkage and cure was observed. Lastly, the modulus was measured in a DMA in a three-point bending test. With this new protocol, the modulus was measured from the gel point up to the fully cured state by sandwiching a partially cured beam between two fully cured plates. The high compliance and noise were mitigated with this sandwich sample. An effective modulus of the three plates was obtained. The modulus of the partially cured beam was extracted using the elastic sandwich beam theory. This method shows potential in the testing of thermoset composites and films. | 2019 | Article | Puentes, John; Quintana, Jose L. Colon; Chaloupka, Alexander; Rudolph, Natalie; Osswald, Tim A. | POLYMER TESTING | USA | 10.1016/j.polymertesting.2019.04.010 | -1
low-density polyethylene/sugarcane fiber composites from recycled polymer and treated fiber by steam explosion | Low-density polyethylene (LDPE) has caused serious environmental damages, and it has been a challenge for waste management in large cities. The LDPE recycling as composites with natural fibers such as sugarcane fibers (SCF) has been an interesting alternative to conciliate economic aspects with environmental benefits. In this study, SCF has been treated by steam explosion and incorporated to low-density polyethylene waste (LDPEW) to generate LDPEW/SCF composites with higher fiber/polymer interaction and improved mechanical properties. LDPEW/SCF composites with fibers content until 20wt% showed mechanical properties with performance adequate for nobler applications when compared to the isolated recycled LDPEW. | 2019 | Article | Ribeiro, Guilherme Luis; Gandara, Meirene; Pinzon Moreno, Diego David; Saron, Clodoaldo | JOURNAL OF NATURAL FIBERS | Brazil | 10.1080/15440478.2017.1379044 | -1
processing, characterization, and parametric analysis of erosion behavior of epoxy-ld sludge composites using taguchi technique and response surface method | Linz-Donawitz sludge (LDS) are the microsized solid particles that are recovered after wet cleaning of the gas emerging from basic oxygen furnace during steel making. This article reports on the development of a new class of thermoset polymer composites filled with this industrial waste called LDS. It includes processing, characterization and solid particle erosion wear of epoxy composites filled with different proportions (0, 5, 10, 15, and 20 wt%) of LDS by solution casting technique. The solid particle erosion wear tests are performed on the prepared epoxy-LDS composite specimens as per ASTM G76 using Taguchi's Orthogonal Arrays followed by the parametric appraisal of the wear process by Response Surface Methodology (RSM). A theoretical model is developed to estimate the erosion rate of these composites under different test conditions. The results obtained from the proposed theoretical model are found to be in good agreement with the experimental values under similar test conditions. Both Taguchi's analysis and RSM suggest that the filler content and the impact velocity are the most significant factors affecting the erosion rate of the composite specimens. POLYM. COMPOS., 39:E2283-E2297, 2018. (c) 2017 Society of Plastics Engineers | 2018 | Article | Purohit, Abhilash; Satapathy, Alok | POLYMER COMPOSITES | India | 10.1002/pc.24610 | -1
controlled architecture of glass fiber/poly(glycidyl methacrylate) composites via surface-initiated icar atrp mediated by mussel inspired polydopamine chemistry | This study presents a new strategy by integrating surface-initiated atom transfer radical polymerization (SI-ATRP) with bioinspired polydopamine chemistry to prepare well-defined glass fiber/polymer composites. First, a homogeneous PDA layer, which served as a favorable platform facilitating ATRP initiator anchoring, was deposited onto the glass fibers. Controlled growth of poly(glycidyl methacrylate) (PGMA) brushes from the glass fibers was then performed using the initiators for continuous activator regeneration (ICAR) ATRP method. PGMA brushes with defined structure, grafting density (5 wt % to 25 wt %), and good preservation of chain-end functionality could be obtained by reducing radical initiator ratio and using a high dilution strategy (solvent:monomer = 10:1 (v:v)); and a narrow distribution of molecular weight (PDI <= 1.2) could be attained within reduced polymerization time. Laccase, as an enzyme model, was then covalently immobilized to the glass fiber/PGMA composites. The developed biocomposites showed improved enzymatic stability and enhanced catalytic activity toward the degradation of 2,6-dimethoxyphenol. | 2017 | Article | Wang, Wenqing; Julaiti, Paziliya; Ye, Gang; Huo, Xiaomei; Lu, Yuexiang; Chen, Jing | INDUSTRIAL & ENGINEERING CHEMISTRY RESEARCH | Peoples R China | 10.1021/acs.iecr.7b03065 | -1
utilization of agricultural and forest industry waste and residues in natural fiber-polymer composites: a review | Natural fiber-polymer composites (NFPCs) are becoming increasingly utilized in a wide variety of applications because they represent an ecological and inexpensive alternative to conventional petroleum derived materials. On the other hand, considerable amounts of organic waste and residues from the industrial and agricultural processes are still underutilized as low-value energy sources. Organic materials are commonly disposed of or subjected to the traditional waste management methods, such as land filling, composting or anaerobic digestion. The use of organic waste and residue materials in NFPCs represents an ecologically friendly and a substantially higher value alternative. This is a comprehensive review examining how organic waste and residues could be utilized in the future as reinforcements or additives for NFPCs from the perspective of the recently reported work in this field. (C) 2016 Elsevier Ltd. All rights reserved. | 2016 | Review | Vaisanen, Taneli; Haapala, Antti; Lappalainen, Reijo; Tomppo, Laura | WASTE MANAGEMENT | Finland | 10.1016/j.wasman.2016.04.037 | -1
solid waste-based hybrid natural fiber polymeric composites | The word hybrid composite defines the composite containing more than one type of fiber material as reinforcing fillers or additives. It has become an attractive property of hybrid composite than single fiber containing composite. Natural fiber hybrid composites are providing eco-materials to the world which has gained key importance in preserving our environment. Due to excess availability of industrial, agricultural, mining, and domestic solid wastes from the primary process, the environmental and ecological storing and disposal problems are created. In order to safeguard the environment, solid waste materials are used as good fillers for making natural fiber polymeric composites to improve its mechanical and moisture properties. | 2015 | Review | Kumar, Rajendra; Singh, Tejeet; Singh, Harwinder | JOURNAL OF REINFORCED PLASTICS AND COMPOSITES | India | 10.1177/0731684415599596 | -1
fabrication of polymer-based micro devices: formulation and study of the paste | We investigate in the present work the fabrication of polymer-based micro-fluidic and micro-mechanical devices using sacrificial, resistive/conductive pastes, through a screen-printing process. An organic sacrificial paste is first screen-printed onto a substrate, building the future empty space (channels, cavities...) where it lies. Then, a resistive paste based on thermosetting polymer resin and graphite is deposited onto the previous layer. Finally, the sacrificial paste is removed at 150 degrees C by sublimation through the composite, thus yielding the desired pattern. For such applications, the key is naturally the formulation of the pastes. In a previous work, we already proposed a potential formulation for the organic sacrificial paste, based on polyols [1]. In the present paper, we will focus on the formulation of the cover paste, which must be adapted rheologically for the screen-printing process, but also chemically due to strong potential interactions between the sacrificial layer and the over-layer. Finally, micro-devices such as simple fluidic channels and suspended structures were produced and shown to be operational, demonstrating the high potential of our process. (C) 2011 Elsevier B.V. All rights reserved. | 2011 | Article; Proceedings Paper | Serra, Nathalie; Maeder, Thomas; Gentsch, Olivier; Ryser, Peter | SENSORS AND ACTUATORS A-PHYSICAL | Switzerland | 10.1016/j.sna.2011.03.049 | -1
applications of lignocellulosic fibers in polymer chemistry and in composites. | APPLICATIONS OF LIGNOCELLULOSIC FIBERS IN POLYMER CHEMISTRY AND IN COMPOSITES. The use of lignocellulosic fibers and their constituents, as raw materials in the production of polymeric and composite materials, represent an exceptional opportunity of sustainable technological development. In the present report works that discuss promising alternatives of obtaining and use of materials such as cellulose, hemicellulose, lignin, cellulose nanocrystals and biocomposites were revised. The advance in the use of biomass can be, in a near future, capable of going beyond the application difficulties of these vast materials, especially in relation to the economical unviability, by the production of high performance polymeric and composite materials. This advance would represent a higher profitability to some areas of agrobusiness, especially the sector of biofuels, which produces elevated amounts of biomass waste. | 2009 | Review | Silva, Rafael; Haraguchi, Shirani K.; Muniz, Edvani C.; Rubira, Adley F. | QUIMICA NOVA | Brazil | 10.1590/s0100-40422009000300010 | -1
3-d nano-fiber manufacturing by controlled pulling of liquid polymers using nano-probes | In-addition to the applications of imaging and characterization, proximal probes are proposed to be used as three-dimensional (3-D) nano-scale manufacturing tools in this paper. Commercially available Atomic Force Microscope (AFM) systems are mainly limited to 1-D or 2-D manipulation tasks, and advanced 3-D nano-manufacturing applications are not possible. Therefore, this paper proposes 3-D nano-scale manipulation of liquid polymer nano-fibers by using precise positioning and temperature control. AFM nano-probe is used to pull or extrude thermoset or thermoplastic polymers precisely to fabricate 3-D polymer nano-fiber structures. A liquid SU-8 polymer structure bridge between the probe tip and a substrate is held when pulling the probe from the surface with controlled speed and position. For thermoset polymer, by heating the substrate and moving the AFM probe tip in a precise 3-D trajectory, the liquid fiber is cured in real-time while a predetermined 3-D shape is constructed. To model the curing of thermoset resins a three dimensional transient heat transfer scheme using Alternate Direction Implicit (ADI) finite volume method has been developed which numerically simulates the kinetics of cure, specifically the exothermic heat given out during the cure reaction of thermosetting resin. | 2003 | Proceedings Paper | Nain, AS; Sitti, M | 2003 THIRD IEEE CONFERENCE ON NANOTECHNOLOGY, VOLS ONE AND TWO, PROCEEDINGS | USA |  | -1
the effect of the cyclic hornification on the hygromechanical and surface characteristics of rice stubble agriculture waste | An indiscriminate burning of rice stubble waste in the farms poses a major environmental challenge worldwide. The stubble waste can be utilized to fabricate the natural fibre polymer composites for several mild- to low-load-bearing applications in the civil construction. However, the susceptibility to long-term environmental moisture limits the use of stubble waste. In this work, we analyse the effect of water and alkali hornification as a pre-treatment technique on the moisture uptake, surface roughness, wettability and mechanical strength of rice stubble straw, and the results are compared with untreated stubble straw. The water retention value was reduced by similar to 49% and similar to 60% after four hornification cycles under the water and alkali mediums, respectively. Preliminary visual and microstructural assessments revealed the reduction in hydrophilic cellulose and lignin contents with both types of pre-treatments. It is observed that in comparison to alkali hornification, the water hornification technique leads to a significant improvement in hygromechanical characteristics of stubble straw. When compared to untreated stubble, one cycle of water hornification leads to approximately similar to 16% reduction in the moisture uptake, and similar to 42% increase in the tensile strength. On the other hand, the alkali hornification resulted in the improvement in tensile strength by similar to 36%, but it led to an increased water uptake. The results indicated that the thinning and surface roughening of the fibres is primarily caused by the removal of amorphous contents during the pre-treatment. For an improved environmental durability with better mechanical strength, it is recommended to do the pre-treatment of the stubble waste using one water hornification cycle before it is used further. | 2023 | Article; Early Access | Somal, Supreet Singh; Jain, Deepak; Bhowmick, Hiralal | PROCEEDINGS OF THE INSTITUTION OF MECHANICAL ENGINEERS PART L-JOURNAL OF MATERIALS-DESIGN AND APPLICATIONS | India | 10.1177/14644207231208350 | -1
stable and large-scale organic-inorganic halide perovskite nanocrystal/polymer nanofiber films prepared via a green in situ fiber spinning chemistry method | Organic-inorganic halide perovskite nanocrystals (PNCs) have shown great advantages in recent years due to their tunable emission wavelengths, narrow full-width at half-maximum (FWHM) and high photoluminescence quantum yield (PLQY). However, PNCs still face the challenges of poor stability, difficulty in processing and generation of heavy metal wastes; therefore, it is necessary to develop a green synthetic method to prepare PNCs. Here, we present for the first time a facile fiber spinning chemistry (FSC) method for the rapid preparation of organic-inorganic halide PAN/MAPbX(3) (MA = CH3NH3, X = Cl, Br and I) nanofiber films at room temperature. The FSC process utilizes spinning fibers as the reactor, and polymer solidification and the in situ generation of PNCs occur simultaneously with solvent evaporation during the spinning process. This method not only achieves a continuous large-scale preparation of PNC/polymer nanofiber films but also avoids the generation of heavy metal waste. The organic-inorganic halide PAN/MAPbX(3) nanofiber films fabricated by FSC demonstrated tunable emission in the range of 464-612 nm and PLQY of up to 58%, and the fluorescence intensity remained essentially unchanged after 90 days of storage in the atmospheric environment. Interestingly, we successfully prepared high-efficiency white light-emitting diodes (WLEDs) and wide color gamut liquid crystal displays (LCDs) with a color gamut of 116.1% using PAN/MAPbBr(3) nanofiber films as fluorescence conversion materials. This study provides a novel way to construct high-performance PNC/polymer fiber composites on a large scale. | 2022 | Article | Li, Jing-Jing; Cui, Tingting; Yu, Jiafei; Liang, Zhi-Bin; Liang, Yunzheng; Li, Jun; Chen, Su | NANOSCALE | Peoples R China | 10.1039/d2nr01691e | -1
frontal polymerization-assisted 3d printing of short carbon fibers/ dicyclopentadiene composites | Discontinuous carbon fibers (d-CFs) with different surface modifications (sizing, carboxyl-grafting, and norbornene-grafting) were separately dispersed in dicyclopentadiene (DCPD) resins, and the resultant d-CF/ DCPD mixtures demonstrated shear-thinning characteristics. Subsequently, d-CF/DCPD mixtures were printed and further transformed into crosslinked polymers through self-propagating frontal polymerization. The norbornene groups grafted on the d-CF surfaces also reacted with the DCPD monomers during the fontal polymerization-synchronized printing, resulting in covalent connections between d-CFs and DCPD resins. The tensile strength of as-printed norbornene-grafting d-CFs/DCPD composites was around 43.3 MPa, which was 170% higher than that of as-printed neat DCPD resin and 15% higher than that of the sized d-CFs/DCPD composites. The toughness of as-printed norbornene-grafting d-CFs/DCPD composites was -14 MPa, -33.3% higher than that of the sized d-CF/DCPD composites. More importantly, the presence of norbornene-grafted d-CFs significantly strengthened the bonding strength of printed layers since d-CFs bridged two neighbored layers. The bonding strength of printed layers was enhanced by -255% with addition of 3 wt% norbornene-grafting d-CFs compared to the neat resin. This method provides a new way to improve the interlayer bonding in energyefficient 3D printing thermosetting composites. | 2021 | Article | Zhang, Zimeng; Liu, Ruochen; Li, Wei; Liu, Yuchen; Pei, Zhijian; Qiu, Jingjing; Wang, Shiren | JOURNAL OF MANUFACTURING PROCESSES | USA | 10.1016/j.jmapro.2021.10.014 | -1
comparative study of high-density polyethylene-based biocomposites reinforced with various agricultural residue fibers | The characteristics of natural fibers have significant effects on properties of natural fiber/polymer composites (NFPCs). Herein, agricultural residues (ARs) fibers, including wheat straw (WS), rice straw (RS), rice husk (RH), sugarcane bagasse (SB), cotton stalk (CS), and Moso bamboo fiber (MB) were selected as reinforcement to fabricate NFPCs via extrusion processing. The chemical and physical properties of the fibers were determined. The mechanical properties, hygroscopicity, rheological properties, and dimensional stability of the resulting composites were studied. The MB fiber had the highest alpha-cellulose content (46.4 %), lignin content (26.4 %), and crystallinity index (60.2 %). The CS fiber contained the lowest alpha-cellulose content (29.1 %) and the highest extractive content (8.9 %). RS and RH fibers, which with much higher ash content than the other fibers, had the lowest lignin (11.9 %) and extractive (2.7 %) contents, respectively. A reduction of fiber length and L/D can be observed after extrusion. SB fibers (794.4 mu m) was longer than other ARs fibers, and the MB and RH had the highest (3.6) and lowest (2.0) L/D, respectively. Addition of ARs fibers in HDPE can improve the tensile and flexural strength, and the mechanical modulus of composites was more than 3 times higher than HDPE. The best mechanical properties, dimensional stability, and thermostability were obtained for the MB-based composite. Composite filled with RH showed the poorest mechanical properties but the best processability. CS-and RS-based composites exhibited much lower Vicat softening temperature (85.57 degrees C and 87.24 degrees C) due to the lower alpha-cel-lulose content and higher extractive content in the fibers. The ARs had the great potential as fillers to prepare NFPCs. It is anticipated that the findings will provide useful design inputs for making construction and building materials. | 2021 | Article | Mu, Binshan; Tang, Wei; Liu, Tao; Hao, Xiaolong; Wang, Qingwen; Ou, Rongxian | INDUSTRIAL CROPS AND PRODUCTS | Peoples R China | 10.1016/j.indcrop.2021.114053 | -1
a review: chemical treatments of rice husk for polymer composites | Rice husk is one of the agricultural by-products produces worldwide. During the recent decade, much attention has been focused on rice husk utilization for composite materials. Apart from the rice industry's huge amount of rice husk, it has a dominant agricultural waste position due to its great properties. The treatments or modifications of fiber surface properties typically increase the adhesion properties of fibers and polymers yet affect the polymer composite's physical and mechanical properties. Prior studies revealed that chemical treatments consider as one of the most used methods for the surface treatments of agricultural fibers. This paper provides an overview of the rice husk as a reinforcing material in polymer composite. Various types of chemical treatments such as alkali, benzylation, anhydride, silane, and acetylation applied on rice husk polymer composite and their effect on physical and mechanical properties were investigated based on previous literature. Rice husk polymer composites with different chemical treatments and polymers were compiled, and their basic properties were reported. Therefore, this paper will benefit future works on rice husk chemical treatments in a composite application. | 2021 | Review | Halip, Juliana Abdul; Lee, Seng Hua; Tahir, Paridah Md; Chuan, Lee Te; Selimin, Mohamad Ali; Saffian, Harmaen Ahmad | BIOINTERFACE RESEARCH IN APPLIED CHEMISTRY | Malaysia | 10.33263/briac114.1242512433 | -1
waste thermosetting polymer and ceramic as reinforcement in thermoplastic matrix for sustainability: thermomechanical investigations | This study reports the investigation of the waste thermosetting polymer, Bakelite (BAK), as a reinforcement along with ceramic particles (silicon carbide (SiC) and aluminium oxide (Al2O3)) in recycled thermoplastic acrylonitrile butadiene styrene (ABS) matrix for better sustainability. The ABS composite matrix has been prepared using a twin-screw extrusion (TSE) process. For mechanical testing and thermal stability analysis, conventional universal tensile testing and differential scanning calorimetry set-up has been used. The results of the study suggest that best mechanical properties were attained without the reinforcement of ceramic particles (90% ABS-10% BAK-0% SiC-0% Al2O3 by wt%), but ceramic reinforcements contributed to thermal stability of the matrix. | 2021 | Article | Singh, Rupinder; Singh, Inderpreet; Kumar, Ranvijay; Brar, G. S. | JOURNAL OF THERMOPLASTIC COMPOSITE MATERIALS | India | 10.1177/0892705719847237 | -1
postbuckling analysis of piezoelectric multiscale sandwich composite doubly curved porous shallow shells via homotopy perturbation method | In this study postbuckling behaviors of multiscale composite sandwich doubly curved piezoelectric shell with a flexible core and MR layers by employing Homotopy Perturbation Method in hygrothermal environment has been investigated. By using Reddy third shear deformable theory the face sheets and third-order polynomial theory of the flexible core the strains and stresses are obtained. A mathematical model for the multiscale composite layered shell with a flexible core and magnetorheological layer (MR) that incorporates the nonlinearity of the in-plane and the vertical displacements of the core is assumed. Three-phase composite shells with polymer/Carbon nanotube/fiber and polymer/Graphene platelet/fiber either uniformly or non-uniformly based on different patterns according to Halpin-Tsai model have been considered. The governing equations of multiscale shell have been derived by implementing Hamilton's principle. Meanwhile, simply supported boundary conditions are employed to the shell. For investigating correctness and accuracy, this paper is validated by other previous researches. Finally, different parameters such as temperature rise, various distribution patterns, magnetic fields and curvature ratio are considered in this article. It is found these parameters have significant effect on the frequency-amplitude curves. | 2021 | Article | Karimiasl, Mahsa; Ebrahimi, Farzad; Mahesh, Vinyas | ENGINEERING WITH COMPUTERS | Iran | 10.1007/s00366-019-00841-x | -1
water absorption behavior of cellulosic fibres polymer composites: a review on its effects and remedies | Recently, researchers and scientists are trying to overcome the environmental burden by using biocomposites in engineering applications as far as possible. The main source of biocomposites is cellulosic fibres which is a class of natural fibres. Instead of many advantages of cellulosic fibres, they and their polymer composites suffer from some limitations as well. The environmental conditions are one of the most important issues to degradation behavior of the cellulosic fibres polymer composites (CFPCs). Among the environmental conditions, water absorption is an important ground to degradation in the mechanical performance of the CFPCs, which resists them to be used in outdoor applications. Several studies have been presented on water absorption characteristics of cellulosic fibres and its polymer-based biocomposites. Further, the consequence of water uptake on the mechanical performance of biocomposites was also reported in many studies. In most of the cases, a negative effect of water absorption was observed, whereas in a few cases a positive effect was also seen. In the present study, mechanics and kinetics of water absorption for CFPCs are discussed. Further, a detailed literature review on water absorption of cellulosic fibres and their different types of polymer-based biocomposites has also been carried out. Furthermore, studies reported on the effect of water absorption on the mechanical properties were also systematically presented. Moreover, all the possible remedies to lower the water absorption capacity were also discussed in the present review paper. | 2022 | Review | Sahu, Parul; Gupta, M. K. | JOURNAL OF INDUSTRIAL TEXTILES | India | 10.1177/1528083720974424 | -1
alkaline effect on characterization of discarded waste ofmoringa oleiferafiber as a potential eco-friendly reinforcement for biocomposites | Environmental friendly nature of natural fiber has magnetized many as the prospective reinforcement in biocomposite. Furthermore, the natural fibers excel in the application of light weight engineering structures. The main aim of this study is to extract and characterizeMoringa oleiferafruit fibers as green fiber for natural fiber based polymer composite. The fiber bundle samples were prepared as per the standard ASTM techniques and tests were performed. After the extraction of fibers through manual retting, the anatomy, density and tensile tests along with XRD, TGA, DSC and SEM analysis were studied for fiber bundles. The results acquired from the experimentation authenticate thatM. oleiferafruit fibers can be deemed as a prospective green fiber for the reinforcement of biocomposite for several engineering commercial products. | 2020 | Article | Bharath, K. N.; Madhu, P.; Gowda, T. G. Yashas; Sanjay, M. R.; Kushvaha, Vinod; Siengchin, Suchart | JOURNAL OF POLYMERS AND THE ENVIRONMENT | Thailand | 10.1007/s10924-020-01818-4 | -1
a molecular dynamics simulation of the glass transition temperature and volumetric thermal expansion coefficient of thermoset polymer based epoxy nanocomposite reinforced by cnt: a statistical study | A molecular dynamics simulation study is performed to predict the glass transition temperature (T-g) and the volumetric coefficient of thermal expansion (CTE) of thermoset polymer based nanocomposite reinforced by carbon nanotube (CNT). An atomistic model of cross-linked Diglycidyl ether bisphenol A (DGEBA) epoxy and Diethylenetriamine (DETA) was built as a matrix by employingCondensed-phase optimized molecular potentials for atomistic simulation (COMPASS27) force field. Different molecular models were constructed with various types of CNT embedded in epoxy simulation boxes. T-g was determined based on density variation with temperature. Furthermore, a new method is proposed to compute the CTE based on density variation with temperature. The effects of CNT diameter, volume fraction and chirality on T-g and CTE of nanocomposites were investigated using molecular dynamics simulation. For all cases, studied and CTE were less than pure epoxy (between 3.77% to 10.05% for T-g and respectively 14.24% to 32.23% and 23.82% to 41.65% for CTE below and above of T-g). Increasing the CNT diameter in nanocomposite increases T-g and CTE (5.0% for T-g and 20.0% for CTE when the diameter of CNT changed 7.8A(0) to 15.6A(0)). On the other hand increasing volume fraction of CNT in the nanocomposite decreases T-g and CTE (2.7% for T-g and 13.8% for CTE when the volume fraction of CNT in the nanocomposites changed 3.36% to 5.23%). Chirality studies under constant weight fraction of nanocomposites show that applying armchair CNT instead of zigzag CNT, decreases T-g and increases CTE (2.1% for T-g and 5.8% for CTE) (C) 2020 Elsevier B.V. All rights reserved. | 2020 | Article | Hadipeykani, Majid; Aghadavoudi, Farshid; Toghraie, Davood | PHYSICA A-STATISTICAL MECHANICS AND ITS APPLICATIONS | Iran | 10.1016/j.physa.2019.123995 | -1
dynamic covalent chemistry in polymer networks: a mechanistic perspective | The incorporation of dynamic covalent linkages within and between polymer chains brings new properties to classical thermosetting polymer formulations, in particular in terms of thermal responses, processing options and intrinsic recycling abilities. Thus, in recent years, there has been a rapidly growing interest in the design and synthesis of monomers and cross-linkers that can be used as robust but at the same time reactive organic building blocks for dynamic polymer networks. In this perspective, a selection of such chemistries is highlighted, with a particular focus on the reaction mechanisms of molecular network rearrangements, and on how various mechanistic profiles can be related to the mechanical and physicochemical properties of polymer materials, in particular in relation with vitrimers, the recently defined third category of polymer materials. The recent advances in this area are not only expected to help direct promising emerging polymer applications, but also point towards the need for a better fundamental understanding of chemical reactivity within a macromolecular context. | 2019 | Article | Winne, Johan M.; Leibler, Ludwik; Du Prez, Filip E. | POLYMER CHEMISTRY | France | 10.1039/c9py01260e | -1
injection molded novel biocomposites from polypropylene and sustainable biocarbon | Achieving sustainability in composite materials for high-performance applications is a key issue in modern processing technologies. In this work, the structure-property relationships of injection molded polypropylene (PP)/biocarbon composites were investigated with a focus on the thermal properties and specific emphasis on the coefficient of linear thermal expansion (CLTE). Biocomposites were produced using 30 wt.% biocarbon in a PP matrix, and two different sources of biocarbon produced at 650 and 900 degrees C were used. The overall results were compared with 30 wt.% glass- and talc-filled PP composites. Due to the lamellar morphology of the talc developed during the extrusion-injection molding processing, talc-filled composites showed an increase in the CLTE in the normal direction (ND), and a reduction in the flow direction (FD) with respect to the neat polymer. Glass fiber composites also showed an improvement in the CLTE with respect to the neat polymer. However, the biocarbon-based composites showed the best properties in the ND, with improved values in biocarbon produced at higher temperature. The FD values for both biocarbon composites were improved with respect to the matrix, while biocarbon created at lower temperature showed slightly lower expansion values. A comprehensive explanation of these overall phenomena is supported by a series of morphological, thermal, mechanical and rheological tests. | 2019 | Article | Abdelwahab, Mohamed A.; Rodriguez-Uribe, Arturo; Misra, Manjusri; Mohanty, Amar K. | MOLECULES | Canada | 10.3390/molecules24224026 | -1
investigations on 3d printed thermosetting and ceramic-reinforced recycled thermoplastic-based functional prototypes | The 3D printing of thermoplastic polymers (both virgin and reinforced with metal/ceramic particles) has been widely explored in recent past with fused deposition modelling (FDM) process. But hitherto very little has been reported on 3D printing of thermoplastics polymers with reinforcement of thermosetting polymers and ceramic particles. This article is an extension of work reported on thermo-mechanical investigations on waste thermosetting polymer bakelite and ceramic (silicon carbide and aluminium oxide) as reinforcement in recycled acrylonitrile butadiene styrene (ABS) thermoplastic matrix for sustainability. The study reports the experimental investigations on mechanical (tensile), morphological, surface hardness and thermal stability analysis of 3D printed functional prototype as tensile specimen (as per ASTM D 638). In the present case study, it has been ascertained that composition/proportion of thermoplastic matrix has a significant role in controlling the mechanical properties, whereas other input process parameters of FDM are insignificant. The results of the study suggest that thermosetting and ceramic-reinforced ABS thermoplastic-based 3D printed parts have mechanical properties at par with unreinforced ABS. | 2021 | Article | Singh, Rupinder; Kumar, Ranvijay; Singh, Inderpreet | JOURNAL OF THERMOPLASTIC COMPOSITE MATERIALS | India | 10.1177/0892705719864623 | -1
porous fly ash-based geopolymer composite fiber as an adsorbent for removal of heavy metal ions from wastewater | This paper describes a simple and effective process for fabricating geopolymer-polymer composite fiber. The fiber is synthesized by mixing geopolymer powder with Polyethersulfone (PES) - N-Methyl-2 pyrrolidone (NMP) solution and the slurry was extruded then transformed into a fiber by phase inversion method. The fiber is constructed of PES and fly ash-based geopolymer (FAG) particles with porous structure. Analysis of the pore structure of fiber revealed that BET surface area is 168.30 m(2)/g. In addition, the adsorption capacity of heavy metal ions on geopolymer composite fiber follows the order of Pb2+ > Cu2+ > Cd2+ > Ni2+. This work provides a convenient, low-cost and environmental friendly adsorbent for removing heavy metal ions from waste water. (C) 2018 Elsevier B.V. All rights reserved. | 2019 | Article | Onutai, Sujitra; Kobayashi, Takaomi; Thavorniti, Parjaree; Jiemsirilers, Sirithan | MATERIALS LETTERS | Thailand | 10.1016/j.matlet.2018.10.035 | -1
mechanical properties of bagasse fiber based biocomposites: a review | Stricter environmental regulations, low density, low cost and easy availability has gained attention of researchers to use natural fibers as an alternative reinforcement material to synthetic fibers in polymer composite materials. Biocomposites are slowly gaining popularity due to their acceptable mechanical properties and bio degradable nature. Poor fiber/matrix adhesion, low heat resistance and hygroscopic nature are some disadvantages of natural fibres, but these can be addressed by some physical and chemical treatment methods. A few recent works on bagasse fiber based biocomposites have been reviewed in this paper (C) 2019 Elsevier Ltd. All rights reserved. | 2019 | Proceedings Paper | Naik, Ashish; Pattnaik, Sarojrani; Sutar, Mihir Kumar | MATERIALS TODAY-PROCEEDINGS | India |  | -1
optimization of alkali treatment condition on jute fabric for the development of rigid biocomposite | Jute fiber has poor compatibility with hydrophobic thermosetting polymeric resin for the development of a biocomposite. In this present study, plain weave jute fabric was treated with 1% sodium hydroxide (owf) in three different time (30, 60 and 90 minutes), temperature (30, 40 and 50 degrees C) and material-to-liquor ratio (1:5, 1:10 and 1:15) as per orthogonal array and the treated jute fabrics were used for the preparation of the biocomposite sheet by hand laying-cum-compression moulding method. Developed biocomposite sheets were evaluated for their mechanical properties as per ASTM standards and results were analyzed by Taguchi model to optimize the sodium hydroxide treatment condition. Results inferred that jute fabric reinforcement treated with 1% sodium hydroxide at 50 degrees C for 60 minutes in 1:10 material-to-liquor ratio could be the optimum condition to develop the biocomposite sheet with higher mechanical properties than other conditions. | 2018 | Article | Lakshmanan, Ammayappan; Ghosh, Rakesh Kumar; Dasgupta, Swati; Chakraborty, Sujay; Ganguly, Prasanta Kumar | JOURNAL OF INDUSTRIAL TEXTILES | India | 10.1177/1528083716667259 | -1
investigation on high sensitivity ri sensor based on pmf | This paper reports a high sensitive refractive index composite fiber sensor comprising the polymer micro-fiber fabricated by directly drawing method from poly(methyl methacrylate) colloid. Through the evanescent wave coupling method, the whole sensing system was built by means of micro-manipulation under microscope. The dip wavelength in the measured spectrum caused by the models interference shifted obviously when the surrounding refractive index changed. The approximate linear relationship between surrounding refractive index and dip wavelength shift was obtained experimentally. The measurement sensitivity have been demonstrated up to 1490 nm/RIU with the surrounding refractive index ranging from 1.3333 to 1.3403 by using the polymer micro-fiber with a diameter of 6.6 mu m. (C) 2016 Elsevier B.V. All rights reserved. | 2017 | Article | Li, Jin; Chen, Fei; Li, Hanyang; Hu, Haifeng; Zhao, Yong | SENSORS AND ACTUATORS B-CHEMICAL | Peoples R China | 10.1016/j.snb.2016.09.151 | -1
experimental investigation on buckling and free vibration behavior of woven natural fiber fabric composite under axial compression | Influence of axial compression load on buckling and free vibration characteristics of natural fiber fabric polymer composite beam is analyzed experimentally. Critical buckling strength, free vibration frequencies and modal loss factors are obtained and analyzed. It is found that buckling strength increases with number of layers of fabric in composite. It is also observed that weaving pattern of the fabric influences buckling strength of the composite and basket type woven fabric enhances the buckling strength compared to plain and herringbone woven fabric composites. Sandwich composites with glass fiber fabric facing layer and natural fiber fabric as core layer having higher buckling strength. Free vibration frequency reduces with increase in axial compression load while modal damping factor increases in the pre-buckling region. However, this behavior reverses in the post-buckling region. The load-deflection obtained experimentally is compared with finite element result obtained considering the geometric non-linearity. (C) 2016 Elsevier Ltd. All rights reserved. | 2017 | Article | Rajesh, M.; Pitchaimani, Jeyaraj | COMPOSITE STRUCTURES | India | 10.1016/j.compstruct.2016.12.046 | -1
on the tensile properties of polylactide (pla)/arenga pinnata ijuk fibre composite | Composite as a plastic material derivative was widely used in various facets of life. Problems arising from the use of these common materials, among others, lies in the processing of components' waste that has reached the end of its life span. Through the use of polymeric materials derived from natural materials, namely poly lactic acid / polylactide (PLA), as well as reinforcing material prepared from natural fibers such as Arenga pinnata / ijuk fibers, polymer composites was made by hot compression molding (hot pressing). Chemical treatments with sodium hydroxide (NaOH) with a set treatment time and concentration were conducted on short fibres to improve compatibility with the matrix. Moreover, the effect of variation of volume fraction will be observed in the form of reinforcement levels (10, 20, and 30% of the total weight of starting material) on the properties (tensile strength, modulus of elasticity, elongation) of the resulting composites. The properties in question are tensile properties, and fibre - matrix compatibility. It was expected that the treatment would bring positive effect to the mechanical properties of composite and compatibility of fibre and matrix compared to the ones without treatment. | 2015 | Proceedings Paper | Chalid, M.; Rahman, Arif; Ferdian, R.; Nofrijon; Priyono, B. | MACROMOLECULAR SYMPOSIA | Indonesia | 10.1002/masy.201550314 | -1
using a seminorm for wavelet denoising of semg signals for monitoring during rehabilitation with embedded orthosis system | An orthosis embedded with a surface electromyography (sEMG) measurement system, integrated with metal-polymer composite fibers, was used to monitor the electrical activity of the forearm muscles during movement. The comfortable and noninvasive sEMG system was developed for long term monitoring during rehabilitation. Wavelets were used to denoise and compress the raw biosignals. The focus here is a comparison of the usefulness of the Haars and Daubechies wavelets in this process, using the Discrete Wavelet Transform (DWT) version of Wavelet Package Transform (WPT). A denoising algorithm is proposed to detect unavoidable measured noise in the acquired data, which uses a seminorm to define the noise. Using this norm it is possible to rearrange the wavelet basis, which can illuminate the differences between the coherent and incoherent parts of the sequence, where incoherent refers to the part of the signal that has either no information or contradictory information. In effect, the procedure looks for the subspace characterized either by small components or by opposing components in the wavelet domain. The proposed method is general, can be applied to any low frequency signal processing, and was built with wavelet algorithms from the WaveLab 850 library of the Stanford University (USA). | 2015 | Proceedings Paper | Schimmack, Manuel; Hand, Andrea; Mercorelli, Paolo; Georgiadis, Anthimos | 2015 IEEE INTERNATIONAL SYMPOSIUM ON MEDICAL MEASUREMENTS AND APPLICATIONS (MEMEA) PROCEEDINGS | Germany |  | -1
chemical anchorage of polypropylene onto glass fibers: effect on adhesion and mechanical properties of their composites | The objective of this work is to study the influence of the polypropylene (PP) chains, chemically anchored onto glass fibers (GFs), over the adhesion and consequently on mechanical properties of the PP/GF composites. The anchoring of glass fibers to the polymer matrix was achieved by direct metallocenic polymerization of propylene onto the fibers surface, previously treated with methylaluminoxane. With this method, homogeneous fiber coverage is obtained, drastically changing the fiber surface activity, from hydrophilic to hydrophobic. Sandwich PP/GF/PP specimens were prepared including pre-straightened and uniaxially oriented fibers. The yield and break elongation as well as the toughness of composites having polymerized fibers were notably improved indicating clearly a much greater PP/GF adhesion. These results were corroborated by electronic microscopy analysis on the specimens after tensile tests and interpreted in terms of a phenomenological analysis of the interaction between polymerized fibers and polymer. (C) 2013 Elsevier Ltd. All rights reserved. | 2013 | Article | Etcheverry, Mariana; Lujan Ferreira, Maria; Capiati, Numa; Barbosa, Silvia | INTERNATIONAL JOURNAL OF ADHESION AND ADHESIVES | Argentina | 10.1016/j.ijadhadh.2013.01.006 | -1
mechanical properties of natural fibre reinforced pvc composites: a review | Poly (vinyl chloride), which is commonly abbreviated as PVC, is widely used due to it being inexpensive, durable, and flexible. As a hard thermoplastic, PVC is used in the applications such as in building materials pipe and plumbing. The factors that should be considered in using PVC is safety and environmental issues. Mixing PVC with natural fibres is an interesting alternative. The main challenge in the research on natural fibre/polymer composites is the poor compatibility between the fibres and the matrix because this will affect their bonding strength. During the mixing with PVC, some natural fibres may acts as reinforcing materials while other natural fibres only act as filler, which contribute less to mechanical strength improvement. However, generally natural fibres also give positive outcome to the stiffness of the composites while decreasing the density. | 2009 | Article | Wirawan, R.; Zainudin, E. S.; Sapuan, S. M. | SAINS MALAYSIANA | Malaysia |  | -1
a molecular dynamics study of epoxy-based networks: cross-linking procedure and prediction of molecular and material properties | Molecular modeling of thermosetting polymers has been presented with special emphasis on building atomistic models. Different approaches to build highly cross-linked polymer networks are discussed. A multistep relaxation procedure for relaxing the molecular topology during cross-linking is proposed. This methodology is then applied to an epoxy-based thermoset (EPON-862/DETDA). Several materials properties such as density, glass transition temperature, thermal expansion coefficient. and volume shrinkage during curing are calculated and found to be in good agreement with experimental results. Along with the material's properties, the simulations also highlight the distribution of molecular weight buildup and inception of gel point during the network formation. | 2008 | Article | Varshney, Vikas; Patnaik, Soumya S.; Roy, Ajit K.; Farmer, Barry L. | MACROMOLECULES | USA | 10.1021/ma801153e | -1
a variable reaction order model for prediction of curing kinetics of thermosetting polymers | Based on the study of the curing reaction of an fluorinated aliphatic cyanate ester resin using an isothermal Differential Scanning Calorimetric (DSC) method, a new kinetics model with variable reaction order was proposed to describe the curing of thermosetting resins in both the chemical controlled and diffusion controlled regions. alpha-T-g relationship was used to calculate the diffusion controlled reaction rate constant during cure. Then the chemical and diffusion rate constants were combined in the Simon-Gillham equation to model the overall rate constant for the entire reaction. By using the overall rate constant combined with the variable reaction order, a simple model can be built LIP for prediction of curing kinetics of thermosetting polymer in both the chemical and the diffusion controlled regions. The new model is simple, easy to use and has very good agreement with the experimental results. (C) 2007 Published by Elsevier Ltd. | 2007 | Article | Zhao, Lei; Hu, Xiao | POLYMER | Singapore | 10.1016/j.polymer.2007.07.067 | -1
biodegradable polyesters reinforced with surface-modified vegetable fibers | Flax fibers are investigated as reinforcing agents for biodegradable polyesters (Bionolle and poly(lactic acid) plasticized with 15 wt.-% of acetyltributyl citrate, p-PLLA). The composites are obtained either by high temperature compression molding fiber mats sandwiched between polymer films, or by batch mixing fibers with the molten polymer. Fibers in composites obtained by the latter method are much shorter (140-200 mum) than those of the mats (5 000 pm). Flax fibers are found to reinforce both p-PLLA and Bionolle (i.e. tensile modulus and strength increase) when composites based on fiber mats are investigated. Conversely, analogous composites obtained by batch mixing show poor mechanical properties. The observed behavior is attributed to the combined effect of fiber length and fiber-matrix adhesion. If flax fibers with a modified surface chemistry are used, the strength of short fiber composites is seen to improve significantly because the interface strengthens and load is more efficiently transferred. Appropriate surface modifications are performed by heterogeneous acylation reactions or by grafting poly(ethylene glycol) chains (PEG, molecular weight 350 and 750). The highest tensile strength of p-PLLA 1 composites is reached when PEG-grafted flax fibers are used, whereas in the case of Bionolle the best performance is observed with acylated fibers. | 2004 | Article; Proceedings Paper | Zini, E; Baiardo, M; Armelao, L; Scandola, M | MACROMOLECULAR BIOSCIENCE | Italy | 10.1002/mabi.200300120 | -1
surface characterization of natural fibers; surface properties and the water up-take behavior of modified sisal and coir fibers | The influence of fiber surface modifications like dewaxing, alkali treatment and methyl methacrylate grafting on the thermal and electrokinetic properties of coir (coconut) and sisal fibers has been investigated. Additionally scanning electron microscopy was performed to follow changes in the fiber surface morphology. Electrokinetic properties were measured using the streaming potential method. The measured time dependence of the zeta -potential offers the possibility to characterize the water up-take, i.e. the swelling behavior of natural fibers. The investigated natural fibers, as expected, contain dissociable surface functional groups as verified by measuring the pH-dependence of the zeta -potential. The influence of fiber surface modifications on the zeta -potential was compared to the influence of fiber surface modifications on measured (tensile and flexural strength) mechanical biocomposite properties. The zeta -potential measurement is a very efficient technique to investigate the various changes effected by different surface modifications, which are necessary to improve the compatibility of such natural fibers and polymer matrices for making eco-friendly and low cost composite materials. | 2001 | Article | Bismarck, A; Mohanty, AK; Aranberri-Askargorta, I; Czapla, S; Misra, M; Hinrichsen, G; Springer, J | GREEN CHEMISTRY | England | 10.1039/b100365h | -1
predicting the vibrational response characteristics of fibre-reinforced polymeric composites | The dynamic properties of fibre-braided polymeric composite laminates are examined experimentally and numerically. A typical composite laminate consists of four layers of laminae which are sandwiched between the homogeneous vulcanised rubber matrix, while a lamina consists of a row of nylon fibres which are bound together by the vulcanised rubber. By means of the finite element method and the master curves of complex Young's modulus properties of the composite and its constituents; the point inertance frequency response characteristics for a lamina and a laminate in the longitudinal (fibre) direction were computed. It is shown that the predicted acid measured characteristics of the lamina correlate quite well. However, good correlation of the predicted and the measured frequency response characteristics of the laminate is achieved only when its aggregate complex modulus properties are used. | 1997 | Proceedings Paper | Oyadiji, SO; Chan, YW; Wright, JR; Tomlinson, GR | EUROMAT 97 - PROCEEDINGS OF THE 5TH EUROPEAN CONFERENCE ON ADVANCED MATERIALS AND PROCESSES AND APPLICATIONS: MATERIALS, FUNCTIONALITY & DESIGN, VOL 2: POLYMERS AND CERAMICS | ENGLAND |  | -1
effect of heterogeneous secondary pyrolysis reactions on the thermal-decomposition of polyurethane scrap | Pyrolysis is an effective resource recovery technology for many polymeric materials but is unsuitable for polyurethanes because the liquid product is extremely viscous and can solidify over time. We have pyrolyzed reaction injection molded polyurethane (RIM) scrap in a batch, laboratory-scale reactor and have used a packed carbon bed to influence the composition and yield of the pyrolysis products. We find that carbon surfaces are effective in eliminating the high-viscosity liquid product. Both activated carbon and polyurethane char improve the liquid product by promoting heterogeneous secondary pyrolysis reactions. The polyurethane char provides the additional benefit of increasing the amount of char produced. Char yields as high as 40% can be obtained when polyurethane char is used as the carbon bed material, as compared to 15-25% with other bed materials. These results will be useful in developing pyrolysis as a resource recovery technology for thermosetting polymer waste. | 1994 | Article; Proceedings Paper | TAKAMOTO, DY; PETRICH, MA | INDUSTRIAL & ENGINEERING CHEMISTRY RESEARCH |  | 10.1021/ie00036a015 | -1
recycling of wet carbon fiber-reinforced plastic laminates by thermal decomposition coupled with electrical treatment | The use of carbon fiber-reinforced plastics (CFRPs) produces moisture-absorbing CFRP waste, which is usually recycled via thermal decomposition treatment (TDT). However, the oxygen gas generated during heating can hardly penetrate dense CFRPs, resulting in nonuniform damage to the recovered carbon fibers (rCFs) collected from the outer (oCFs) and inner (iCFs) parts of CFRP waste. Herein, TDT was coupled with electrical treatment (ET) to improve the recycling performance of CFRP laminates waste. The tensile strength of the rCFs measured via the single-fiber tensile tests was analyzed using a two-parameter Weibull distribution. Absorbed water was preferentially evaporated from the laminates by Joule heating during ET, resulting in extensive pore formation. Following TDT, the oCFs and iCFs showed nearly identical average tensile strengths because the pores formed by ET served as efficient diffusion pathways for oxygen gas. The proposed recycling technology may potentially be applied to other types of moisture-absorption waste. © 2023 Elsevier Ltd | 2024 | Article | Matsuda, Shinya ; Koyano, Saki ; Oshima, Kazumasa | Composites Part A: Applied Science and Manufacturing | Japan | 10.1016/j.compositesa.2023.107991 | -1
biodegradable fiber-reinforced gluten biocomposites for replacement of fossil-based plastics | Biocomposites based on wheat gluten and reinforced with carbon fibers were produced in line with the strive to replace fossil-based plastics with microplastic-free alternatives with competing mechanical properties. The materials were first extruded/compounded and then successfully injection molded, making the setup adequate for the current industrial processing of composite plastics. Furthermore, the materials were manufactured at very low extrusion and injection temperatures (70 and 140 °C, respectively), saving energy compared to the compounding of commodity plastics. The sole addition of 10 vol % fibers increased yield strength and stiffness by a factor of 2-4 with good adhesion to the protein. The biocomposites were also shown to be biodegradable, lixiviating into innocuous molecules for nature, which is the next step in the development of sustainable bioplastics. The results show that an industrial protein coproduct reinforced with strong fibers can be processed using common plastic processing techniques. The enhanced mechanical performance of the reinforced protein-based matrix herein also contributes to research addressing the production of safe materials with properties matching those of traditional fossil-based plastics. © 2023 The Authors. Published by American Chemical Society. | 2024 | Article | Capezza, Antonio J. ; Bettelli, Mercedes ; Wei, Xinfeng ; Jiménez-Rosado, Mercedes ; Guerrero, Antonio ; Hedenqvist, Mikael | ACS Omega | Sweden | 10.1021/acsomega.3c07711 | -1
axial bearing capacity and ductility of seawater sea sand coral aggregate concrete (sscc) columns reinforced with hybrid gfrp and corrosion resistant rebars | The shortage of fresh water and river sand resources and steel corrosion are becoming increasingly prominent in engineering construction. Seawater sea sand coral aggregate concrete (SSCC) and corrosion resistant reinforcement are promising materials in replacement of conventional concrete and steel in building structures in island and reef construction. This study investigated the axial compression performance of GFRP (glass fiber reinforced polymer) and corrosion resistant rebars hybrid reinforced seawater sea sand coral aggregate concrete columns. A total of eighteen short columns were tested for axial compression performance, including three reinforcement ratios (1.01%, 1.56%, 2.26%) and 5 reinforcement types (pure GFRP reinforcement or G, pure stainless steel reinforcement or S, pure epoxy coated steel rebar (ECSB) reinforcement or E, GFRP-stainless steel reinforcement or GS and GFRP-ECSB or GE). The failure modes of the column are recorded and analyzed, and the axial bearing capacity and ductility are calculated and analyzed. Results show that the bearing capacity of columns is positively correlated with the reinforcement ratio. Generally, the bearing capacity of S-SSCC column and E-SSCC column are not significant different, but both are larger than that of G-SSCC column. The bearing capacity of hybrid reinforcement GS-SSCC and GE-SSCC column is between S-SSCC column and G-SSCC column. Meanwhile, it indicates that the theoretical calculation results of bearing capacity agree well with the experimental results. The ductility analytical results exhibit that the studied column specimens have the highest ductility when the reinforcement ratio is 1.56%. Among different reinforcement types, the ductility of G-SSCC is the smallest and the GE-SSCC and GS-SSCC column show improved ductility compared with G-SSCC columns. © 2023 | 2023 | Article | Cao, Qi ; Li, Xiaowei ; Wu, Zhimin | Structures | China | 10.1016/j.istruc.2023.105396 | -1
effective utilization of waste sugarcane bagasse filler-reinforced glass fibre epoxy composites on its mechanical properties - waste to sustainable production | Due to the increased user awareness of reducing environmental pollution, natural fibre-based polymer composites are predictable to be in excessive demand in the coming years. Saccharum officinarum (sugarcane bagasse) is value-added biomass from agricultural waste attained from sugarcane processing. Several researchers have connected with sugarcane bagasse for many environmental sustainability and energy applications because of its abundant availability (up to ~ 223 million tons/year). In India, more than 200 million tons of sugarcane bagasse is obtained yearly. Bagasse ash as filler in polymer composites has improved mechanical properties. As an agriculture waste, bagasse fibre added with synthetic matrix composites is used in several applications, such as particle boards, false ceilings, and lightweight structures. In this work, glass fibre-reinforced polymer composites were fabricated with a varying weight percentage of sugarcane bagasse ash as a filler (0, 5, 10 wt.%). The hand layup method is used for fabricating the composite samples. This research evaluated mechanical characterization like compressive strength, tensile strength, and flexural strength of the fabricated glass fibre-reinforced polymer composites filled with sugarcane bagasse ash filler. As compared with unfilled glass fibre composites, 5 wt.% of bagasse ash-filled glass fibre composites improved the tensile strength by up to 11% and the compressive strength by up to 4%. Ten wt.% bagasse ash-filled glass fibre composites improved the flexural strength up to 59%. © 2023, The Author(s), under exclusive licence to Springer-Verlag GmbH Germany, part of Springer Nature. | 2023 | Article | Madhu, S. ; Devarajan, Yuvarajan ; Natrayan, L. | Biomass Conversion and Biorefinery | India | 10.1007/s13399-023-03792-y | -1
lignin-based covalent adaptable network polymers─when bio-based thermosets meet recyclable by design | Covalent adaptable networks (CANs) play an important role in polymer chemistry, as they provide an innovative link between thermoplastics and thermosets. The breakthrough idea behind CANs is to at least partially replace irreversible crosslinks in classic thermoset polymers with dynamic covalent bonds that allow for reversible polymer character and recyclability. Besides, CANs also offer other popular features such as self-healing, weldability, configurability, and shape memory. Most CANs are still petroleum-based, yet shifting toward more sustainable approaches is of the utmost interest. Considering this and the high abundance of lignocellulosic biomass, this perspective focuses on all the research found on lignin-based CANs, including both those starting from fractionated lignin and from lignin-based monomers. This is clearly a new branch within bio-based CANs that holds great potential in various industries. Additionally, some examples of thermoset polymers derived from the same lignin building blocks are given to showcase important chemical transformations that can be used for CANs design in the future. Although CAN design has been extended to many different types of bonds, imines and disulfides largely prevail in the current literature. Lastly, a SWOT (strengths, weaknesses, opportunities, and threats) analysis is presented, considering the performance, competition, opportunities, and drawbacks of lignin-derived CANs. © 2023 The Authors. Published by American Chemical Society. | 2023 | Review | Tiz, Davide Benedetto ; Vicente, Filipa A. ; Kroflič, Ana ; Likozar, Blaž | ACS Sustainable Chemistry and Engineering | Slovenia | 10.1021/acssuschemeng.3c03248 | -1
investigation of tensile properties of fdm-printed reclaimed carbon fiber reinforced reclaimed polyamide-6 composites (rcf/rpa) via various densities of infill patterns | This work determined the effect of different infill patterns with various infill densities on the tensile properties of FDM-printed reclaimed carbon fiber reinforced reclaimed polyamide-6 (rCF/rPA) composites. The rCFs were derived from recycled carbon fiber composite wastes by pyrolysis, while the rPA recyclates were obtained by mechanical recovery of end-of-life (EoL) nylon fishnets. The comparison between honeycomb and triangular infill patterns within rCF/rPA coupons via the FDM recycling was performed under the various relative densities of 10%, 30%, 50%, 70%, and 90%. The best performance of rCF/rPA coupons occurred in honeycomb infill patterns with 90% relative infill densities. The tensile strength and modulus of those specimens were 76.5 GPa ± 3.5 MPa and 4.8 GPa ± 0.1 GPa, respectively. © Published under licence by IOP Publishing Ltd. | 2024 | Conference paper | Su, Ning ; Zhu, Chenkai ; Chen, Xiang | Journal of Physics: Conference Series | China | 10.1088/1742-6596/2679/1/012033 | -1
r-betone mit basaltfaserverstärkter kunststoffbewehrung: untersuchungen zum verbund- und zugtragverhalten | Recycling concrete with reinforcement made of basalt fibre polymers: investigations on the composite and tensile load-bearing behaviour. The use of recycling concrete is subject to restrictions in Germany, which prevent its use in environmental conditions containing de-icing salt of exposure classes XD3 and XS3. To overcome these normative barriers, the Munich UAS is conducting research on the use of alternative reinforcement materials that completely eliminate reinforcement corrosion induced by chlorides. In this regard, non-corrosive fibre composite bars, made of basalt, are employed, which offer ecological advantages over reinforcements made of stainless steel, glass fibre or carbon. The investigations presented here on the composite and tensile load-bearing behaviour of basalt fibre-reinforced polymers have arisen as part of a current research project examining the use of this type of reinforcement in bridge caps made of recycling concrete. In addition to preliminary concrete technology studies on the use of up to 100 % recycled aggregates, composite specimens made of recycled concrete and basalt fibre reinforced polymer were tested to provide insights on the load-bearing behaviour under static and cyclic conditions. © 2023 Ernst & Sohn GmbH. | 2024 | Article | Glomb, Daniel ; Kustermann, Andrea ; Dauberschmidt, Christoph ; Wolf, Benjamin ; Pichlmayr, Raphael | Beton- und Stahlbetonbau | Germany | 10.1002/best.202300074 | -1
surface roughness and cutting force in turning of alkaline-treated banana fibre-reinforced polymer composite: compressed air cutting | Banana fibre-reinforced polymer (BaFRP) composite can ensure environmentally friendly decomposition of waste material and reduction of cost in comparison with traditionally used fibre material. This article emphasizes the influence of various machining constraints on surface roughness (Ra) and cutting force (Pz) in turning alkaline-treated banana fibre-reinforced polymer (T-BaFRP) composite. 30% weight fraction yields satisfactory mechanical properties. Taguchi orthogonal array L25 is used to design experiments and optimization using DFA and TOPSIS. An experimental investigation was conducted under compressed cooling air-cutting conditions where pressure was kept at 8 bar. Analysis of variance depicts that depth of cut and feed rate are the most prominent factors for surface roughness and cutting force. The predicted and experimental values error is 0.517% for surface roughness and 1.181% for cutting force. The optimization using DFA and TOPSIS reported optimal depth of cut, cutting speed, and feed rate at 0.362 mm, 55 m/min, and 0.113 mm/rev, and at 0.8 mm, 154 m/min, and 0.12 mm/rev, respectively. Ra of 2.594 µm and Pz of 14.258 N by DFA and 3.02 µm and 25.83 N by TOPSIS method have been attained. Moreover, confirmation test suggests that both response parameters (surface roughness and cutting force) are in close alignment with the results from the DFA and TOPSIS. © The Author(s) 2024. | 2024 | Article | Karim, Md. Rezaul ; Kumar, Raman ; Babbar, Atul ; Sharma, Shubham ; Kumar, Ranvijay | Journal of Reinforced Plastics and Composites | India | 10.1177/07316844241228935 | -1
water jet guided nanosecond laser cutting of cfrp | Over the last decade, there has been an increased interest in exploiting carbon fibre reinforced polymer (CFRP) across the engineering sector due to its lightweight and high-strength characteristics. Laser cutting is the state-of-the-art (SOTA) method for cutting metals and alloys. However, the SOTA laser cutting process cannot be used for CFRP due to differences in the thermal and physical properties of the resin matrix and carbon fibre reinforcement. Water jet guided laser (WJGL) processing is becoming the technology of choice for challenging materials that cannot be processed with conventional laser technology. This paper uses a high-power nanosecond laser with an average power of 400 W to investigate the basic characteristics of WJGL cutting of CFRP. Experimental trials were performed to improve the understanding of the material removal mechanism, machining efficiency, and the effect of different process parameters on the process throughput and quality. The study shows that the material removal mechanism of WJGL cutting of CFRP is a combination of thermal-based (melting, vaporisation, and melt-ejection) and fibre fracture due to the action of the water jet and thermal stress. © 2023 Elsevier Ltd | 2024 | Article | Elkington, Helen ; Diboine, Jeremie ; Chingwena, Kuda ; Mason, Ben ; Marimuthu, Sundar | Optics and Laser Technology | United | 10.1016/j.optlastec.2023.110460 | -1
enhancing packaging sustainability with natural fiber reinforced biocomposites: an outlook into the future | Packaging across diverse sectors like food, FMCG products, pharmaceuticals, cosmetics, and electronics predominantly relies on petroleum-based materials. These petroleum-based non-renewable resources significantly impact the environment throughout their life cycle, emitting polluting gases, demanding energy-intensive manufacturing, and causing air, water, and land pollution during disposal. These problems can be minimized by using eco-friendly materials such as materials made from natural fibres, and agricultural waste that is biodegradable in nature. Natural fibre-reinforced biocomposite materials have a high potential to be used in sustainable packaging applications due to their lower environmental impact compared to petroleum-based materials. However, the use of biocomposites is very limited in the packaging sector and growing exponentially. Recently, agriculture waste fibres have been used for the development of various biocomposites-based packaging. In this paper, prior work has been analysed to identify the impact associated with petroleum-based packaging materials, advantages and potential of natural fiber-reinforced biocomposites in the packaging sector, manufacturing techniques, recent development, challenges, and prospects have been discussed. © 2023 EDP Sciences. All rights reserved. | 2023 | Conference paper | Srivastava, Vishal ; Singh, Sumer ; Das, Dipayan | E3S Web of Conferences | India | 10.1051/e3sconf/202343608016 | -1
development and testing of a new gfrp foot-bridge deck panel | The aim of the paper is to present the process of developing of a new footbridge deck member made of GFRP (glass fibre reinforced polymer) composite using pultrusion production method. The first step was to develop the optimal shape of the cross-section from the point of view of structural strength and material consumption. In the second step of the research the optimal GFRP material (combination of glass roving and reinforcing mats, polymer matrix and additives) was found and tested on tensile strength and fire resistance. The last step was to verify the expected properties of the final product – bridge deck members were tested by static four-point bending and local concentrated force to fulfil requirements of the Eurocode standards so developed bridge deck can be used on pedestrian bridges with the emergency use of medical motor vehicles. In the frame of research numerical simulations of bending tests of bridge deck panels were carried out. © 2023 American Institute of Physics Inc.. All rights reserved. | 2023 | Conference paper | Pešek, Ondřej ; Simon, Pavel ; Balázs, Ivan ; Štrba, Michal | AIP Conference Proceedings | Czech | 10.1063/5.0180819 | -1
flexural behavior of 15-year-old full-scale hollow slab beams strengthened with fiber-reinforced composites | A large number of early hollow slab beams suffer from inadequate load carrying capacity, stiffness and durability, resulting from the overloading, environmental deterioration mechanism and poor maintenance. Most of the existing studies on the reinforcement of pre-damaged reinforced concrete beam carried out in scale-down models. However, the artificial pre-damage (mechanical damage and accelerated corrosion) alters the deterioration mechanism of reinforced concrete beam. The scale effect leads to disparities in force ratios acting on scale-down models and full-scale structures. To solve these problems, three 15-year-old full-scale hollow slab beams (taken from a serving bridge in Guangxi, China, with 15.96 m long) were respectively strengthened with steel-reinforced UHPC layer, GFRP-reinforced UHPC layer and CFRP layer. The flexural behaviors of the strengthened beams and the control beam were investigated by field four-point bending test and numerical simulation. The experimental results indicate that the ultimate flexural load capacity and stiffness of hollow slab beams after strengthened are respectively increased by 17.6%− 47.1% and 4.7%− 17.9%, and the deflection under service load is decreased by 7.6%− 19.1%. Meanwhile, UHPC is beneficial to improve the energy absorption capacity of hollow slab beams. Moreover, the main bearer of load is the tensile steel bars in the hollow slab beams and the reinforcement layers played an auxiliary role in load bearing. Finally, the accurate prediction formulas for the ultimate flexural load of strengthened hollow slab beams with a maximum error of only 3.5% were proposed. © 2023 The Authors | 2023 | Article | Yang, Jun ; Yu, Jian ; Zhang, Zhongya ; Zou, Yang ; Chen, Rui ; Zhou, Jianting ; Li, Baojun | Case Studies in Construction Materials | China | 10.1016/j.cscm.2023.e02545 | -1
flexural creep response of honeycomb sandwich pultruded gfrp composite cross-arm: obtaining full-scale viscoelastic moduli and creep coefficients | The application of pultruded glass fibre-reinforced polymer composites (PGFRPC) as a replacement material for conventional wooden cross-arm in high transmission towers is relatively new. Although there are several studies on enhancement of the cross-arm structure, there is still a lack of study on the elastic properties of a full-scale PGFRPC cross-arm enhanced with honeycomb sandwich structure. To full-fill the gap, this paper describes an experimental methodology used to obtain the elastic properties of the cross-arm using a three-point bending (3-PB) flexural test by following ASTM D790 standard for deflection behaviour and flexural creep response. The investigation involved several cross-arm members subjected to loading across different span lengths by propose two methods in order to measure the effective cross-arm member section flexural modulus (Ec) and shear modulus (Gc). The creep behaviour of the panels was successfully modeled using Findley's power law, confirming the ability of this empirical approach to simulate the viscoelastic response of the cross-arm. Next predictions were made for up to 50 years of service and the results shows the elastic modulus reduction for the enhanced cross-arm with the honeycomb sandwich structure was approximately reduce to 70 % compare with existing cross-arm which reduce almost 75 % at 50 years of application. The enhanced cross-arm exhibited lower deflection and better creep resistance and increased the bending strength of the cross-arm as well as extended its potential lifespan. Predictions indicated that the enhanced cross-arm maintained better mechanical properties over time compared to the existing one. © 2024 The Authors | 2024 | Article | Amir, Abd Latif ; Ishak, Mohammad Ridzwan ; Yidris, Noorfaizal ; Mohd Zuhri, Mohamed Yusoff | Journal of Materials Research and Technology | Malaysia | 10.1016/j.jmrt.2024.01.091 | -1
preparation and characterization of snake plant fiber reinforced composite: a sustainable utilization of biowaste | Natural fibers are one of the most attractive materials in biocomposites due to their potential for sustainability. This study aims to prepare sustainable composite materials using fibers from Sansevieria trifasciata (snake plant) and to investigate their mechanical, morphological, and water absorption properties. The composite was prepared with epoxy resin through a manual hand lay-up process, maintaining standard parameters with changeable reinforcement (10%, 20%, and 30%). The mechanical properties (tensile, impact, and flexural strength), Scanning Electron Microscopy (SEM), Fourier Transform Infrared Spectroscopy (FTIR), and water absorbency of the composites were evaluated. The result showed that the tensile strength, flexural strength, and impact resistance of the composites are 6.99 MPa, 10.77 MPa, and 14 J, respectively, for 30% fiber components, which are significantly higher than other composite materials. The SEM analysis showed a strong interfacial bond between the snake plant fiber and the epoxy resin. The FTIR analysis revealed a reduction in hemicellulose and lignin and an improvement in the interfacial adhesion between snake plant fiber and epoxy resin. The composites also demonstrated time-dependent increases in water absorption, with the sample containing 30% fiber components showing the best absorbency performance at 0.88%. Highlights: A study is being conducted on the effective and sustainable use of biowaste. The composite materials loaded with 30% fibers had significantly high tensile strength, flexural strength, and impact resistance. The SEM analysis of snake plant fiber-reinforced polymer composite showed a strong interfacial bond between fiber and epoxy resin. The FTIR analysis of the composite revealed the reduction of hemicellulose and lignin. The use of non-renewable materials is reduced, and eco-friendliness is promoted. © 2023 The Authors. SPE Polymers published by Wiley Periodicals LLC. on behalf of Society of Plastics Engineers. | 2024 | Article | Mishfa, Kaniz Fatima ; Alim, Md. Abdul ; Repon, Md. Reazuddin ; Habibullah, M.D. ; Tonmoy, Mohd Abir Hossen ; Jurkonienė, Sigita ; Shukhratov, Sharof | SPE Polymers | Bangladesh | 10.1002/pls2.10108 | -1
a comparative study on the low velocity impact behavior of ud, woven, and hybrid ud/woven frp composite laminates | This study is aimed at comparing the response and damage of unidirectional (UD), woven fabric (WF) and hybrid UD/WF fiber reinforced polymer (FRP) laminates subjected to low velocity impact. The unidirectional tape and/or woven fabric (plain weave) carbon/epoxy prepregs are laminated and hot-pressed to produce UD, WF and sandwich-like hybrid UD/WF specimens. Impact responses of specimens are determined through low velocity impact (LVI) tests with impact energies of 10 J, 17 J and 25 J. After the LVI tests, the damage of specimens is characterized and analyzed using a combination of visual inspection, ultrasonic phased-array inspection, micro-computed tomography (CT) inspection, cross-sectional microscopic observation, and thermal de-ply test. Also, the LVI damage mechanisms of the three types of specimens are quantitatively compared by using the inter fiber crack volume ratio, total delamination area and fiber fracture length. It is concluded that the fiber architecture plays an important role in determining low velocity impact behavior of composite laminates. Especially, for the sandwich-like hybrid UD/WF laminates whose surface is a WF layer and the core is a UD layer, the WF layer on the surface plays an important role in reducing matrix cracking, delamination and fiber fracture, thus improving its LVI resistance. © 2023 Elsevier Ltd | 2024 | Article | Ma, Binlin ; Cao, Xiaofei ; Feng, Yu ; Song, Yujian ; Yang, Fei ; Li, Ying ; Zhang, Deyue ; Wang, Yipeng ; He, Yuting | Composites Part B: Engineering | China | 10.1016/j.compositesb.2023.111133 | -1
flexural behaviour of bamboo scrimber beams with different composite and reinforced technology: a literature review | Bamboo scrimber (BS) is a novel renewable biocomposite material with excellent mechanical performance and stability that is suitable for load-bearing structural members. Beam-type components are among the most widely used members in structural engineering, and their flexural behaviour is crucial for the safety and applicability of structures. Based on a review of the existing literature, this article presents a comprehensive overview and discussion of the research and development of various forms of beam-type BS members with the aim of reaching a clearer understanding of the bending mechanisms and mechanical characteristics of BS beams. The members highlighted in this review include general BS beams, reinforced BS beams (with steel bars and fibre-reinforced polymer plates), composite BS beams (with profile steel and concrete), and strengthened damaged BS beams. Moreover, the factors affecting the flexural performance of BS beams, such as span-depth ratios, their mechanical properties, and reinforcing materials, are analysed quantitatively. Finally, the calculation models for the flexural bearing capacity and stiffness of BS beams are summarised and compared. This review aims to illustrate the potential of BS in the field of structural engineering and provide references for future research and design methods for BS flexural members. © 2023 | 2024 | Article | Li, Ling ; Huang, Chuan ; Guo, Nan | Case Studies in Construction Materials | China | 10.1016/j.cscm.2023.e02805 | -1
simplified numerical homogenization method for the plasticity problem with isotropic hardening | Abstract: The development of concrete buildings is related with the complex reinforcement of initial material. A way to improve concrete’s strength is to include metallic or polymer fibers. The numerical modelling of such composite materials is a computational challenge. Calculating deformations of single fiber-reinforced concrete block using a grid with the resolution of all inclusions is a very large-scale computational problem. To solve these problems, one can use numerical homogenization method. When plastic deformations are taken into account, the numerical homogenization becomes complicated due to nonlinearity. In this work, we present a simplified computational algorithm to describe the anisotropic nature of the composite material with isotropic hardening using numerical homogenization. As a model problem, a deformation of a composite material with a periodic arrangement of inclusions in the form of fibers is considered. Numerical homogenization of the elasticity and plasticity tangent is performed on the representative element. The calculated effective parameters are used to solve the problem on a coarse mesh. The accuracy of using the computational algorithm is checked in comparison with the original solution using a fine mesh with fiber resolution. The numerical results show good accuracy for the cases of interest. © 2023, Pleiades Publishing, Ltd. | 2023 | Article | Sivtsev, P.V. | Lobachevskii Journal of Mathematics | Russian | 10.1134/s1995080223100384 | -1
self-piercing riveting of dissimilar carbon fiber-reinforced composites and aluminum alloy sheets: state-of-the-art achievements | Lightweight design of the vehicle is critical in reducing carbon emissions and energy consumption. In recent decades, high-performance carbon fiber–reinforced plastic (CFRP) composites, which are the most direct and effective choice for lightweight designs, are broadly applied in the vehicle industry to meet both strength and lightweight requirements. However, among many reasons for car body manufacturing, the higher price of composite is one of the limitations for its application, so the utilization of hybrid composite materials and metallic materials is widely adopted together in guaranteeing the economy of vehicle development and manufacturing. Aiming at the hybrid metal-composite multi-layer joint combination requirement, how to implement a valid connection has become a complex challenge. Currently, the more popular mechanical join approach is using self-piercing riveting (SPR) technology. This paper summarizes the state-of-the-art achievements in the aforementioned research field to connect hybrid composites and metallic materials especially by using SPR methods, which involve the process, the joinability, the mechanical behavior of joints, and the corresponding FE modeling methods. This paper also provides a detailed discussion of self-piercing riveting from a relatively comprehensive point of view to provide perspectives for subsequent in-depth research. © 2023, The Author(s), under exclusive licence to Springer-Verlag London Ltd., part of Springer Nature. | 2024 | Review | Ying, Liang ; Dong, Quanyi ; Gao, Tianhan ; Dai, Minghua ; Hu, Ping | International Journal of Advanced Manufacturing Technology | China | 10.1007/s00170-023-12596-3 | -1
load–displacement behaviour and a parametric study of hybrid rubberised concrete double-skin tubular columns | Rubberised concrete has emerged as a material of interest to the research community with the mission of creating sustainable structural members and decreasing the burden of waste tyre rubber. The potential benefits of replacing natural aggregates with rubber particles to obtain greater energy absorption and ductility are proven in the literature. To negate the reduction in capacity due to the addition of rubber particles, single- and double-skin confinements were proposed and successfully tested by researchers. Hybrid rubberised double-skin tubular columns (RuDSTCs) were recently trialled and tested by the authors. Each of these hybrid RuDSTCs had a filament-wound carbon fibre-reinforced polymer (CFRP) outer tube and an inner steel tube with rubberised concrete as the sandwich material between the two tubes. To explore the axial behaviour of such a column, this paper develops a finite element modelling strategy and carries out a comprehensive parametric study of the hybrid RuDSTC with 0%, 15%, and 30% combined aggregates replaced with rubber particles. This methodology is validated by experimental results, and a good agreement is found. Hybrid RuDSTC models are developed in four groups with different material and geometric parameters, in addition to those corresponding to the experimentally tested column, to explore the effects of the thickness ratio, hollow ratio, steel tube yield strength, and CFRP tube diameter with a special focus on the transition of the characteristic bilinear stress–strain curve of the hybrid RuDSTCs. The results show the smooth transition of the stress–strain curve with increasing rubber content after the yielding of steel, which indicates better ductility of the rubberised columns. The novel hybrid RuDSTCs can provide a promising sustainable solution with greater capacity compared with their unconfined counterparts. Better strain and enhanced ductility of the hybrid RuDSTCs compared with non-rubberized hybrid DSTCs enable their use in seismic-prone regions and mining infrastructure. © 2023 by the authors. | 2023 | Article | Khusru, Shovona ; Thambiratnam, David P. ; Elchalakani, Mohamed ; Fawzia, Sabrina | Buildings | Australia | 10.3390/buildings13123131 | -1
hyperbranched dynamic crosslinking networks enable degradable, reconfigurable, and multifunctional epoxy vitrimer | Degradation and reprocessing of thermoset polymers have long been intractable challenges to meet a sustainable future. Star strategies via dynamic cross-linking hydrogen bonds and/or covalent bonds can afford reprocessable thermosets, but often at the cost of properties or even their functions. Herein, a simple strategy coined as hyperbranched dynamic crosslinking networks (HDCNs) toward in-practice engineering a petroleum-based epoxy thermoset into degradable, reconfigurable, and multifunctional vitrimer is provided. The special characteristics of HDCNs involve spatially topological crosslinks for solvent adaption and multi-dynamic linkages for reversible behaviors. The resulting vitrimer displays mild room-temperature degradation to dimethylacetamide and can realize the cycling of carbon fiber and epoxy powder from composite. Besides, they have supra toughness and high flexural modulus, high transparency as well as fire-retardancy surpassing their original thermoset. Notably, it is noted in a chance-following that ethanol molecule can induce the reconstruction of vitrimer network by ester-exchange, converting a stiff vitrimer into elastomeric feature, and such material records an ultrahigh modulus (5.45 GPa) at −150 °C for their ultralow-temperature condition uses. This is shaping up to be a potentially sustainable advanced material to address the post-consumer thermoset waste, and also provide a newly crosslinked mode for the designs of high-performance polymer. © 2023 The Authors. Advanced Science published by Wiley-VCH GmbH. | 2024 | Article | Zhang, Yuanbo ; Yan, Hongxia ; Yu, Ruizhi ; Yuan, Junshan ; Yang, Kaiming ; Liu, Rui ; He, Yanyun ; Feng, Weixu ; Tian, Wei | Advanced Science | China | 10.1002/advs.202306350 | -1
upcycling waste thermosetting polyimide resins into high-performance and sustainable low-temperature-resistance adhesives | Thermosetting polyimide (PI) has attracted extensive attention for its excellent properties, but the approaches to its end-of-life management are not sustainable, posing great threat to the ecosystem. Herein, this work proposes a mild, sustainable, and full recovery path for recycling waste carbon fiber reinforced phenylethynyl end-capped PI resin composites. In addition to recycling reaction reagent and woven carbon fiber, degraded products (DPETI) can be fully and directly used as high-performance and sustainable adhesives. DPETI exhibits strong adhesion to various surfaces, with a maximum adhesion strength of 1.84 MPa. Due to the strong supramolecular polymerization behavior without solvent dependence, DPETI demonstrates higher adhesive strength of 2.22 MPa in the extreme environment (−196 °C), which is maintained even after 10 cycles. This work sparks a new thinking for plastic wastes recycling that is to convert unrecyclable wastes into new and sustainable materials, which has the potential to establish new links within circular economies and influence the development of materials science. © 2023 Wiley-VCH GmbH. | 2024 | Article | Chen, Haodi ; Liu, Xuehui ; He, Qian ; Zhang, Shouqin ; Xu, Shimei ; Wang, Yu-Zhong | Advanced Materials | China | 10.1002/adma.202310779 | -1
multiscale 1-dcnn for damage localization and quantification using guided waves with novel data fusion technique and new self-attention module | This article proposes an innovative damage localization and size quantification method named as MSCNNSAM based on a new multiscale convolutional neural network (MSCNN) and novel small-weighted zero-setting self-attentive module (SAM) in carbon fiber reinforced plastic structures. First, an improved piecewise aggregate approximation algorithm (IPAA) is developed to compress the guided wave signal and extract a series of damage indexes (DI). Considering the different effects of the damage location on the different sensing paths, a new method of damage information targeting enhancement and multipath data fusion is proposed. Then, a novel MSCNN architecture is also proposed for the inherent multiscale characteristics of the guided wave signal, which takes the multipath fused data as input and uses regression and classification methods to directly predict the location and size of the damage. Finally, to further improve the performance of the MSCNN, a SAM is proposed to effectively avoid the influence of low-information channel features and improve the damage feature extraction capability of the network. The proposed method is evaluated through experiments on a guided wave testing platform. Experimental results and a comprehensive comparison analysis with respect to the state-of-the-art damage localization and quantification. methods have demonstrated the superiority of the proposed MSCNNSAM. © 2005-2012 IEEE. | 2024 | Article | Liao, Yunlai ; Wang, Yihan ; Zeng, Xianping ; Wu, Minhuang ; Qing, Xinlin | IEEE Transactions on Industrial Informatics | China | 10.1109/tii.2023.3268442 | -1
acoustic properties of natural fiber reinforced composite micro-perforated panel (nfrc-mpp) made from cork fiber and polylactic acid (pla) using 3d printing | The present study investigated the acoustic performance of biodegradable MPP absorbers made of natural fiber-reinforced composites (NFRC) using 3D printing. The novelty of this current research lies in the recent development of a methodology that aids industry professionals in optimizing the production of MPP (Micro-Perforated Panel) at a competitive cost. This is achieved by addressing and eliminating various issues commonly faced in traditional manufacturing processes, such as manual preparation and pressing. The FDM technique was used to fabricate test samples utilizing the PLA/corkwood composite. Using an impedance tube device with two microphones, the acoustic absorption coefficients of MPPs with different perforation diameters, thicknesses, and perforation rates were measured. Maa's analytical model was used to predict the acoustic absorption performance. Moreover, considering the average sound absorption and total cost of fabricating the samples, RSM-CCD was employed to optimize these samples. In the end, the parallel arrangement of MPP double layer and the combination of MPP with kenaf porous material were tested in order to improve the sound absorption performance. The results showed that the average sound absorption coefficient of the NFRC-MPP sound absorber is 25 % more than that of conventional MPP sound absorbers. The sample with a perforation diameter of 0.70 mm, a panel thickness of 0.90 mm, and an 8 mm distance between the perforations was selected as the optimal sound absorber. The measurement and model data for NFRC-MPP panels do not correspond well. The parallel arrangement of two layers of MPP and the addition of an optimized kenaf layer behind the MPP significantly improved the sound absorption performance in the intended frequency range. The findings of this study, coupled with data available in the literature for other types of biocomposite Micro-Perforated Panel (MPP), strongly indicate that Cork fiber-based MPP exhibits substantial promise for application, either independently or in conjunction with Kenaf materials, as a material for acoustic conditioning. Implementing smart manufacturing techniques for acoustic panels not only enhances engineering noise control efforts but also amplifies the overall effectiveness of Hearing Conservation Programs. © 2024 The Author(s) | 2024 | Article | Rezaieyan, Ehsan ; Taban, Ebrahim ; Berardi, Umberto ; Mortazavi, Seyyed Bagher ; Faridan, Mohammad ; Mahmoudi, Elham | Journal of Building Engineering | Canada | 10.1016/j.jobe.2024.108491 | -1
study on behavior of waffle-type uhpc-gfrp composite slab under three-point loading | The concrete in tension zone of traditional reinforced concrete bridge deck is liable to crack under vehicle loading, leading to easy corrosion of the internal steel rebars and earlier appearance of bridgevvv disease. This study proposes a novel waffle-type UHPC-GFRP composite slab that can solve the cracking problem of traditional concrete bridge decks. The GFRP grid was partially embedded in the UHPC to transfer the shear force between the grid and UHPC. The remainder of the GFRP grid was exposed to form a ribbed structure similar to a "waffle plate". Five composite slab tests were conducted to investigate the mechanical properties of the proposed composite slab. Accordingly, the influences of the shear span-to-depth ratio, thickness of the UHPC layer, and embedded depth of the GFRP grid on the bending behavior of the composite slab were considered. The experimental results revealed three failure modes of the composite slabs: bending failure (the ultimate bending capacity of 81.1 kN), shear failure (the ultimate shear capacity of 147.8 kN), and GFRP interlaminar shear failure (the ultimate bearing capacity of 167.2 kN). The change in the shear span-to-depth ratio directly affected the failure mode of the composite slab. More specifically, the embedded depth of the GFRP grid increased by 10 mm, the cracking load and ultimate strength of the composite slab increased by 23.8% and 46.6%, respectively. Lastly, a calculation method for the new waffle-type UHPC-GFRP composite slab is proposed, and the calculation error is controlled to be within 12%. © 2023 The Authors | 2023 | Article | Pang, Kun ; Zhou, Heying ; Wu, Chaolan ; Jiang, Haoting ; Zhang, Zhongya ; Yu, Yanjiang ; Zhang, Jiangtao | Case Studies in Construction Materials | China | 10.1016/j.cscm.2023.e02457 | -1
experimental study on mechanical properties of shredded prepreg carbon cloth waste fiber reinforced concrete | The incorporation of sustainable and eco-friendly materials in the construction industry has become a crucial pursuit in recent years. Prepreg carbon cloth waste (PCCW), a byproduct of carbon fiber reinforced polymer (CFRP) manufacturing process, presents an opportunity for recycling and reducing environmental impact. This research explores the feasibility and mechanical properties of concrete reinforced by shredded prepreg carbon cloth waste (SPCCW) fiber of random sizes. High-speed crusher is applied to manufacture the SPCCW fibers and a comprehensive experimental investigation is conducted to evaluate the effects of varying SPCCW fiber content on the mechanical performances of the concrete. To achieve these objectives, several concrete mixtures with different SPCCW fiber dosages (0.5%, 1%, 1.5%, and 2% by volume) are designed, prepared, and subjected to SEM analysis and a series of mechanical property tests. The results indicate that as the proportion of SPCCW fiber increases, the slump gradually decreases; at a content of 1% the compressive strength and splitting tensile strength exhibit the greatest enhancements with increases of 20.9% and 14.3% respectively; the optimal enhancement for axial compressive strength is observed at a dosage of 1.5% resulting in an increase of 17.4%. Based on the analysis of workability and various mechanical properties, it can be concluded that an acceptable SPCCW fiber dosage is 1%, with the maximum limit being 1.5%. © 2023 Elsevier Ltd | 2024 | Article | Zhou, Zucan ; Zhao, Bin ; Lone, Umar Ayaz ; Fan, Yangkai | Journal of Cleaner Production | China | 10.1016/j.jclepro.2023.140456 | -1
mechanical properties of sustainable fiber-reinforced lightweight aggregate concrete | With the rapid growth of high-rise buildings and large-scale structures, there is a need to preserve natural resources and reduce loads on buildings by using lightweight concrete to achieve better performance for structures. In the study, four groups were prepared; the first group included one mix containing natural aggregate, and the second mix replaced all the natural aggregates with lightweight pumice aggregates. These mixes are reinforced with carbon fiber with a 0.5% volume fraction. In the second group, a variable volume fraction of carbon fiber of (0.0 and 1%) of mixes. In the third group, the mixes have different lengths of carbon fiber (20mm, 30mm) and a volume fraction of carbon fibers 0.5%. Finally, the fourth group partially replaces sand as a variable with a percentage of lightweight fine aggregates (10% and 30%) reinforced with fibers. Adding carbon fibers to the concrete specimens by 0.5% and 1% improved splitting tensile strength and flexural strength compared to the specimens containing carbon fibers with a length of 5mm. Also, enhanced samples containing fibers by 0.5% and lengths of 20 mm or 30 mm, compared to the sample containing carbon fibers with a length of 5 mm. Also, the specimens containing lightweight fine aggregates as a replacement with a percentage of sand have a lower splitting tensile strength and flexural strength than the reference mix. © 2023, Mustansiriyah University College of Engineering. All rights reserved. | 2023 | Article | Mohammed, Wael Jasim ; Tariq, Nagham ; Hussein, Zainab M. | Journal of Engineering and Sustainable Development | Iraq | 10.31272/jeasd.27.6.11 | -1
axial compressive behavior of frp-confined laminated timber columns | Glued-laminated timber (GLT) and cross-laminated timber (CLT) have shown great potential in the field of sustainable structures (i.e., beams, slabs and floors). However, GLT and CLT columns are mostly considered as medium–low grade construction materials with a worse structural integral than timber columns. It is crucial to improve the performance of existing timber members to make the structures more acceptable for engineering applications. This study investigated the axial compressive behavior of GLT and CLT columns confined with fiber-reinforced polymer (FRP) sheets. To compare the mechanical properties of this composite structure, twenty groups of laminated Canadian hemlock column specimens were prepared using different FRP types and layer numbers, and two height dimensions were adopted for those columns to evaluate the scale effect. The failure modes of laminated timber columns were significantly influenced by the confinement of FRP, including timber crushing failures, FRP cracking failures and longitudinal buckling failures. According to the load–displacement curves, the load carrying capacity of FRP-confined laminated timber columns were improved by 6.35–36.19% compared with the unconfined specimens. Moreover, the FRP layers could prolong the plastic post-peak failure process. Inspired by confined concrete structures, three analytical predictive equations were derived for ultimate compressive strength. © 2023, Wroclaw University of Science and Technology. | 2024 | Article | Wang, Libin ; Shi, Feng ; Zhao, Min ; Wang, Brad Jianhe ; Li, Hao ; Zou, Xingxing ; Du, Hao | Archives of Civil and Mechanical Engineering | China | 10.1007/s43452-023-00827-z | -1
experimental study on rubber compounds for fiber-reinforced elastomeric isolators | Rubber is the basic material for some structural devices, such as seaport fenders and seismic isolators. In order to seismically isolate a structure, it is possible to interpose between the foundation and the superstructure a rubber device that increases the natural period of the structure. This feature reduces the damaging effect on building due to earthquakes. Several rubber pads typically constitute a seismic isolator interspersed with steel laminas or FRP. In this study, two rubber compounds for high damping elastomeric isolators have been proposed. The first is made of a natural rubber-bromobutyl blend (NR-BIIR), and the second is made of natural rubber and ethylene propylene diene monomer blend (NR-EPDM). They have been characterized through different experimental tests: tensile test, tear-resistance test, compression set, relaxation test, accelerated air oven aging, and hardness measurement. Furthermore, a finite element (FE) cyclic shear test analysis has been performed to evaluate the dynamic shear modulus and damping ratio. The results obtained have shown that the two rubber compounds are suitable for high damping elastomeric isolators. © 2023 American Institute of Physics Inc.. All rights reserved. | 2023 | Conference paper | Pianese, Gaetano ; Milani, Gabriele ; Milani, Federico | AIP Conference Proceedings | Italy | 10.1063/5.0162055 | -1
calibration method of bi-block ballastless track monitoring on sleeper pressure; [双块式无砟轨道枕上压力监测标定方法] | In order to explore the long-term monitoring method of bi-block ballastless track sleeper pressure, this paper took the CRTSⅠ bi-block sleeper as the research object and studied the linear relationship between the internal strain values and the sleeper pressure by using the embedded fiber Bragg grating sensor. Firstly, the fiber reinforced polymer-optical fiber (FRP-OF) strain sensor was embedded in the sleeper at the manufacturing stage. Secondly, the sleeper was calibrated under static load by the reaction rack and jack, and the linear relationship between the surface loading force and the internal strain of the sleeper was analyzed. Finally, the finite element simulation was used for verification and correction. The results show that the load applied on the sleeper surface has a good linear relationship with the measured value of the FRP-OF strain sensor inside the sleeper. The slope of this linearity is determined as the calibration coefficient, with a range of about 4.90-5.28 kN/με. The error rate between simulation data and measured data is within 5%. The internal strains of the sleeper are compared under two different boundary conditions: reaction frame constraint and track slab constraint, and the equation for calculating sleeper pressure is corrected. As a result, a calculation method of sleeper pressure based on the internal strain of a bi-block sleeper is presented, and the sleeper pressure measured on a high-speed railway operating line is about 30 -42 kN. This method provides an important basis for studying the wheel/rail force transfer, improving strength calculation theory and method of ballastless track structures, and monitoring the condition of wheels of high-speed railways. © 2023 Science Press. All rights reserved. | 2023 | Article | Li, Peigang ; Lan, Caihao ; Wei, Qiang ; Li, Junqi ; Liu, Zengjie ; Yang, Yongming | Xinan Jiaotong Daxue Xuebao/Journal of Southwest Jiaotong University | China | 10.3969/j.issn.0258-2724.20211094 | -1
a metamodel-based multi-scale reliability analysis of frp truss structures under hybrid uncertainties | This study introduces a Radial Basis Function-Genetic Algorithm-Back Propagation-Importance Sampling (RBF-GA-BP-IS) algorithm for the multi-scale reliability analysis of Fiber-Reinforced Polymer (FRP) composite structures. The proposed method integrates the computationally powerful RBF neural network with GA, BP neural network and IS to efficiently calculate inner and outer optimization problems for reliability analysis with hybrid random and interval uncertainties. The investigation profoundly delves into incorporating both random and interval parameters in the reliability appraisal of FRP constructs, ensuring fluctuating parameters within designated boundaries are meticulously accounted for, thus augmenting analytic exactness. In application, the algorithm was subjected to diverse structural evaluations, including a seven-bar planar truss, an architectural space dome truss, and an intricate nonlinear truss bridge. Results demonstrate the algorithm’s exceptional performance in terms of model invocation counts and accurate failure probability estimation. Specifically, within the seven-bar planar truss evaluation, the algorithm exhibited a deviation of 0.08% from the established failure probability benchmark. © 2023 by the authors. | 2024 | Article | Zhao, Desheng ; Zhou, Xiaoyi ; Wu, Wenqing | Materials | China | 10.3390/ma17010029 | -1
assessment of axial-flexural behavior of reinforced concrete column wrapped with cfrp using probabilistic machine learning model | Using Carbon fiber-reinforced polymer (CFRP) to enhance the capacity of structural reinforced-concrete members is a practical and fast approach that is increasingly recognized among the civil engineering community. However, in order to effectively and economically apply this approach, it is important to reliably estimate the CFRP-strengthened members’ performance based on their input parameters, such as member length, cross-section sizes, material properties, and external loadings. Toward this purpose, this study aims to develop a predictive model that can evaluate the axial-flexural behavior of reinforced concrete columns enhanced by CFRP based on, first, extensive columns data collected from the literature and experiments realized by the authors. The second key component of the proposed method is the probabilistic machine learning algorithm, namely, the quantile regression forest, which can account for the variance of input parameters among different experimental settings and provide the confidence intervals of predictions rather than some predicted values. Such types of results help engineers avoid under/over-estimate the members’ performance and produce adequate structural solutions. © 2024, The Author(s), under exclusive license to Springer Nature Singapore Pte Ltd. | 2024 | Conference paper | Dat, Pham Xuan ; Hung, Dang Viet ; Van Hung, Nguyen ; Hieu, Nguyen Trung | Lecture Notes in Civil Engineering | Viet | 10.1007/978-981-99-7434-4_135 | -1
optimization of gfrp-concrete-steel composite column based on genetic algorithm - artificial neural network | Genetic algorithms (GA) and artificial neural networks (ANN) as intelligent algorithms have been widely applied in engineering fields such as structural design. The GFRP-concrete-steel composite column (GCS), known for its corrosion resistance, has garnered significant attention in its design. However, the application of GA and ANN methods in the context of GCS has primarily been confined to enhancing the predictive accuracy of ANN. This paper introduces a novel approach for the structural optimization of GCS using GA and ANN. A total of 1050 finite element models were generated and analyzed using ANSYS for the purpose of training ANN. The validity of these finite element models was confirmed through comparative analysis with experimental data. The trained ANN was then utilized to predict the loading capacity of GCS for each generation in the GA. By collecting pricing data for GFRP tubes, steel tubes, and concrete under various parameters, pricing fitting formulas for the three materials were derived. Subsequently, the cost of GCS under different parameter sets was calculated. The maximization of the ratio of GCS loading capacity to its cost (LP) was established as the optimization objective. Through the iterative optimization process of the GA-ANN algorithm, the structural optimization was achieved to maximize the economic efficiency of GCS. Comparing the optimization results with numerical simulation results showed that errors were mostly contained within 10 % or even as low as 5 %, thereby validating the accuracy of the GA-ANN algorithm. The applicability of the GA-ANN algorithm to GCS structural optimization was demonstrated by altering a single concrete variable. The method proposed in this paper can be effectively applied to the structural design and optimization of composite columns with a sandwich structure, such as GCS. © 2024 Elsevier Ltd | 2024 | Article | Zhao, Zhongwei ; Bao, Yuyang ; Gao, Tian ; An, Qi | Applied Ocean Research | China | 10.1016/j.apor.2024.103881 | -1
ultrasonic reflection characteristics for weakly bonded structure of composite with thick adhesive layers; [厚胶层复合材料弱粘接结构的超声反射特性] | For composite bonded joints with thick adhesive layers, the finite element method and non-contact ultrasonic testing technology are applied to analyze the ultrasonic reflection characteristics when bonding interfaces are degraded. Firstly, the time domain simulation model of ultrasonic reflection characteristics for fiber-reinforced polymer (FRP) plates under water immersion is established. The variation rule of the acoustic reflection coefficient at different incidence angles is numerically analyzed, and compared with the published theoretical methods. Then, the time-domain simulation model of reflection characteristics of the composite bonding structure with the thick adhesive layer is built. And the effects of interface weakening on ultrasonic reflection characteristics of bonded structures are analyzed by changing the normal spring stiffness. Likewise, the influence of the weakening degree of bonding interface on spectral characteristic points of ultrasonic reflection coefficient is analyzed in detail. Based on the water immersion ultrasonic measurement system, the frequency spectrum of ultrasonic reflection coefficient for normal bonding states is in good agreement with the calculation results of the finite element method. In addition, FRP bonding structures with different bonding interface states are prepared. The relationship between the ultrasonic reflection characteristics in the bonding structure and the bonding quality is analyzed, which is consistent with the simulation data. Based on the regular distribution characteristics between different bonding states and ultrasonic reflection properties, it provides a research idea for the bonding quality assessment of the composite bonded structures. © 2024 Science Press. All rights reserved. | 2024 | Article | Wu, Bin ; Song, Xiehong ; Gao, Jie ; Song, Guorong ; Lyu, Yan ; He, Cunfu | Shengxue Xuebao/Acta Acustica | China | 10.12395/0371-0025.2022144 | -1
assessment of biodegradation of lignocellulosic fiber-based composites – a systematic review | Lignocellulosic fiber-reinforced polymer composites are the most extensively used modern-day materials with low density and better specific strength specifically developed to render better physical, mechanical, and thermal properties. Synthetic fiber-reinforced composites face some serious issues like low biodegradability, non-environmentally friendly, and low disposability. Lignocellulosic or natural fiber-reinforced composites, which are developed from various plant-based fibers and animal-based fibers are considered potential substitutes for synthetic fiber composites because they are characterized by lightweight, better biodegradability, and are available at low cost. It is very much essential to study end-of-life (EoL) conditions like biodegradability for the biocomposites which occur commonly after their service life. During biodegradation, the physicochemical arrangement of the natural fibers, the environmental conditions, and the microbial populations, to which the natural fiber composites are exposed, play the most influential factors. The current review focuses on a comprehensive discussion of the standards and assessment methods of biodegradation in aerobic and anaerobic conditions on a laboratory scale. This review is expected to serve the materialists and technologists who work on the EoL behaviour of various materials, particularly in natural fiber-reinforced polymer composites to apply these standards and test methods to various classes of biocomposites for developing sustainable materials. © 2023 Elsevier B.V. | 2023 |  | Rajeshkumar, L. ; Kumar, P. Sathish ; Ramesh, M. ; Sanjay, M.R. ; Siengchin, Suchart | International Journal of Biological Macromolecules |  | 10.1016/j.ijbiomac.2023.127237 | -1
experimental study on flexural performance of steel-sfrc composite bridge decks in negative moment region; [负弯矩区钢-sfrc 组合桥面板抗弯性能试验研究] | Four steel-SFRC composite bridge deck specimens were designed and manufactured. The failure mode，stiffness，internal force distribution and ductility of each specimen were tested by four-point bending test. The effects of reinforcement ratio，volume ratio of steel fiber and reinforcement with embedding CFRP bars on the flexural performance of steel-SFRC composite bridge decks in the negative bending moment region of composite bridge were studied. The results show that the cracking load，yield load and stiffness of the specimens can be improved by increasing the reinforcement ratio，while there is less effect on the ultimate load. The expansion of concrete cracks can be restrained by increasing the volume ratio of steel fiber，thus the initial stiffness can be improved by about 8.5%. With the method of embedding CFRP bars，the strain of section can be reduced effectively and the plasticity of specimens develops more completely，thus the final failure mode of reinforced specimens is that obvious buckling failure. Meanwhile，the strains of composite bridge decks satisfy the assumption of plane section，as well as the ductility of the specimens can be improved by more than 27%. © 2023 Tongji University. All rights reserved. | 2023 | Article | Zhu, Hongping ; Zhu, Aizhu ; Li, Zheng ; Zhang, Peng | Progress in Steel Building Structures | China | 10.13969/j.cnki.cn31-1893.2023.12.008 | -1
analysis of the bond behavior of a gfrp rebar in concrete by in-situ 3d imaging test | Computed tomography combined with mechanical tests offers completely new insight into the behavior of concrete samples under stress. Particularly the development of new fiber reinforcement materials for concrete elements requires appropriate material models and thus for investigating the interior of the concrete structure. In 3D image data obtained by computed tomography, local structural changes within the sample due to mechanical loading can be observed without further altering the sample. We applied this state-of-the-art approach to a concrete core with an embedded glass fiber reinforced polymer rebar under increasing forces applied to pull out the rebar. In this paper, authors describe a novel in-situ setup for non-destructively 3D imaging during the pull-out test. Conducting the pull-out test leads to the formation of local pore volume changes along the rebar. These pore volume changes are not only visualized but quantified analytically based on the images. Interpreting these volume changes, we derive a novel method for calculating strain and normal stresses in the rebar. Our new method captures the detailed distribution of the bond stresses between rebar and concrete and consequently describes the bond behavior more accurate. It turns out that the observed bond behavior cannot be explained completely by commonly assumed material laws. This emphasizes the need for further, more extensive research combining 3D imaging, mechanical testing, and quantitative image analysis. © 2023, The Author(s). | 2023 | Article | Grzesiak, Szymon ; Barisin, Tin ; Schladitz, Katja ; Pahn, Matthias | Materials and Structures/Materiaux et Constructions | Germany | 10.1617/s11527-023-02247-0 | -1
mode i and mode ii fracture behavior in pultruded glass fiber-polymer – experimental and numerical investigation | Many recent works have shown that the capacity of pultruded glass fiber-polymer structural members is governed by interlaminar failure. However, there is still a lack of information regarding the fracture properties associated and the best techniques to be adopted. This paper aims to propose a testing methodology and to evaluate the interlaminar fracture of pultruded glass fiber-polymer specimens extracted from a composite bridge deck system. Both Modes I and II were investigated, through Double Cantilever Beam (DCB) and End-Loaded-Split (ELS) tests, respectively. The starter crack (or initial separation) was introduced via a water jet machine and the crack length was measured with the video extensometer technique. In all, nine different methods were applied to obtain the fracture toughness properties. The results are discussed and compared with 2D non-linear finite element models, where the cohesive zone model (CZM) approach was used. The Modified Beam Theory method (MBTASTM) presented the best results for crack propagation in Mode I, whereas differences lower than 1% from experiments were obtained when using the Corrected beam theory using effective crack length (CBTE) and the Experimental compliance method (EMC) methods for Mode II. © 2023 The Authors | 2023 | Article | Cintra, Gisele G. ; Vieira, Janine D. ; Cardoso, Daniel C.T. ; Keller, Thomas | Composites Part B: Engineering | Switzerland | 10.1016/j.compositesb.2023.110988 | -1
3d printed bio-inspired self-similar carbon fiber reinforced composite sandwich structures for energy absorption | Fractals widely found in nature possess amazing simple shape cell yet infinitely complex macrostructures. Importantly, all fractals manifest a degree of self-similarity that provides new structural design strategy for composite materials. At present, enhancing energy absorption capacity of lightweight carbon fiber reinforced composite structures is critical for their further engineering applications, and meanwhile biomimetic structures have demonstrated excellent mechanical properties compared to conventional engineering structures. In this work, we constructed bio-inspired fractal structures through three fundamental shape units (curve, circle, and hexagon), and investigated nonlinear mechanical responses of hierarchical self-similar structures inspired by snake-like serpentine, bamboo, and honeycomb, having distinct structure ratios related to cell sizes at different geometry levels. Firstly, such self-similar structures were fabricated into homogenous ones by 3D printing for assessing the energy dissipation contribution of polymer matrix. Moreover, the selected self-similar carbon fiber reinforced composites were additively manufactured and their energy absorption mechanisms of composite sandwich structures were studied via experiment and numerical methods. Additionally, the influences of the self-similar types, structure ratios, and cellular scales on nonlinear compressive behaviors of self-similar composite structures were investigated in detail. The results indicated that the fractal bamboo composite components with the structure ratio of 0.2 exhibit the highest energy absorption rates, with a satisfactory level of energy absorption capacity in potential engineering applications. This study can provide a useful reference in the field of biomimetic fractal design of fiber reinforced composite structures by 3D printing technique. © 2024 Elsevier Ltd | 2024 | Article | Chen, Yonglin ; Jin, Zhengyi ; Kang, Wenbin ; Liu, Zhuangjian ; Yang, Weidong ; Li, Yan | Composites Science and Technology | China | 10.1016/j.compscitech.2024.110453 | -1
heat insulating jute-reinforced recycled polyethylene and polypropylene bio-composites for energy conservation in buildings | The development of jute-reinforced recycled polyethylene (PE) and polypropylene (PP) bio-composites using a heat-pressed molding technique and the feasibility of using them as thermal-insulating panels in building interiors have been studied in the current research. Lignocellulosic natural jute fibers of different volume fractions were employed as reinforcement to fabricate recycled PP and PE composites, and their thermal and mechanical characteristics were investigated for the intended applications. The developed jute-PP composites showed a higher tensile (75.16 MPa) and flexural (121.13 MPa) strength compared to jute-PE with the tensile and flexural strength of 55.62 MPa and 74.53 MPa, respectively, which is attributed to the better tensile strength of PP and its superior interfacial bonding with the jute fiber than PE. The fractographic investigation also confirmed the desired interfacial attachment of reinforcement and recycled polymers in the composite structure. The heat barrier characteristics, including low thermal conductivity (0.2694 W/m.K and 0.1852 W/m.K for jute-PE and jute-PP, respectively) and enhanced conductive and radiative heat resistance with increased volume fraction of jute fiber, specified adequate heat barrier performance of the developed composites for building thermal applications. The thermogravimetric analysis (TGA) and differential scanning calorimetry (DSC) study revealed comparable thermal stability of both composites at elevated temperatures. Additionally, due to reduced interfacial vacuity and the existence of hydrophobic PE and PP, composite samples demonstrated very low water absorption with time, which suggested the potentiality of utilizing them as durable heat-insulating materials in building structures. Accordingly, the fabrication of thermal-insulating engineered recycled biocomposites and their application in designing green buildings can significantly contribute to reducing the global carbon footprint associated with thermal energy consumption of buildings and alleviating the growing environmental problems of plastic waste by utilizing them as matrix polymer in fiber-reinforced composites. © 2023 Elsevier Ltd | 2023 | Article | Bhuiyan, M A Rahman ; Darda, M Abu ; Ali, Ayub ; Talha, A Rahman ; Hossain, M Firoz ; Mohebbullah, M. ; Islam, M Ariful | Materials Today Communications | Bangladesh | 10.1016/j.mtcomm.2023.106948 | -1
joining behavior of bio-filler-based polyester composites | Recent studies have shown that natural fibers have a great potential to replace synthetic fibers. Numerous articles have been written about the primary processing of natural fiber-reinforced composites (NFRCs) and their mechanical properties. As a result, NFRCs are highly sought after in the production of home, building, and transportation equipment. NFRCs were utilized to create a number of goods and components that needed to be joined. You can link composites to other composites, metal to metal, or polymer to polymer. Mechanical fastening (with screws, nuts, bolts, rivets, clamps, etc.), adhesive bonding, and microwave heating are the three most popular ways to join natural fiber composites. Through a review of the literature, this study aims to give readers an overview of the published research on the three joining techniques for natural fiber composites that were described earlier. © 2024 Walter de Gruyter GmbH, Berlin/Boston. All rights reserved. | 2023 | Book chapter | Rakesh, Pawan Kumar ; Kumar, Jayant ; Kumar, Vipin ; Singh, Inderdeep | Polylactic Acid Composites: Sustainable Biocomposites | India | 10.1515/9783111067285-012 | -1
evaluation of tension and deformation in a mandibular toronto bridge anchored on three fixtures using different framework materials, abutment systems, and loading conditions: a fem analysis | Objective The aim of this study was to investigate by finite element method analysis the behaviour of a three-implant mandible Toronto framework made by three different materials, with two abutment systems and two loading conditions. Materials and Methods Three implants were virtually inserted in a mandible model in positions 3.6, 4.1, and 4.6. Three prosthetic framework bars with the same design and dimension (4.8 × 5.5 mm) were projected. The variables introduced in the computer model were the framework materials (glass fiber reinforced resin, Co-Cr, TiAl6V4), the abutment systems (Multi-Unit-Abutment [MUA]/OT-Bridge), and the loading conditions (500 N vertical load on all the framework area and 400 N on a 7-mm distal cantilever). The computer was programmed with physical properties of the materials as derived from the literature. Maximum tension and deformation values for each variable were registered at framework, screws, and abutment level and then compared. Results Metal frameworks Cr-Co and TiAl6V4 resulted in lower deformation than glass fiber-reinforced resin frameworks while presenting higher tension values. The OT-Bridge exhibited lower maximum tension and deformation values than the MUA system. The first loading condition reached higher tension and deformation values than the second and it resulted in more uniformly distributed load on all the framework area, especially with the OT-Bridge system. Conclusion More rigid materials and OT-Bridge system decrease the deformation on the prosthetic components. Tension stresses are more uniformly distributed with glass fiber-reinforced resin, in the OT-Bridge system and avoiding cantilever loading. © 2023 Georg Thieme Verlag. All rights reserved. | 2023 | Article | Grande, Francesco ; Cesare, Pozzan Mario ; Mochi Zamperoli, Edoardo ; Gianoli, Camilla Martina ; Mollica, Francesco ; Catapano, Santo | European Journal of Dentistry | Italy | 10.1055/s-0042-1758785 | -1
multicriteria optimization of 3d printed wing using pla reinforced with carbon fiber | The purpose of this work is the optimal conception of a wing built using fused deposition modelling (FDM), which is one of the main additive manufacturing (AM) process. PLA reinforced with carbon fibre was selected for the filament as we have defined their mechanical properties in previous work. The optimization approach use hybrid strategy based on surface response method with kriging model and a heuristic method to avoid to be trapped in local min/max. The objective functions for this optimization are the weight, the drag (to minimize) and the lift (to maximize) with respect to the failure criteria of the composite material used to build the fuselage. The challenge is the multilevel aspect, as it requires firstly to get the optimal parameters of the model before getting the optimal distribution of thicknesses. © 2023 American Institute of Physics Inc.. All rights reserved. | 2023 | Conference paper | Bassir, David ; Yue, Hao ; Abouzaid, Khaoula ; Salzenstein, Patrice | AIP Conference Proceedings | France | 10.1063/5.0163955 | -1
mechanical behaviour of kenaf, basalt, flax and carbon bi-directional fabric reinforced epoxy hybrid composite | Manufacturers may benefit from a variety of features using lightweight structures, which are particular tempting for construction projects. Light weight, endurance in difficult conditions, and high tensile strength are really just few other reasons that polymer composites have become more common recently in construction projects. Throughout the form of fiber reinforced layers, composite materials, or sheets, composites are also widely utilized to reinforce ailing existing buildings. Polymer composites were also deemed novel compared to conventional material like glass and metal, although its effectiveness in structural materials. As a result, the main challenge has always been in the code early stages of development. Methods for evaluating the mechanical characteristics of composite materials, among the most significant parts of engineering, are suggested to be explored in this work. The purpose is to give developers with high-confidence values that will effectively contribute to the development of the any design methods. This paper examines the optimal mechanical characteristics of hybrid composites. In compared to carbon fiber reinforced composites, glass fiber reinforced polymer composites have a low rigidity and a high elongation. © 2023 Author(s). | 2023 | Conference paper | Tirupathi, K. ; Kumar, S. Sathees ; Chakravarthy, C. H. Nithin | AIP Conference Proceedings | India | 10.1063/5.0137886 | -1
energy absorption behavior of an anti-collision device with foam-filled sandwich composite materials reinforced by honeycomb and trapezoidal lattice webs; [蜂窝与梯形格构腹板增强泡沫夹芯复合材料防撞装置吸能特性] | In order to analyze the mechanical properties and energy absorption effect of foam-filled sandwich composite material reinforced specimens, quasi-static compression experiments were carried out. The Glass fiber reinforced polymer (GFRP) was used on the surface and lattice webs of the specimen, and polyurethane (PU) foam was used for core material. The specimens prepared from these two materials include hexagonal (H) lattice and trapezoidal (T) lattice. Experiment results show that the load displacement curve of 45° trapezoidal lattice specimen is the most ideal. The specimen not only avoids the problem of sudden drop of bearing capacity, but also greatly improves the elastic stroke. For hexagonal lattice specimens, the increase of foam density has great influence on the elastic ultimate bearing capacity and energy absorption characteristics of specimens. Based on the stress analysis of the matrix element intercepted by the trapezoidal lattice specimen, the equivalent compressive elastic modulus of the 45° trapezoidal lattice specimen was obtained. Based on the compression experiment of ANSYS / LS-DYNA simulation specimen, simulation results are in good agreement with experiment values. Finally, through the collision simulation of ship anti-collision device pier, it is found that the trapezoidal lattice composite anti-collision device has greater reduction in ship collision force and better anti-collision protection performance. © 2023 Chinese Vibration Engineering Society. All rights reserved. | 2023 | Article | Han, Wei ; Fang, Hai ; Zhu, Lu ; Han, Juan ; Wang, Jian | Zhendong yu Chongji/Journal of Vibration and Shock |  | 10.13465/j.cnki.jvs.2023.012.027 | -1
freeze–thaw durability of basalt fibre reinforced bio-based unsaturated polyester composite | This paper presents an experimental study of the wet freeze–thaw (FT) durability of a fibre–polymer composite produced by vacuum infusion using an innovative bio-based unsaturated polyester resin (UPR) and basalt fibres. As the benchmark, an equivalent composite produced with a conventional (oil-based) UPR was also tested. The composites were preconditioned in water immersion for 30 days at 20 °C followed by exposure to wet FT for up to 300 cycles; each FT cycle consisted of 3 h in dry freezing condition (−20 °C) and 8 h in thawing condition (23 °C) submerged in water. The composites’ properties were assessed after preconditioning and after 100, 200, and 300 FT cycles, through mechanical (tensile, compressive, in-plane shear, interlaminar shear) and thermomechanical (dynamic mechanical analysis) tests. Gravimetric and scanning electron microscope analyses were also carried out. The results obtained show that the preconditioning stage, involving water immersion, caused most of the damage, with property reductions of 5% to 39% in the bio-composite, while in the oil-composite they ranged between 4% and 22%, being higher for matrix-dominated properties. On the other hand, FT alone had an insignificant effect on the degradation of material properties; after exposure to FT, property recovery was observed, specifically in matrix-dominated properties, such as interlaminar shear strength, which recovered by 12% in the bio-composite during exposure to FT. The overall performance of the bio-composite was inferior to the conventional one, especially during the preconditioning stage, and this was attributed to the hydrophilicity of some of the components of its bio-based resin. © 2023 by the authors. | 2023 | Article | Shahid, Abu T. ; Hofmann, Mateus ; Garrido, Mário ; Correia, João R. ; Rosa, Inês C. | Materials | Portugal | 10.3390/ma16155411 | 0
digitalization of damage in concrete bridge decks using information modeling | This work presents a method to digitalize damage in concrete bridge decks in a standardized way and to integrate it with a Building Information Modeling (BIM)-based bridge model so as to build an information model for bridge maintenance. Damage information for each member in a maintenance information model was converted into a Construction Operations Building information exchange (COBie) file to assess the condition of bridge parts according to damage level. The method proposes classifying the type of defect and its properties, and defining ten representative defect elements that mainly occur in concrete decks to model objects. We developed a program code that can extract required information from a COBie file to support maintenance decisions as well as a technique to link and manage information about damaged objects in bridges using a proposed identification code. The effectiveness and accuracy of the proposed damage information management and utilization methodology was verified by conducting a condition assessment on a concrete deck of an actual bridge in which varied damage was present. Based on the results of this study, expansion into the field of carbon fiber reinforced polymer repair and reinforcement can be expected along with the evaluation of the damage level of aging concrete bridges. © 2023 by Korea Concrete Institute. | 2023 | Article | Lee, Sangho ; Lee, Jung-Bin ; Kim, Jangho Jay ; Lee, Sang-Ho | Journal of the Korea Concrete Institute | South | 10.4334/jkci.2023.35.2.225 | -1
a comparative study on the seismic performance of rc beam-column joints retrofitted by ecc, frp, and concrete jacketing methods | Reinforced concrete (RC) beam-column joints in many old buildings do not have appropriate seismic detailing that allows them to provide sufficient strength and stiffness in strong seismic events. To improve the seismic performance of these deficient beam-column joints, this study proposes a new retrofitting method based on high-strength steel bar mesh and Engineering Cementitious Composite (ECC), a fiber-reinforced cementitious material that shows high tensile ductility and damage tolerance. The proposed method reduces the required size of the retrofitting jacket through the combined use of ECC jackets and high-strength steel bar mesh. The performance of the proposed ECC jacketing method was compared with that of concrete jackets and fiber-reinforced-polymer (FRP) jackets. Experimental program included cyclic testing of four exterior beam-column joints, i.e., one control specimen and three others retrofitted using ECC, concrete, and FRP jacketing. Results showed that (1) reinforced ECC jackets confined the joint core and prevented localized damage in the joint zone via formation of dense and fine cracks, (2) the beam-column joint retrofitted using ECC jackets with high-strength steel mesh exhibited the favorable beam flexural failure, while the other three joints showed joint shear failure, (3) compared to other two retrofitting methods, the reinforced ECC jacket more effectively increased the strength, stiffness retention, energy dissipation capacity, deformation capacity, and collapse drift. In addition to experimental study, suitable strength models were suggested to evaluate the strength and failure patterns of the retrofitted exterior beam-column joints. © 2022 Elsevier Ltd | 2023 | Article | Hung, Chung-Chan ; Hsiao, Hsin-Jui ; Shao, Yi ; Yen, Cheng-Hao | Journal of Building Engineering | Taiwan | 10.1016/j.jobe.2022.105691 | -1
eco-friendly photoreversible adhesives derived from coumarin-functionalized epoxy soybean oil | The increasing demand for high-performance thermosetting adhesive materials is causing the continuous depletion of fossil reserves and has led to environmental pollution by accumulating recalcitrant plastic waste as thermosetting polymer networks are hard to recycle or reuse. This is particularly true in the case of their use as adhesives, where not only can a crosslinked adhesive not be recovered but multi-material components and devices can be difficult to readily separate, making reuse and recycling complex. Bio-based feedstocks and reusable polymeric materials can start to address these issues and reduce their environmental impact. In this work, we developed sustainable green adhesives which are reversible in architecture (changing from thermoset to non-crosslinked material) by combining bio-renewable epoxidized soybean oil (ESO) and non-toxic coumarins, which can readily undergo reversible [2 + 2] cycloaddition reaction under the appropriate wavelength of UV light. A series of coumarin-modified ESO materials were synthesized and chemically characterized by 1H NMR, 13C NMR, Fourier-transform infrared (FTIR) spectroscopy, and gel permeation chromatography. The extent and kinetics of the polymerization of all systems were monitored and calculated using UV-visible spectroscopy. The photoreversibility of these synthesized polymer networks was also chemically investigated and quantified with UV-visible spectroscopy and FTIR techniques. The physical properties of the materials were tested as well as their ability to heal defects such as scratches on the surface when stimulated by the appropriate UV light. Systems with a more flexible coumarin arm showed a superior adhesion strength with a measurable lap shear strength of 3.1 MPa with a minimum of 0.045 J cm-2 dose of 365 nm UV irradiation and with an excellent reuse efficiency of 94%. © 2023 American Chemical Society. | 2023 | Article | Boga, Karteek ; Patti, Antonio F. ; Warner, John C. ; Simon, George P. ; Saito, Kei | ACS Applied Polymer Materials | Australia | 10.1021/acsapm.3c00091 | -1
characterization of syzygium cumini particulates-filled epoxy composites | Different weight percentages of the Syzygium cumini waste particles, which degrade naturally, were used to fill E-glass fiber laminate-reinforced composites. Currently being worked on is creating a new composite out of massive amounts of S. cumini seed debris. Through the use of open layup molding processes, the two distinct composite combinations with varying reinforcement concentrations (10, 20, 30, 40, and 50 wt%) were created. Functional groups, X-ray diffraction, surface morphology, carbon, hydrogen, nitrogen, and sulfur (CHNS) elemental analyses, and mechanical properties (tensile, flexural strength, and hardness) of constructed composites were assessed. The composite's maximum tensile strength, flexural strength, and Shore D hardness were determined to be 14.04 MPa, 1603 MPa, and 92 SHN, respectively. In comparison to S. cumini particles loaded epoxy composites, mechanical characteristics were improved by adding E-glass fiber laminate on both sides of the composite. According to the findings, these composites may be used as panels for applications requiring minimal strength. © 2023 by Apple Academic Press, Inc. All rights reserved. | 2023 | Book chapter | Balaji Ayyanar, C. ; Marimuthu, K. ; Gayathri, B. | Intelligent Technologies for Sensors: Applications, Design, and Optimization for a Smart World | India |  | -1
review on research and application of fiber reinforced polymer cables-anchorage system; [纤维增强复合材料缆索锚固系统研究与应用进展] | Fiber reinforced polymer (FRP) have excellent properties such as high strength, corrosion resistance and light weight compared with traditional steel cables. However, how to fully utilize these properties and achieve reliable anchorage of FRP cables has been an obstacle to the large-scale and commercial application of FRP cables. FRP cables-anchorage system consists of non-metallic FRP cables and customized anchorages, whose research and application have become one of hot topics in civil engineering. In order to promote the development and application of FRP cables-anchorage system, the research status of FRP cables-anchorage system were summarized from its classification, static load anchorage performance, long-term performance and fatigue performance. Furthermore its application in actual bridge projects was introduced. Firstly, the classification of FRP cables-anchorage systems was introduced. Various types of bond-, wedge- and composite-type anchorage systems with different construction forms and composition materials were systematically sorted out and their characteristics were compared. Then, the factors affecting the static anchorage performance, long-term performance and fatigue performance of different types of FRP tendons-anchorage system were analyzed, and the performance mechanisms of various types of anchorage systems were explored. On this basis, the finite element analysis method and analytical analysis method were elaborated. Next, the practical projects using carbon fiber reinforced polymer (CFRP) cables-anchorage systems in China and abroad were summarized, and the application scenarios and basic configurations of CFRP cables-anchorage systems were introduced, and the design features of each anchorage system were presented. Finally, the existing problems and future development trend of FRP cables-anchorage system were discussed in order to provide reference for academic research and engineering practice of FRP cables-anchorage system. © 2023 Editorial Office of China Civil Engineering Journal. All rights reserved. | 2023 | Article | Kuihua, Mei ; Yu, Li ; Wenke, Jia ; Xue, Li | Tumu Gongcheng Xuebao/China Civil Engineering Journal |  | 10.15951/j.tmgcxb.21121222 | -1
coupled thermo-mechanical numerical modeling of cfrp panel under high-velocity impact | Featured Application: The presented methodology offers the author’s view on how to bridge the gap between the numerical evaluation and physical response of a typical composite panel under high-velocity impact. A rational approach to failure conditions and progressive damage propagation in panels under the high-velocity impact scheme is discussed in detail. Advanced composites have a brittle nature making them highly susceptible to failure and propagation under impact loading conditions. Appropriate modeling techniques to accurately simulate these conditions are required. This study presents and examines a coupled thermo-mechanical modeling technique and its associated numerical simulations for analyzing carbon fiber-reinforced composite panels subjected to high-velocity impact. The essential numerical parameters necessary to accurately simulate the selected configuration are determined through a physical-based approach, which has not been previously reported. By following the proposed framework, the conventional trial-and-error calibration process that relies on an extensive testing campaign is minimized. A stacked shell-cohesive methodology has been applied to T800/F3900 unidirectional carbon fiber/epoxy composite panel with 16 plies in a quasi-isotropic layup configuration [(0/90/45/-45)2]s. The flat composite panel was manufactured according to ASTM D8010 standards. Both failure condition and progressive damage analysis have been explored and discussed in comparison with numerical and experimental test cases available in the open literature. Thermal effects on the mechanical performance of composite targets are also discussed based on the application of the constitutive transient thermal coupling method available in LS-DYNA®. The contact heat generated by the conversion of impact-induced damage and the kinetic energy of the projectile is also evaluated and analyzed. New observations regarding modeling techniques, energy transfer, and damage mechanisms in target plates are offered. Additionally, findings related to changes in material characteristics resulting from heat transfer are discussed. © 2023 by the authors. | 2023 | Article | Polla, Alessandro ; Frulla, Giacomo ; Cestino, Enrico ; Das, Raj ; Marzocca, Pier | Aerospace | Italy | 10.3390/aerospace10040367 | -1
surface functionalization of (pyrolytic) carbon—an overview | This review focuses on techniques for modifying the surface of carbon that is produced from sustainable resources, such as pyrolytic carbon. Many of these materials display high specific surface area and fine particle distribution. Functionalization of a surface is a commonly used approach in designing desired surface properties of the treated material while retaining its bulk properties. Usually, oxidation is a primary step in carbon functionalization. It can be performed as wet oxidation, which is a type of chemical surface modification. Wet oxidation is usually performed using nitric acid and hydrogen peroxide, as well as using hydrothermal and solvothermal oxidation. On the other side, dry oxidation is representative of physical surface modification. This method is based on corona discharge and plasma oxidation which are promising methods that are in line with green chemistry approaches. Whilst the oxidation of the carbon surface is a well-known method, other chemical modification techniques, including cycloadditions and various radical reactions on graphene layers, are presented as an alternative approach. Regarding secondary functionalization, coupling organosilanes to activated carbon is a common technique. Organosilanes bearing reactive groups present a bridge between inorganic species and polymer systems, e.g., epoxy and polyurethane resins, and facilitate the use of carbonaceous materials as reinforcing components for polymers and thermosetting resins. Along with the presented functionalization methods, this review also provides an overview of new applications of modified (i.e., functionalized) carbon materials, e.g., for the building industry, wastewater treatment, semiconducting materials and many more. © 2023 by the authors. | 2023 |  | Pustahija, Lucija ; Kern, Wolfgang | C-Journal of Carbon Research |  | 10.3390/c9020038 | -1
mechanical behaviors of precast bridge deck panels with high performance connections; [基于高性能材料接缝的预制拼装桥面板力学性能] | A novel connection of precast bridge deck panels(PCDPs) was proposed for fully prefabricated bridges based on the superior mechanical properties of high-performance materials, such as ultra-high performance concrete (UHPC) and carbon fiber reinforced polymer (CFRP) tendons. This connection meets the demand for rapid construction of bridge superstructures. Static and fatigue tests on 13 specimens were conducted. Damage patterns of PCDPs with high performance connections were revealed. The degenerative laws of mechanical properties indexes under fatigue were analyzed. In addition, analytical models of bearing capacity and deflection under static load were proposed, and the improved deflection calculation method and damage function considering the fatigue effect were presented as well. Experimental results indicate that desirable failure modes of PCDPs with high performance connections under moment and shear were observed. The bearing capacity of the proposed connections can be effectively inproved by increasing the quantity of welded studs and the distance of anchorage. The trends of deflection, stiffness, and energy dissipation after different fatigue cycles include three stages: rapid development of fatigue damage, slow accumulation of damage, and failure stage. The improved analytical models of bearing capacity and deflection have high accuracy compared with the test data. The proposed fatigue damage function and fatigue deflection calculation method are able to effectively evaluate the deflection and damage degree of the PCDPs with high performance connections. To further validate the reliability of proposed connections and analytical models, more specimens will be used and analyzed in future studies. © 2023 Editorial Office of China Civil Engineering Journal. All rights reserved. | 2023 | Article | Hu, Menghan ; Han, Qiang ; Jia, Zhenlei ; Du, Xiuli ; Jiao, Chiyu ; Long, Peiheng | Tumu Gongcheng Xuebao/China Civil Engineering Journal |  | 10.15951/j.tmgcxb.22010075 | -1
effect of surface treatment on the technological properties of coconut fiber–reinforced plant polyurethane composites | Polymeric composites reinforced with plant fibers have numerous advantages, such as low cost, high raw material availability and good physical, mechanical and thermal properties. Thus, in recent years, they have been studied as thermal insulation substitutes for synthetic polymers in buildings. The aim of this study was to evaluate the technological properties of castor oil–based polyurethane composites reinforced with coconut fibers treated with hot water, alkaline solutions of NaOH and Ca(OH)2 and corona discharge and without surface treatment as materials for the thermal insulation of buildings. The composites were produced by the hand lay–up method followed by compression; 10% by weight coconut fibers were used to replace the synthetic polymer. Specimens were produced, and physical, mechanical, thermal and microstructural tests were performed. The results showed that the polymer had a thermal conductivity of 0.016 W/(mK), while the composites produced with fibers treated with NaOH had a thermal conductivity of 0.028 W/(mK); therefore, these polymers are considered insulating materials (k = 0.01 to 1.0 W/(mK)). Thus, the composites produced with coconut fibers can be considered as lighter, less expensive and environmentally friendly alternatives to synthetic polymers. © 2023, The Author(s), under exclusive licence to Springer-Verlag GmbH Germany, part of Springer Nature. | 2023 | Article | Faria, Douglas Lamounier ; Mendes, Lourival Marin ; Junior, José Benedito Guimarães | Environmental Science and Pollution Research | Brazil | 10.1007/s11356-023-25946-1 | -1
dynamic response of honeycomb sandwich plate with negative poisson's ratio under penetration; [侵彻作用下负泊松比蜂窝夹芯结构动态响应] | With the intensification of war, projectiles pose a serious threat to high-value facilities, and improving the anti penetration performance of various facilities is particularly crucial. Study the anti penetration performance of 3D printed honeycomb sandwich structure through ballistic gun experiments and numerical simulation methods. Compare and analyze the dynamic response of 7 specimens through ballistic impact experiments. The sandwich structure consists of a Q345 steel top plate, a carbon fiber reinforced composite (CFRP) back plate, and an aluminum alloy honeycomb core layer. Three honeycomb core configurations are compared experimentally: foam aluminum, positive hexagon and concave hexagon with Negative Poisson's ratio effect. The results show that compared with the honeycomb sandwich structure with foam aluminum core and positive Poisson's ratio, the honeycomb sandwich structure with Negative Poisson's ratio has lower residual velocity and stronger penetration resistance. The dynamic response process of honeycomb sandwich structure with Negative Poisson's ratio is obtained through numerical simulation. Through parameter analysis, the influence of cell inflection angle, back plate thickness and back plate type on the anti penetration performance of honeycomb sandwich structures with Negative Poisson's ratio is further obtained. The numerical research results indicate that all three factors have a certain impact on the anti penetration performance of honeycomb sandwich structures. The non dominated genetic algorithm is used to optimize the honeycomb sandwich structure with initial Negative Poisson's ratio, and its mass is reduced by 21. 1% under the premise of ensuring the same ballistic limit speed. © 2023 China Ordnance Society. All rights reserved. | 2023 | Article | Liu, Yan ; Wang, Baichuan ; Yan, Junbo ; Yan, Zichen ; Shi, Zhenqing ; Huang, Fenglei | Binggong Xuebao/Acta Armamentarii | China | 10.12382/bgxb.2022.0208 | -1
protective performance of steel-cfrp laminates under sharped charge projectile; [聚能侵彻体作用下钢-cfrp 层合板的防护性能] | Carbon fiber reinforced polymer (CFRP) is gradually applied to the design of anti-explosion and anti-shock engineering of warships due to its excellent anti-penetration performance. In order to study the protective performance of steel-CFRP laminates under the action of shaped charge projectile, numerical models of the damage analyses of steel-CFRP laminates under air explosion of shaped charge were established based on the arbitrary Lagrangian-Eulerian (ALE) method. The load characteristics and corresponding damage mechanism to steel-CFRP laminates were investigated. According to equal surface density method, various forms of steel-CFRP laminates with CFRP as face plate, back plate and sandwich core layer were designed. The anti-penetration performance of laminates with CFRP at different positions was compared and analyzed through the deceleration of the shaped charge projectile head and the size of the laminate crevasse, and a better laying form was obtained. On this basis, the thickness of the laminate was optimized. The results show that the three-layer sandwich structure of CFRP-steel-CFRP performs the best protective effect, and its better thickness ratio is 4.0∶1.4∶4.0. © 2023 Chinese Journal of High Pressure Physics. All rights reserved. | 2023 | Article | Yuan, Haotian ; Liu, Zhao ; Sun, Wenhao ; Zhang, Zhifan | Gaoya Wuli Xuebao/Chinese Journal of High Pressure Physics | China | 10.11858/gywlxb.20220698 | -1
tension member made from carbon fiber polymer composite subject to static and fatigue loads - first results from joint research project nezuca; [carbonzugglieder unter statischer und nicht ruhender beanspruchung – erste ergebnisse aus dem forschungsverbundvorhaben nezuca] | Tension member made from carbon fiber polymer composite subject to static and fatigue loads – first results from joint research project NeZuCa. For high availability of bridge infrastructure, solutions are needed that can withstand high traffic loads reliably and contribute to climate protection through resource savings. The principle of the network arch bridge allows for efficient and low-deformation bridge structures with spans of over 300 m, using slender primarily axially loaded main members. The use of high-performance carbon materials (unidirectional carbon-fibre-reinforced polymers, UD-CFRP) allows for an extremely efficient lightweight solution for highly stressed tension members and offers potential savings in the primary structure. Carbon tension members are currently not regulated by building authorities. For the basis of an individual approval (ZiE), project-specific component tests financed by the respective client were used for initial applications. Within the framework of the joint research project NeZuCa (Network Arch Bridges with Carbon Tension Members), component tests under static and non-static loading conditions, as well as additional investigations, are conducted to establish the basis for a standardized and simplified application of the technology. This article presents the initial results reported by the project consortium. NeZuCa is supported by the Federal Ministry for Economic Affairs and Energy as part of the Lightweight Construction Technology Transfer Program (TTP-LB) and is supervised by the Project Management Agency Jülich (PTJ). © 2023, Ernst und Sohn. All rights reserved. | 2023 | Article | Haspel, Lorenz ; Ebentheuer Barceló, Jan ; Krenn, Burkhard ; Oevermann, Paul ; Fettke, Manuela ; Schneider, Lukas ; Weidner, Philipp ; Ruff, Daniel C. ; Ummenhofer, Thomas ; Birtel, Veit ; Castridis, Stefan ; Lotze, Dieter ; Abrishambaf, Amin ; Hückler, Alex ; Schlaich, Mike | Stahlbau | Germany | 10.1002/stab.202300032 | -1
carbon fibre-reinforced polymer (cfrp) composites in civil engineering application—a comprehensive review | In civil engineering, carbon fibre-reinforced polymer (CFRP) composites have emerged as a promising alternative to conventional materials. The article provides a comprehensive overview of the application of CFRP composites in various building structural elements and their characteristics and properties, such as their fatigue and corrosion resistance, stiffness and high strength, and incorporation of temperature factors. The advantages and disadvantages of CFRP composites and the current trends and prospects for CFRP composites in the construction sector are discussed. In addition, the article compares various studies on CFRP composites to shed light on their performance and potential limitations. This paper aims to provide useful information to researchers and practitioners interested in using CFRP composites in civil engineering applications. In addition, the article discusses emerging materials in CFRP, such as nanostructured carbon fibres, hybrid fibre reinforcement, and self-sensing CFRP. Additionally, the paper outlines how CFRP composites promote sustainability by increasing structural durability and longevity. © 2023 by the authors. | 2023 | Review | Vijayan, Dhanasingh Sivalinga ; Sivasuriyan, Arvindan ; Devarajan, Parthiban ; Stefańska, Anna ; Wodzyński, Łukasz ; Koda, Eugeniusz | Buildings | Poland | 10.3390/buildings13061509 | -1
flame resistance and heat barrier performance of sustainable plain-woven jute composite panels for thermal insulation in buildings | Global environmental awareness and stringent regulations laid the foundation for utilizing natural fibers alternative to synthetic fibers in polymeric composites due to their biodegradability and low carbon footprint. This research demonstrates the fabrication of natural jute-reinforced polypropylene biocomposite and investigates its utilization for heat insulation in buildings. Different volume fractions of cellulosic jute fiber as reinforcement were used to fabricate jute-polypropylene (jute-PP) composites, and mechanical and thermal performance was assessed by comparing them with the commercial gypsum board. The developed composites exhibited considerably higher tensile and flexural strength than the commercial specimen because of strong interfacial adhesion between jute fiber and polypropylene. Such stable bonding at the interface of reinforcement and matrix was also confirmed by the fractographic investigation. The thermal characteristics, including the low thermal conductivity and enhanced conductive and radiative heat resistance, revealed the superior thermal barrier performance of jute–PP composites compared to their commercial counterpart. The developed composites also demonstrated almost comparable flame resistance due to the presence of lignin in jute fiber. The thermogravimetric analysis revealed the inferior thermal stability of jute–PP composites at high temperatures. Besides, the low water absorption because of reduced interfacial vacuity indicated the potentiality of using jute–PP composites in the structure with durability. Hence, designing green buildings utilizing such heat-insulating engineered biocomposites is expected to alleviate the burgeoning global carbon dioxide emission associated with the energy consumption of buildings and promote the sustainable growth of this industry. © 2023 Elsevier Ltd | 2023 | Article | Bhuiyan, M A Rahman ; Ali, Ayub ; Akter, Habiba ; Dayan, M Anisur Rahman ; Hossen, M Jakir ; Abden, Md Jaynul ; Khan, Ayub Nabi | Applied Energy | Bangladesh | 10.1016/j.apenergy.2023.121317 | -1
water content and nail head pulled-through strength of epoxy/sumberejo kenaf fiber composite with fiber orientation 0°/0°/0°/0° and 0°/90°/0°/90° | Environmentally friendly materials have become an exciting topic of research in preventing environmental pollution in Indonesia. Natural fiber-reinforced composite is one of the ecologically friendly bio-composites. The purpose of this study was to analyse the water content, the swelling, and the nail head-pulled-through strength of Sumberejo kenaf fiber reinforced epoxy (KF/EP) composites according to SNI 01-4449-2006 standard. The kenaf fiber was treated with NaOH solution before it was used as reinforcement. The KF/EP composite laminas were fabricated by Vacuum Assisted Resin Infusion (VARI) method with a stack of (0°/0°/0°/0°) and (0°/90°/0°/90°). These laminas were compared to pristine epoxy samples. These composites were categorized as high-density fiber-boards (HDF). Higher value of nail head pull-through strength was found in the KF/EP (0°/90°/0°/90°) with the value of (5,11 ± 0,77) kgf/mm2 and minimum values of water content and swelling were found in the KF/EP (0°/0°/0°/0°) with values (4,34 ± 0,18) %, and (4,07 ± 0,50) % respectively. However, these two composites complied with SNI 01-4449-2006 standard. © 2023 Author(s). | 2023 | Conference paper | Zahrotin, Ilva ; Juwono, Ariadne L. ; Roseno, Seto | AIP Conference Proceedings | Indonesia | 10.1063/5.0115062 | -1
nanofluids and their application in carbon fibre reinforced plastics: a review of properties, preparation, and usage | Renewed call for the replacement of conventional materials with carbon fibre reinforced plastics (CFRPs) in many high-performance applications is responsible for the current wave of research on minimum quantity lubrication (MQL) strategy in machining. Due to their competitive advantages over conventional materials, polymer matrix composites (PMCs) are now attracting the attention, of researchers, especially in the field of machining. Although most manufacturing methods require less machining, precision machining like milling and drilling call for more research inputs. For this purpose, this review article assesses various aspects of nanofluid preparation and its application in CFRPs. Recent scientific reports on nanofluids with a focus on properties, preparation, and application (including respective methodologies) were analyzed, to contribute to the growing database for future research in this field. This review article shows that cutting temperature and cutting force remain the key determinants of surface finish, while tool wear constitutes a major parameter that machining scientists would like to keep under full control by the use of appropriate cutting fluids. Uncertainties around the quality of nanofluids which is scarcely discussed in the literature is raised in this review, while advocating for more research to unravel it. Furthermore, this review article sheds more light on the machining operations of carbon fiber-reinforced plastics using nanoparticle-laden fluids for a safe and sustainable machining experience. Finally, this review assesses the possibility of achieving excellent CFRP processing using a sustainable approach to fill existing gaps identified in literature like wasted cutting liquids, environmental pollution, and exposure of operators to health hazards. © 2023 The Author(s) | 2023 | Review | Lawal, Sunday A. ; Medupin, Rasaq O. ; Yoro, Kelvin O. ; Okoro, Uzoma G. ; Adedipe, Oyewole ; Abutu, Joseph ; Tijani, Jimoh O. ; Abdulkareem, Ambali S. ; Ukoba, Kingsley ; Ndaliman, Mohammed B. ; Sekoai, Patrick T. ; Jen, Tien C. | Arabian Journal of Chemistry | United | 10.1016/j.arabjc.2023.104908 | -1
optimisation of machining parameters for cnc milling of fibre reinforced polymers | The objective of the presented work is to improve the machining parameters of fibre reinforced polymer (FRP) using Taguchi's robust design technique. A large number of variables impact the quality of the completed component throughout the machining process. The quality of machined FRP components is greatly influenced by the surface roughness. Manufacturers can make sure that the finished product fulfils the necessary quality requirements and is cost-effective by optimizing machining settings to achieve the specified surface roughness. Optimizing machining parameters for achieving the desired surface roughness can help reduce production costs by minimizing waste, improving tool life, and reducing the need for post-processing operations. To optimize the process, Three levels of each parameter were chosen for investigation for each such adjustable process parameter. Machining was performed on a CNC milling machine using a carbide end mill. Experiments were conducted utilising Taguchi's technique to generate an experiment design (L9 orthogonal array). Analysis of variance was used to determine the impact of each parameter (ANOVA). The recommended control factor values for the best possible surface finish of FRP are 1.64 m, 400 rpm spindle/cutting velocity, 1.5 mm depth of cut and 0.3 millimetre/revolution feed rate. Surface roughness was shown to be most impacted by cutting speed, followed by feed rate and depth of cut. To determine the relationship between process parameters and quality attributes, regression analysis and response surface methodology was used. © 2023 Novel Carbon Resource Sciences. All rights reserved. | 2023 | Article | Chandra, Arunesh ; Yadav, Abhishek ; Singh, Shwetabh ; Arora, Pawan Kumar | Evergreen | India | 10.5109/6792826 | -1
druckversuche zur ermittlung der tragfähigkeit von ebenen und feinverzahnten trockenfugen für modulare segmentbrücken | Experimental investigation of the load-bearing capacity of smooth and profiled dry joints for modular segmental bridges. Modularised and automated flow production of precast concrete elements promises enormous productivity growth in the precast concrete industry with higher component quality, efficient use of raw materials and reduced process waste. In this way, the modernisation of an industry that has been predominantly craft-based up until now saves resources and emissions, and opens up new opportunities for growth and value generation in times of a persistent shortage of skilled labour. Modular construction requires research and development of new processes, construction methods and building materials that enable the serial and automated production of precast concrete elements in an efficient manner. Precisely fabricated precast concrete modules can be quickly and flexibly joined into e. g. segmental bridges without overlapping longitudinal reinforcement and with dry, adhesive-free joints, and at the end of their service life, they can be dismantled in a non-destructive manner and ideally reused in a second life cycle. In a series of tests, the authors investigated the load-bearing capacity of smooth and profiled dry joints, which are suitable for joining modular segmental bridges made of CFRP-reinforced concrete. Their article discusses the conducted experiments, the observed failure mechanisms and quantitative experimental results, as well as comparison with internationally available design guidelines. © 2023, Ernst und Sohn. All rights reserved. | 2023 | Article | Rettinger, Martin ; Lounis, Ali ; Hückler, Alex ; Schlaich, Mike | Beton- und Stahlbetonbau | Germany | 10.1002/best.202300018 | -1
failure mechanism and dynamic response of a composite lattice structure under intense explosion loadings; [复合点阵结构强爆炸冲击载荷下的损伤机理与动态响应特性] | In order to comply with the requirements of explosive shock wave protection for the new generation of equipment structures, it is necessary to design a lightweight, high energy absorption ratio structure and further systematically understand its dynamic responses under explosion loadings. A composite lattice sandwich structure with pyramidal truss core was designed, which consisting of carbon fiber reinforced composite panels and metal cores. The explosion experiments were carried out. The failure mechanism and damage mode of this composite lattice structure under intense explosion shock loadings were analyzed. Based on the failure mechanism in mesoscale of the material, both the three-dimensional progressive damage model of the composite panels and the Johnson-Cook damage model of the metal cores were constructed. By combining with the finite element method, a numerical model for predicting explosion shock response of the composite lattice structure was developed. Both the bonding properties between layers of the composite panels, and the performances of the adhesive layer between the panels and the cores were considered in the numerical model. The initial damage criterion based on strain description was established, and the damage dynamic evolution equations corresponding to different damage modes were given. A damage variable was introduced to characterize the attenuation degree of stiffness properties of the damaged elements. Furthermore, the stress of damaged elements could be obtained. The dynamic responses of this structure under different loadings were analyzed using the developed model. The main mechanisms influencing the explosion protection properties of the composite lattice structure were discussed based on both simulated and experimental results. It is revealed that the local failures occur when the composite lattice structure is exposed and close to explosion loadings. The main failure modes are the debonding between the composite panels and the pyramidal truss cores in the edge area, and the fracture of local struts. However, the overall configuration of this composite lattice sandwich structure is basically intact and it still has a good carrying capacities. The damage function considering various variables of load conditions and structural parameters was discussed. The feasible domain for this structure design was given. These research results can provide theoretical basis and technical support for the designing and safety evaluation of lightweight, explosion protection structure of key equipment components. © 2023 Explosion and Shock Waves. All rights reserved. | 2023 | Article | Shi, Shengbo ; Wang, Renzhi ; Tang, Jiabin ; Gan, Yundan ; Yuan, Jianfei ; Chen, Yong | Baozha Yu Chongji/Explosion and Shock Waves |  | 10.11883/bzycj-2022-0430 | -1
axial strength of frp-reinforced geopolymeric concrete members: a step towards sustainable construction | This study aims to examine the structural response of glass fibre-reinforced polymer (Glass-FRP) reinforced geopolymer electronic waste aggregate concrete (GEWC) compression elements under axial compression for sustainable development. The research includes the fabrication of nine GEWC circular compression elements with different reinforcement ratios and a 3-D nonlinear finite element model using ABAQUS. The study involves a detailed parametric analysis to examine the impact of various parameters on the behavior of GEWC compression elements. The results indicate that reducing the vertical distance of glass-FRP ties improves the ductility of GEWC compression elements, and those with eight longitudinal rebars have higher axial load-carrying capacities. The finite element predictions were in good agreement with the testing results, and the put forwarded empirical model shows higher accuracy than previous models by involving the confinement effect of lateral glass-FRP ties on the axial strength of GEWC compression elements. This research work contributes to minimizing the carbon footprint of cement manufacturing and electronic waste materials for sustainable development. Copyright © 2023 Techno-Press, Ltd. | 2023 | Article | El Ouni, Mohamed Hechmi ; Raza, Ali ; Khalid, Bisma ; Ahmed, Afzal ; Jameel, Muhammad Sohail ; Alashker, Yasser | Structural Engineering and Mechanics | Pakistan | 10.12989/sem.2023.86.5.687 | -1
performance of rc plates subjected to explosive loading | Important buildings and defence structures have been intentionally targeted in terrorist attacks and military combat by vehicle bombing, missile attacks or through some other explosive devices, methods and materials. It was observed from past incidents that the shock and energy released from explosions led to significant damage to nearby buildings. Furthermore, most buildings carry one or more bombs within them, which may be in the form of a cooking gas cylinder or pressure vessel, etc. One of the major challenges that arise under blast events is the safety of structures and the residing people. The present chapter addresses the blast resistance of square reinforced concrete (RC) plates subjected to explosive loading through testing and finite element (FE) simulations. The reinforced concrete plates have a span length of 1.0 m and a uniform thickness of 0.1 m. Three different amounts of explosives have been exploded from three locations to develop blast loading on the plates. The simulations have been performed in ABAQUS software for an understanding of damage mechanics and to reproduce the experimental results. Also, the effectiveness of carbon fibre reinforced polymers (CFRP) lamination is studied on the damage resistance of the plates. The simulation imitated the damage, crater and spalling in the concrete. The blast pressure increased by 163% with the decrease in the standoff distance. The one-way bending was noticed to be more pronounced for larger scaled distances whereas the plates witnessed splitting and cracking for closer explosions. The CFRP laminate was noticed to have reduced damage and splitting deformation in the concrete, hence improving its performance. © 2024 selection and editorial matter, R. Velmurugan, Dong Ruan and S. Gurusideswar; individual chapters, the contributors. | 2023 | Book chapter | Kumar, Vimal | Composite Materials: High Strain Rate Studies |  | 10.1201/9781003352358-29 | -1
an enhanced classification framework for limited ioht time series data using ensemble deep learning and image encoding | Recent studies have illuminated the potential of harnessing the power of Deep Learning (DL) and the Internet of Health Things (IoHT) to detect a variety of disorders, particularly among patients in the middle to later stages of the disease. The utilization of time series data has proven to be a valuable asset in this endeavour. However, the development of effective DL architectures for time series classification with limited data remains a critical gap in the field. Although some studies have explored this area, it is still an understudied and undervalued topic. Thus, there is a crucial need to address this gap and provide insights into designing effective architectures for time series classification with limited data, specifically in the context of healthcare-related time series data for rare diseases. The goal of this study is to investigate the possibility of making accurate predictions with a smaller time series dataset by using an Ensemble DL architecture. This framework is composed of a deep CNN model and transfer learning approaches like ResNet and MobileNet. The ensemble model proposed in this study was supplied with 3D images that were generated from time series data by using Recurrence Plot (RP), Gramian Angular Field (GAF), and Fuzzy Recurrence Plot (FRP) as the transformation techniques. The proposed method has shown promising classification accuracy, even when applied to a small dataset, and surpassed the performance of other state-of-the-art methods when tested on the ECG5000 dataset.Clinical relevance - The proposed deep learning architecture is capable of effectively handling limited clinical time series datasets, enabling the construction of robust models and accurate predictions. © 2023 IEEE. | 2023 | Conference paper | Indrasiri, Pubudu L. ; Kashyap, Bipasha ; Pathirana, Pubudu N | Proceedings of the Annual International Conference of the IEEE Engineering in Medicine and Biology Society, EMBS | Australia | 10.1109/embc40787.2023.10341070 | -1
compression and impact properties of vinyl ester-based bio-composites | Thermoset polymer composites are widely used in various applications such as in aerospace industry, construction equipment panels, electrical housings and components, insulators, cell tower tops, heat shields, circuit breakers, agricultural feeding troughs, motor components, and disc brake pistons. Apart from their superior properties, they are non-recyclable once they get exposed to heat due to its cross-linked structure. To overcome this issue, vinyl ester (VE)-based bio-composites were used. In this chapter, we will discuss the compression and impact properties of VE-based bio-composites. Knowledge of compression and impact properties will be useful in building a new generation of VE-based bio-composites. © 2024 The right of Senthil Muthu Kumar Thiagamani, Chandrasekar Muthukumar, Senthilkumar Krishnasamy and Suchart Siengchin. | 2023 | Book chapter | Meena, M. ; Thiagamani, Senthil Muthu Kumar | Vinyl Ester-Based Biocomposites |  | 10.1201/9781003270997-3 | -1
the effect of fiber content and aspect ratio on anisotropic flow front and fiber orientation for injection-molded fiber composites | In state-of-the-art predictive engineering software for injection molded fiber composites, it is challenging to discuss the effect of fiber properties, including fiber content and aspect ratio, on the shell-core fiber orientation and anisotropic flow front. Recently, the flow-fiber coupled model of informed isotropic (IISO) viscosity was proposed for simulating the realistic flow-induced fiber orientation. At present, one attempts to improve the IISO viscosity in relation to fiber content and aspect ratio. Therefore, injection molding simulations of 30 » wt% and 50 » wt% short glass fiber-reinforced Polyamide66 (30 » wt% SGF/PA66 and 50 » wt% SGF/PA66) are performed in the IISO flow-fiber couple 3D-FVM (three-dimensional finite volume method) computation under the fixed aspect ratio of a r = 20. As a result, the predicted fiber orientation distributions are in good agreement with related experimental data, while the core width is increased with fiber contents. In addition, the anisotropic ear flow occurs at the higher content. Based on shear viscosity of 30 » wt% SGF/PA66, one can directly alter fiber content as 50 » wt% SGF/PA66 in the IISO computation to anticipate the reliable trend of fiber orientation and flow behavior. When the a r = 20 short fiber is lengthened as the a r = 50 long fiber, the core obviously becomes the wider. It is significant to investigate the difference between the decoupled and coupled computation, as well as the influence of the flow-fiber coupled and fiber orientation model parameters. © 2023 Walter de Gruyter GmbH, Berlin/Boston 2023. | 2023 | Article | Tseng, Huan-Chang | International Polymer Processing | Taiwan | 10.1515/ipp-2023-4386 | -1
hot-zone design of carbon/carbon-metal sandwich structure composite using cvi/cvd material processing | The sandwich structure is a composite structure that is widely used in aviation, construction, and other fields due to its superior performance. We have designed a vertical dual-temperature-zone-dual-channel chemical vapor infiltration/deposition system that includes a deposition zone and a preheating zone. Carbon fiber-reinforced matrix carbon composites are used as the inner and outer panels of the sandwich structural materials, while structurally designed metal grids are proposed as the core material. We establish flow, heat and mass transfer, and chemical reaction models to carry out optimal control of densification and the hot zone in the carbon/carbon-metal sandwich structure composite using numerical simulation methods.We use a single control variable approach, such as changing the mesh spacer size, heater temperature and length, and core-to-plate ratio, to explore the effects of different design parameters on the hot zone and densification of the carbon/carbon-metal sandwich structure composite. The results show that optimizing the heater power, the distribution of the metal grid, and other parameters can lead to lower Damkhler numbers. Consequently, higher axial temperature gradients and lower radial temperature gradients can be achieved during the densification process. © 2023 by ASME. | 2023 | Conference paper | Huang, Xiaoqing ; Zhang, Hui | Proceedings of ASME 2023 Heat Transfer Summer Conference, HT 2023 | China | 10.1115/ht2023-106577 | -1
mechanical properties of rice husk-recycled polypropylene composite | The growing amount of plastic and food waste has become a serious problem around the worldwide. As a byproduct of milling rice, rice husk is an agricultural waste that is produced in bulk quantities. Rice husk has been used as filler in polymer composites in a variety of ways. However, there have only been a few reports of using rice husk as reinforcement in composites made of recycled polypropylene. The limited interfacial reaction between natural fibre and polymer is the fundamental issue in natural fibre-based composites. This prompted the development of sustainable composite manufactured from recycled polypropylene(rPP) and rice husk (RH). Thus, we investigated the intermolecular adhesion between rPP-RH composite with maleic anhydride grafted polypropylene (MAPP) as a coupling agent. Varied compositions of RH in the range of 10-40 wt% with 4 wt% of MAPP were fabricated. The rPP, RH and MAPP were blended and executed in injection moulding. The mechanical properties will be analysed through differential scanning calorimetry, rheology, tensile, flexural, impact and hardness tests. The result shows RH agglomeration and limited dispersion in the composite cause a reduction of up to 40% for tensile strength compared to neat rPP. Despite this, it demonstrates improvements in tensile modulus, flexural modulus, impact, and hardness. It is evidence of a good intermolecular between rPP matrix and RH. In conclusion, the ideal RH loading for composites occurs at a filler content of 40% and has acceptable mechanical properties for various composite applications. © 2023 College of Engineering, Universiti Teknologi MARA (UiTM), Malaysia. All Rights Reserved. | 2023 | Article | Adnan, Umar Iqqbal Al-Biruni Mohd ; Wong, Freddawati Rashiddy ; Morni, Mohamad Firhan ; Abdullah, Abdul Hakim ; Rashid, Amirul Abd ; Yong, Soon Kong | Journal of Mechanical Engineering | Malaysia | 10.24191/jmeche.v12i1.24637 | -1
structural rehabilitation of viaduct cernicchiara | Structural rehabilitation of existing bridges and viaducts as an environmental sustainability effort. It is frequently possible to execute activities aimed at reaching new safety standards on existing structures: not only doesthis promote decarbonisation in terms of sustainability, but it also prevents the production of large quantities of waste material. The article covers the rehabilitation of a 1962 viaduct in Salerno, Italy, made of reinforced concrete cast-in-situ and therefore subject to notable realization issues. The existing structure's analysis and the rehabilitation technique adopted (CFRP reinforcement of beams and arches) made it possible to adapt the structure to new mobile and seismic loads. © 2023 IABSE. Published by American Chemical Society. | 2023 | Conference paper | Fanigliulo, Francesco | IABSE Congress, New Delhi 2023: Engineering for Sustainable Development, Report | Italy |  | -1
effects of stirrup spacing on shear performance of hybrid composite beams produced by pultruded gfrp profile infilled with reinforced concrete | Pultruded Glass Fiber-Reinforced Polymer (pultruded GFRP) composite produced by the pultrusion method has become popular in civil engineering applications due to its lightness, corrosion resistance and high strength. However, the use of the pultruded profile combining with reinforced concrete is still limited due to a lack of knowledge. Therefore, the behavior of the pultruded GFRP profile infilled with reinforced concrete beams (hybrid beams) is investigated. This study focused on the effects of stirrup spacing for the hybrid beams. Pursuant to this goal, a total of eight different beams were tested under four-point loading. One reference beam without the pultruded profile and seven hybrid beams having different stirrup spacings were considered. Moreover, the hybrid beams with and without stirrups were wrapped by unidirectional GFRP composite to investigate the effects of stirrup spacing on shear capacity of the beams strengthened by GFRP composite. The experimental findings revealed that tightening stirrups increased the load and energy dissipation capacities of the hybrid beams; however, it could not prevent brittle failure. On the other hand, wrapping hybrid beams with GFRP composite increased the load and energy dissipation capacities and also prevented brittle failure regardless of the presence of the stirrups. Therefore, it is strongly recommended that the unidirectional pultruded profiles should be strengthened with 90° GFRP wrapping to have ductile behavior. © 2022, Wroclaw University of Science and Technology. | 2023 | Article | Özkılıç, Yasin Onuralp ; Gemi, Lokman ; Madenci, Emrah ; Aksoylu, Ceyhun | Archives of Civil and Mechanical Engineering | Turkey | 10.1007/s43452-022-00576-5 | -1
flexural behavior of laminated wood beams strengthened with novel hybrid composite systems: an experimental study | Wooden structures are widely used, particularly in earthquake zones, owing to their light weight, ease of application, and resistance to the external environment. In this study, we aimed to improve the mechanical properties of laminated timber beams using novel hybrid systems [carbon-fiber-reinforced polymer (CFRP) and wire rope]. Within the scope of this study, it is expected that using wood, which is an environmentally friendly and sustainable building element, will be more economical and safe than the reinforced concrete and steel elements currently used to pass through wide openings. The structural behavior of the hybrid-reinforced laminated timber beams was determined under the loading system. The experimental findings showed that the highest increase in the values of laminated beams reinforced with steel ropes was obtained with the 2N reinforcement, with a maximum load of 38 kN and a displacement of 137 mm. Thus, a load increase of 168% and displacement increase of 275% compared with the reference sample were obtained. Compared with the reference sample, a load increase of 92% and a displacement increase of 14% were obtained. Carbon fabrics placed between the layers with fiber-reinforced polymer (FRP) prevented crack development and provided significant interlayer connections. Consequently, the fabrics placed between the laminated wooden beams with the innovative reinforcement system will not disrupt the aesthetics or reduce the effect of earthquake forces, and significant reductions can be achieved in these sections. © 2023 The Korean Society of Wood Science & Technology. | 2023 | Article | Ozdemir, Mehmet Faruk ; Maras, Muslum Murat ; Yurtseven, Hasan Basri | Journal of the Korean Wood Science and Technology | Turkey | 10.5658/wood.2023.51.6.526 | -1
influence of member properties on seismic performance of prestressed cfrp reinforced pier columns | In order to study the effects of reinforcement ratio, stirrup ratio and shear span ratio on the seismic performance of RC square columns strengthened with prestressed CFRP fabric under high axial compression ratio, the low cycle reciprocating load test of 5 reinforced concrete square columns (including 1 unreinforced column and 4 reinforced columns) was carried out. The effects of stirrup ratio, reinforcement ratio and shear span ratio on the failure modes, hysteretic characteristics, skeleton curve, stiffness degradation, ductility and energy dissipation capacity of prestressed CFRP strengthened RC square columns under 0.7 axial compression ratio were analyzed. The finite element model was established with ABAQUS software to verify the test. After verifying the accuracy of the model, extended parameter analysis was carried out for the tests. The results show that under high axial compression ratio, prestressed CFRP fabric can effectively improve the horizontal bearing and deformation capacity of columns, which is beneficial to improve the seismic performance of the columns. The change of stirrup ratio has less influence on the initial stiffness and horizontal bearing capacity of the strengthened columns, but has greater influence on its deformation and energy dissipation capacity. Increase of stirrup ratio is conducive to improving the deformation and energy dissipation capacity of strengthened columns. The reinforcement ratio has a certain influence on the horizontal bearing and deformation capacity of the strengthened columns, and is positively related to the plastic hinge length at the bottom of the strengthened column. In reinforcement design, it should be noted that the constraint range of CFRP fabric completely covers the plastic hinge area. The increase of shear span ratio can obviously improve the deformation capacity of the columns, but has a very adverse effect on the horizontal bearing capacity and stiffness. For columns with large shear span ratio, the utilization rate of CFRP fabric is low and the reinforcement efficiency is not high. The research results can provide an experimental basis for the design and engineering application of bridge piers strengthened with prestressed CFRP sheets under high axial compression ratio. © 2023, Central South University Press. All rights reserved. | 2023 | Article | Lu, Chunling ; Lei, Zhenxin ; Guo, Cheng ; Wang, Qiang | Journal of Railway Science and Engineering | China | 10.19713/j.cnki.43-1423/u.t20221865 | -1
optimal structural design of the composite chassis of an high energy efficient vehicle | This paper presents the optimal structural design of the composite chassis of a high energy efficient quadricycle. The chassis consists of three main parts, realised by means of sandwich structures. The bottom frame, has an expanded polypropylene (EPP) foam core and carbon fiber-reinforced plastic (CFRP) external skins. Aramid honeycomb and CFRP skins are used for the sandwich structures of the body and the bulkhead that separates driver’s compartment and energy compartment. An optimization procedure, suitable for laminated composite structures, is employed to determine the optimal stacking sequence, i.e. shape, number and orientation of each ply. The sum of the weighted compliance evaluated for several load cases is set as objective function to minimize. Optimization constraints are related to the limit mass and to structural stiffness, strength and manufacturing aspects. The optimization procedure relies on three phases. Free-size phase aims to determine the optimum shape and continuous thickness distribution for each ply. The second phase involves a discrete optimization procedure, to determine the optimal number of plies. Finally, the optimal stacking sequence of the laminates is defined in order to meet manufacturability requirements. Compared with the non-optimized design of the chassis, the optimization approach adopted leads to a chassis featuring lower mass, with same compliance. Strength and stiffness related properties are also improved. Copyright © 2023 by ASME. | 2023 | Conference paper | Stabile, Pietro ; Ballo, Federico Maria ; Gobbi, Massimiliano ; Mastinu, Gianpiero | Proceedings of the ASME Design Engineering Technical Conference | Italy | 10.1115/detc2023-116843 | -1
study on recycling of waste glass fiber reinforced polypropylene composites: examination of mechanical and thermal properties | This study presents the preparation of short glass fiber reinforced polypropylene (PP/FG) composites using with waste (post-consumer) polypropylene composite containing long glass fiber (PP/LFG) obtained from the recycling of battery covers of trucks. Waste PP/LFG composite parts were mechanically grinded before adding to PP/FG composites. An injection molding machine was used to produce the PP/FG composite test samples loading with recycled waste PP/LFG composite in the range of 1-20% by weight. Effects of recycled waste PP/LFG content on the mechanical, thermal, and morphological properties of the PP/FG composites were investigated. The following three different tests, at various waste PP/LFG ratios, were conducted: Izod/Charpy Impact test, bending test, and tensile test. Mechanical test results showed that mechanical strength of prepared PP/FG composites were not influenced by content of waste PP/LFG material up to 10 wt.%. Differential scanning calorimetry (DSC) was used for the evaluation of thermal parameters such as melting point and crystallization temperature of the polymer matrix in the composites studied. Furthermore, by analyzing the values of thermal effects determined using the DSC method, it was possible to determine the degree of crystallinity. The DSC results showed that crystallinity %, melting, and crystallization temperatures of PP/FG composites were not influenced to adding waste PP/LFG at different ratios. The morphology of composite materials was investigated by SEM analysis. Good fiber dispersion was observed in the PP matrix for PP/FG composites containing short glass fiber prepared with all ratios of recycled waste PP/LFG material containing long glass fiber. © 2023, JOTCSA. All rights reserved. | 2023 | Article | Sözen, Ezgi ; Cevahir, Aref ; Deniz, Sennur | Journal of the Turkish Chemical Society, Section A: Chemistry | Turkey | 10.18596/jotcsa.1178019 | -1
the effect of reinforce powder size on the properties of pineapple leaf fiber - bagasse sandwich composites | The growth of ship production in Indonesia encourages the shipping industry to utilize the composite material in order to be more efficient. Natural fibre-reinforced composite (NFRC) is one option that should be considered for use safer than fiberglass. The usage of fiberglass could trigger several health problems. Sugarcane and pineapples are one of the most common agricultural commodities, yet their waste has not been treated optimally. This research is going to analyse the effect of reinforcement powder size on its bending strength in pineapple leaf fibre - bagasse reinforced sandwich composites. Pineapple leaf fibre use as skin reinforcement whereas bagasse use as core reinforcement. Sandwich composites were reviewed for their bending strength on specimens on reinforcement powder size 40, 60, and 100 mesh. The composite was made using the hand lay-up method with skin composition is 20:80% and core composition is 25:75%, each layer of skin and core have 2 mm thickness. The highest bending strength for sandwich composite is 52,72±0,85 MPa as a result of the experiment using 100 mesh of reinforcement powder. The bending strength of sandwich composite increase as finer particle powder use for the reinforcement. The highest bending strength in this study can be used as bulkhead material for the interior of the ship's accommodation space based on SNI 01-4449-2006. © Published under licence by IOP Publishing Ltd. | 2023 | Conference paper | Primaningtyas, Widya Emilia ; Anitasari, Galuh ; Munir, M. Miftachul ; Alfanda, Benedicta Dian ; Wulandari, Kiki Dwi | IOP Conference Series: Earth and Environmental Science |  | 10.1088/1755-1315/1265/1/012019 | -1
creep properties and analysis of cross arms’ materials and structures in latticed transmission towers: current progress and future perspectives | Fibre-reinforced polymer (FRP) composites have been selected as an alternative to conventional wooden timber cross arms. The advantages of FRP composites include a high strength-to-weight ratio, lightweight, ease of production, as well as optimal mechanical performance. Since a non-conductive cross arm structure is exposed to constant loading for a very long time, creep is one of the main factors that cause structural failure. In this state, the structure experiences creep deformation, which can result in serviceability problems, stress redistribution, pre-stress loss, and the failure of structural elements. These issues can be resolved by assessing the creep trends and properties of the structure, which can forecast its serviceability and long-term mechanical performance. Hence, the principles, approaches, and characteristics of creep are used to comprehend and analyse the behaviour of wood and composite cantilever structures under long-term loads. The development of appropriate creep methods and approaches to non-conductive cross arm construction is given particular attention in this literature review, including suitable mitigation strategies such as sleeve installation, the addition of bracing systems, and the inclusion of cross arm beams in the core structure. Thus, this article delivers a state-of-the-art review of creep properties, as well as an analysis of non-conductive cross arm structures using experimental approaches. Additionally, this review highlights future developments and progress in cross arm studies. © 2023 by the authors. | 2023 | Review | Asyraf, Muhammad Rizal Muhammad ; Rafidah, Mazlan ; Madenci, Emrah ; Özkılıç, Yasin Onuralp ; Aksoylu, Ceyhun ; Razman, Muhammad Rizal ; Ramli, Zuliskandar ; Zakaria, Sharifah Zarina Syed ; Khan, Tabrej | Materials | Malaysia | 10.3390/ma16041747 | -1
challenges in machining composite materials: impact of machining parameters on cutting force | In the aerospace sector, a hybrid material called CFRP-Aluminum composite is frequently employed. The machining of composite laminate determines the surface integrity and surface polish of the machine part. Excessive cutting forces must be avoided during machining since they are one of the main factors that cause machining problems. By doing this, it is made sure that no waste material is produced during the last phases of production. It is essential to select suit able and perfect machining settings to accomplish the lowest pressure during machining activities. In this study, the issues during the process of CFRP-Aluminum composites milling will be discussed that help utilise various parameters of cutting. A design of experiments method (DOE) was used to run trials with a range of parameter values and levels. Cutting force impacts of machining parameters are assessed by combining Taguchi and statistical analysis of variance (ANOVA). The resulting machining power, which accounts for 54.23 percent for S1 and S2 and 73.57 percent for S2, has the greatest influence on the depth of cut. The feed rate, which accounts for 45.19 percent of the variance in workpiece stiffness and strength, is the factor that has the greatest impact on S3 force. The outcomes proved that there is an adverse correlation exist s between cutting forces on one side and feed rate, depth of cut, and cutting speed on the other hand. The results also showed that while the feed rate is set 800 mm/min, the depth of cut is considered 0.2 mm and the spindle speed is set 5000 RPM, the machining force will be minimized. © International Journal of Modern Manufacturing Technologies. | 2023 | Article | Mohamad, Nurhaniza ; Ariffin, Mohd Khairol Anuar Mohd ; Mustapha, Faizal ; Baharudin, B.T Hang Tuah Bin | International Journal of Modern Manufacturing Technologies | Malaysia | 10.54684/ijmmt.2023.15.3.98 | -1
experimental study on the fabrication of plain weave copper strips mesh-embedded hybrid composite and its benefits over traditional sheet metal | The conventional production processes and materials of today are harmful to the planet. Because of their low production cost and superior durability compared to that of sheet metal, fiberglass composites are increasingly replacing traditional metal construction methods. There is significant cause for alarm because it cannot be recycled. This fiber waste can be minimized and composite strength increased by transforming them into hybrid composites. For this study on thermoset composites, two different composite laminates were made using a hand lay-up molding procedure. Both composites utilized Epoxy Resin LY556 as their matrix material and fiber glass as their reinforcement material, with a weight percentage of 20% by weight. One was made of glass fiber-reinforced plastic (GFRP), while the other was made of GFRP with plain weave copper strip mesh sandwiched in between the individual strands of fiberglass. Mechanical and physical parameters were compared with precision because both composites were manufactured under the same conditions. GFRP and hybrid composite samples were manufactured and tested according to ASTM specifications. The findings highlight the superior performance of the hybrid composite. © 2023 by John Wiley & Sons, Inc. All rights reserved. | 2023 | Book chapter | Chopra, Ravindra ; Kumar, Mukesh ; Akhtar, Nahid | Handbook of Flexible and Smart Sheet Forming Techniques: Industry 4.0 Approaches |  | 10.1002/9781119986454.ch11 | -1
research advances on multiscale uncertainty quantification for fiber reinforced polymer composite structures; [frp工程结构多尺度 ?确定性分 ?研究进展] | The application of fiber-reinforced polymer (FRP) composites in bridge structures has garnered an increasing interest. However, the complicated manufacturing processes and complexity of microstructures of FRP composite structures lead to larger variations in the performance of FRP composites compared with those of structures made of conventional materials. In addition, reliability and safety of FRP composite structures are difficult to determine. This study provides a comprehensive review of the sources of uncertainty, probabilistic prediction methods of material mechanical properties, and structural reliability to explore the state-of-the-art uncertainty quantification for FRP composite structures and research trends. In terms of the sources of uncertainty, starting from the classification of composite material manufacturing defects, causes of typical manufacturing defects, their influences on the mechanical properties of composite materials, and caused uncertainties are elaborated. In terms of the probabilistic prediction methods of material mechanical properties, the application scope of the perturbation-based stochastic finite element and spectral stochastic finite element methods for probabilistic homogenization are reviewed. Additionally, the application of these methods to determine the influences of microscope uncertainties on the macroscale mechanical properties is discussed. In terms of the structural reliability analysis, the existing methods and research results of the static, dynamic, buckling stability, and reliability analyses of FRP composite structures are reviewed. Studies have demonstrated that significant geometric multiscale levels and complex manufacturing processes of FRP composite materials inevitably produce various defects, and cause mechanical performance degradation and dispersion. The principal tools to analyze multiscale uncertainties include implementing experiments, micromechanical models, and homogenization methods, combined with stochastic finite element methods, etc., to propagate uncertainties from constituent materials and plylevel properties to structural responses. Experiments can only measure composite materials with specific component materials, whereas theoretical models are typically stablished under certain assumptions. Neither existing experimental nor theoretical methods can comprehensively describe uncertainties in the mechanical properties and structural responses induced by realistic manufacturing defects. Therefore, the development of uncertainty quantification methods based on the computational homogenization method is a future direction for the multiscale uncertainty analysis of FRP structures. © 2023 Xi'an Highway University. All rights reserved. | 2023 | Article | Zhou, Xiao-Yi ; Qian, Sheng-Yu ; Wang, Neng-Wei ; Xiong, Wen ; Wang, Xin ; Cai, Chun-Sheng | Zhongguo Gonglu Xuebao/China Journal of Highway and Transport | China | 10.19721/j.cnki.1001-7372.2023.01.009 | -1
flexible photonics in carbon and glass fiber reinforced polymers for new multifunctionality: exploring the advances, challenges, and opportunities | Flexible photonics, characterized by their planar design and integrated features, have surfaced as a promising technology to unlock new possibilities for multifunctionality within fiber reinforced polymer composite materials. A comprehensive review of current progress, challenges, and opportunities associated with flexible photonic integration into carbon and glass fiber reinforced polymers is provided. A systematic examination of the literature has revealed several flexible photonic technologies that have demonstrated potential for integration in composite components to monitor performance in manufacture, service, and reuse. The review highlights the advantages and limitations of the current state-of-the-art in flexible integrated photonics for making assessments of compatibility with carbon and glass fiber reinforced polymer structures. By examining proof-of-concept demonstrations, the improved performance and novel functionalities that can be achieved for industrial applications are identified. The challenges associated with the integration process, such as durability and scalability are discussed in the context of the manufacturing processes required to create composite components. The concept of integrating flexible photonics in composite structures is relatively new, hence the paper closes by highlighting opportunities for further research and development in this field. © 2023 | 2023 | Article | Holmes, Christopher ; Dulieu-Barton, Janice | Optical Materials: X | United | 10.1016/j.omx.2023.100277 | -1
preparation and filtration properties of firmly bonded multi-layer nanocomposite material; [牢固结合的多层纳米纤维复合材料的制备及其过滤性能] | Objective At present, the development of water treatment technology is a global task, because of the water pollution and the shortage of pure water faced by mankind. In consideration of its superior performance, nanofiber composite filtering materials are widely used to efficiently filter micron sized particulate pollutants in sewage. However, how to increase the filtering efficiency and the adhesion between nanofiber layers and how to evaluate the adhesion are crucial. Therefore, this work is set out to prepare the multilayer materials with high filtering efficiency and adhesion between nanofiber layers and to set up test method for the adhesion. Method In this work, a firmly bonded multilayer nanofiber composites was prepared by putting five types of low melting point polymer fibers, which are polyethylene oxide (PEO), polyvinylidene difluoride (PVDF), polystyrene (PS), polymethyl methacrylate (PMMA), metallocene linear low density polyethylene (mLLDPE), together with polyamide 6 (PA6) nanofibers on industrial filter fabrics through eletrospun technology pressed with glass fiber at a designed temperature. Meanwhile, a tensile test method was established to measure the bonding strength of multilayer nanocomposites. The effects of the content of PA6 nanofibers of the materials and initial turbidity value of PS microspheres with a diameter of lμm solution on the filtration efficiency and filtration flux were also studied. Results The low melting point polymer fibers containing PEO, PVDF, PS, PMMA and mLLDPE were made to have different fiber diameters, which are 0.27, 0.36, 0.42, 1.29 and 35.31 μm, respectively (Tab. 1). The multilayer nanocomposite material was successfully prepared by hot pressing the industrial filter cloth spun with low melting point polymer fiber and glass fiber, and the adhesion between nanofiber layers of the multilayer nanocomposite material was significantly improved compared with the common sandwich materials, increasing from 2.6 N/cm2 to 8.2 N/cm2. When the concentration of PS microsphere suspension with a diameter of 1 μm was 80 NTU, the filtration efficiency of multilayer nanofiber composite materials enhances with the increase of the surface density of the PA6 nanofibers (Fig. 5). When the surface density of PA6 nanofibers was constant, the filtration efficiency of the multilayer nanofiber composite materials increaseds with the increase of initial turbidity value of PS microspheres solution, and the filtration efficiency was up to 97.75%. When the initial turbidity of the solution was 160 IN 1 U and the PA6 nanofiber membrane density was 2.5 g/m, the filtration efficiency of materials on PS microspheres with a diameter of l μ m reached 98. 9 %, the flux recovery rate was 76. 3 %, and the interception rate reached above 98% (Tab. 2). With the increase of the surface density of the PA6 nanofiber, the filtration flux of the material to PS microsphere filtrate gradually decreased (Fig. 6). Moreover, a tensile test method was designed to measure the adhesion between nanofiber layers of the multilayer nanocomposite material (Fig. 2). Conclusion In conclusion, after the addition of low melting point polymer fiber, a firmly bonded multilayer nanofiber composite was prepared, and a test method for the adhesion of nanofiber composite was established. The multilayer nanofiber composite was found to have high interlayer adhesion, which is significantly higher than the common sandwich purification material, and the composite has good filtration performance for PS microspheres with a diameter of 1 μm. It would have broad application prospects in the field of sewage filtration. © 2023 China Textile Engineering Society. All rights reserved. | 2023 | Article | An, Xue ; Liu, Taiqi ; Li, Yan ; Zhao, Xiaolong | Fangzhi Xuebao/Journal of Textile Research | China | 10.13475/j.fzxb.20220305201 | -1
rapid manufacture of thin composites via infrared-assisted frontal polymerization | State-of-the-art technologies for manufacture of fiber-reinforced polymer composites (FRPCs) rely on bulk polymerization of matrix thermoset resins at elevated temperatures for several hours (up to 24 h) in an autoclave or oven. This process is energy- and time-intensive, generates a significant carbon footprint, and requires expensive equipment. In recent years, frontal polymerization (FP) has emerged as an alternative approach for rapid and energy-efficient curing of FRPCs. However, widespread and practical adoption of this curing technique at industrial scale is limited by the low front velocities (<10 cm min-1), the need for using highly thermally insulating tooling materials (e.g., polymer foams), and low degree of cure of resin in produced composites. In addition, frontal curing of thin composite laminates is quite challenging even on highly thermally insulating tooling materials due to the high rate of heat loss through boundaries compared to the generated heat, resulting in quenching of reaction and incomplete cure. Here, we present a new approach for rapid curing (~50 cm min-1) of FRPC panels via FP by supporting the underlying thermal curing reaction using a moving infrared heating source. In our approach, following the infusion of a carbon fiber composite layup by an FP resin system, an infrared heating source is linearly moved along the length of the layup to not only initiate the FP reaction via photothermal energy conversion effect but also locally pre-heat the resin and increase its frontal reactivity and front velocity. We successfully cure a 5 × 15 cm2 composite panel on a glass tool plate within 24 s with a total energy consumption of 8.3 kJ as a proof of concept. Differential scanning calorimetry measurements are also conducted on produced laminates to determine the degree of cure of produced FRPCs. Finally, a thin laminate, consisting of a single ply of carbon fabric is fabricated as a proof-of-concept to further demonstrate the capability of our technique for rapid manufacturing of thin composites, which is promising for use in space and aerospace applications. © 2023 by DEStech Publications, Inc. and American Society for Composites. All rights reserved. | 2023 | Conference paper | Naseri, Iman ; Masoumipour, Alireza ; Yourdkhani, Mostafa | Proceedings of the American Society for Composites - 38th Technical Conference, ASC 2023 |  |  | -1
tribological properties of the natural fiber-reinforced epoxy composites | The composite materials have gained popularity among researchers and scientists due to their remarkable properties. The widespread usage of composite materials for engineering applications often involves friction and wear. Tribology is the science of friction, wear, and lubrication. As of today, intensive research on tribological properties of natural fiber-based composites is continuously growing. The use of eco-friendly natural fibers is expected to relieve the negative impacts on the environment resulting from waste accumulation. Besides that, natural fibers also have excellent specific mechanical properties owing to their lightweight characteristics. However, composite materials experience a few uncertainties during the tribological tests. Filler concentration, fiber type, fiber-matrix adhesion, and the running condition are the key factors that influence the tribological properties of composite materials. This chapter aims at providing a comprehensive understanding of composites reinforced with natural fibers. In addition, the prospect of natural fiber-reinforced epoxy composites in tribological applications is discussed. © 2024 WILEY-VCH GmbH. | 2023 | Book chapter | Ng, Lin Feng ; Yahya, Mohd Yazid | Tribological Properties, Performance, and Applications of Biocomposites |  | 10.1002/9783527838080.ch2 | -1
mechanical and wear behavior of halloysite nanotubes filled silk/basalt hybrid composites using response surface methodology | The aim of this study is to develop bio-friendly light weight polymer nanocomposites for load bearing applications and to evaluate the influence of halloysite nanotubes (HNTs) on mechanical as well as wear behavior of silk fiber (SF) and basalt fiber (BF) reinforced epoxy (Ep) composites. HNT filled biocomposites were fabricated using vacuum bagging technique. The Box-Behnken design (BBD) of experiment with Response surface methodology (RSM) was used to conduct the dry-sliding wear tests on a pin on disc apparatus. Tribo-mechanical properties and worn surface micrographs of hybrid composite samples were analyzed. Hardness, tensile strength and wear resistance behavior of SF + BF/Ep hybrid composites were substantially improved with the incorporation of HNTs. It was observed from the confirmation test that there is a strong agreement between the experimental findings as well as the predicted values, with a minimum reported error of &lt;5% for HNT-SF + BF/Ep hybrid nanocomposites. SEM micrographs of the worn-out surface of HNT filled SF + BF/Ep composite exhibited fiber breakage, pulverized matrix, good interfacial bonding and fractured fibers. The novelty of the current research work is the development of eco-friendly polymeric composites for wear resistant and structural applications. The effect of hybridization (fibers—silk and basalt, fillers—HNTs) on the tribo-mechanical properties of polymeric composites were investigated for the first time. The study showed that the mechanical as well as the tribological properties of SF and BF reinforced epoxy composites were enhanced with the addition of nanofiller. © The Author(s), under exclusive license to Springer Nature Singapore Pte Ltd. 2023. | 2023 | Book chapter | Darshan, S.M. ; Suresha, B. ; Harshavardhan, B. ; Vanarotti, Mohan B. ; Waddar, Sunil ; Thomas, Shijo ; Xavier, L. Francis | Springer Proceedings in Materials | India | 10.1007/978-981-99-5567-1_29 | -1
static indentation properties of basalt fiber reinforced composites for naval applications | In recent years, the attention toward the use of basalt fiber reinforced composite in shipbuilding is significantly grown. Basalt is a green and environmentally friendly high-tech fiber made without environmental pollution. Among the natural fibers that can be used as reinforcement, it represents one of the most interesting due to its excellent mechanical properties. The goal of this research is to mechanically characterize some laminates used by Intermarine to make several structural or non-structural parts (i.e., hulls, deck), where the glass fibers are substituted with basalt ones at varying the manufacturing process (i.e., hand-lay-up and vacuum infusion). Specifically, static indentation tests were performed with different pin diameters (i.e., 17 mm, and 20 mm) and speeds (i.e., 1.25 mm/min, and 2.50 mm/min) to study the difference between glass and basalt in terms of resistance and failure modes. © 2023, Association of American Publishers. All rights reserved. | 2023 | Conference paper | Borsellino, Chiara ; Chairi, Mohamed ; El Bahaoui, Jalal ; Favaloro, Federica ; Galantini, Fabia ; Di Bella, Guido | Materials Research Proceedings |  | 10.21741/9781644902714-42 | -1
evaluation of shearing behavior of inorganic microfiber-reinforced bentonite for engineered barrier materials | The deep geological repository is the preferred disposal method for high-level radioactive waste after nuclear energy production. In the geological repository, one of the vital components of the engineered barrier system (EBS) is the buffer material that holds the radioactive waste-containing canister in place. However, it is known that the EBS could be readily dried near the canister due to heat emitted from the spent fuel inside the canister, which could generate cracks in the EBS. Inorganic microfiber can be an alternative to mitigate such cracks and, thus, enhance the performance of the engineered buffer material. This study investigated the shearing behavior of glass fiber-reinforced bentonite through a series of direct-simple shear tests on the bentonite samples. From this laboratory experiment, shear strength parameters such as cohesion and friction angle were evaluated for both peak and residual strengths. Furthermore, the normalized shear stress and stress paths were analyzed. At both peak and residual states, the cohesion consistently reduced as the fiber content was increased. Higher cohesion was observed at the residual behavior than at the peak behavior. In the case of peak strength, the friction angle decreased from 0.0% to 1.0% fiber content, then vastly increased for 2.0% and 3.0% fiber content. Meanwhile, the friction angle continuously increased with increasing fiber content for the residual strength. © 2023 57th US Rock Mechanics/Geomechanics Symposium. All Rights Reserved. | 2023 | Conference paper | Calaunan, Jose Maria Ferdinand ; Feng, Yuan ; Eun, Jongwan ; Kim, Seunghee ; Kim, Yong-Rak | 57th US Rock Mechanics/Geomechanics Symposium |  | 10.56952/arma-2023-0880 | -1
dynamic analysis of a hybrid steel-gf p footbridge | The city of Gothenburg is planning a new footbridge over the old city moat (Vallgraven). The design of this bridge is a collaboration of Systra AB and Royal HaskoningDHV. The bridge incorporates a Glass Fiber-Reinforced Polymer (GFRP) deck and steel girders. Due to the light weight and slender design a dynamic analysis for pedestrian comfort is needed. Results show a maximum acceleration of 0.60 m/s2, affirming the bridge's suitability. Not all aspects of influence to pedestrian vibrations are currently included in the methods of analysis. The author calls for refining guidelines and monitoring post-construction behavior to enhance future designs. © 2023 International Association for Bridge and Structural Engineering. | 2023 | Conference paper | Cornelissen, L.B. | Proceedings of the Belgian and Dutch National Groups of IABSE - Young Engineers Colloquium 2023, YEC 2023 | Netherlands |  | -1
analysis of collision protection performance of composite anti-collision devices for lixinsha bridge in guangzhou; [广州沥心沙大桥复合防撞装置抗撞性能分析] | The main bridge of Lixinsha Bridge in Guangzhou is a T rigid-frame bridge with a main span of 85 m and two side spans of 55 m. To accommodate local economic development, the navigation channel below the bridge has been upgraded from Grade HI to Grade I (available for the 3 000 DWT ships). The bridge has been equipped with a type of fixed composite anti-collision devices to provide better collision protection. The device mainly consists of steel cladding, corrugated steel plates, polyurethane core, GFRP protection cover and square rubber blocks. Based on the pier No. 18, a finite element model was developed in LS-DYNA to simulate the interaction of the ship, composite anti-collision device and the bridge, aiming to analyze the energy dissipation capacity and protection performance of the device during a collision event. The impact forces on the bridge were calculated to figure out the likely damages in the bow, composite anti-collision device and pile cap. It is shown that after equipped with the composite anti-collision device, the responses of the bridge are significantly weakened. The steel cladding is the main energy dissipation component, which displays great buffering and energy absorbing functions. When the bow of a ship hits the pier, the part of the device facing the pier is notably deformed, while minor deformation is seen on the bow, and no significant deformation is found in the pile cap and pier, and the concrete keeps intact. The composite anti-collision device is of good economy and applicability for its convenience of fabrication, installation and maintenance. © 2023 Wuhan Bridge Research Institute. All rights reserved. | 2023 | Article | Tian, Huainian | Bridge Construction | China | 10.20051/j.issn.1003-4722.2023.05.009 | -1
restoration works to existing heritage conservation building at upper east coast road, singapore | In view of the rising development needs and maintaining the history and character of the places, conservation and restoration of Singapore’s built heritage has become significant when continuing to grow as a city of distinction. Regulated by the Urban Redevelopment Authority (URA) of Singapore, a strict set of guidelines are in place for a building which has been demarked for conservation when undergoing restoration or upgrading works to preserve the architectural features. Often, this poses a challenge for the engineers who need to ensure the structural safety of the heritage building constructed decades ago without adopting a formal building code, by complying with the modern building design codes. The paper focuses on the complex and innovative engineering approach adopted to upgrade a conserved building built in the 1950s to be able to withstand the increased design loads. The structural analysis of the single-storey building revealed that the existing reinforced concrete (RC) slabs, beams, columns and pad footings had insufficient capacities to meet the new demand due to the low concrete grade, corrosion of the existing reinforcing steel which resulted in spalling concrete and severe steel sectional losses. A hybrid method including RC jacketing, Tyfo® Fibrwrap® Systems proprietary Fibre Reinforced Polymer (FRP) Composite Systems and Tyfo® Corrosion Inhibitor Systems (CIS) were adopted to successfully restore and conserve the building as per the stipulated requirements. © 2023, The Author(s), under exclusive license to Springer Nature Singapore Pte Ltd. | 2023 | Conference paper | Quek, Jeslin ; Rajeev, Reshma | Lecture Notes in Civil Engineering | Singapore | 10.1007/978-981-19-9394-7_1 | -1
experimental study and finite element analysis on elastic properties of gfrp-rpc composite double deck traffic beam bridge; [gfrp-rpc 组合双层交通梁桥的弹性性能试验研究与有限元分析] | A GFRP-RPC composite beam bridge for double deck traffic is designed. The bridge is composed of two GFRP trusses and ribbed plates, which are connected by glue bolts. The composite beam bridge is formed by pouring self compacting RPC concrete. The scale model (1: 8) of composite beam bridge is tested and analyzed by quasi-static loading test and finite element method, and its elastic performance is studied. The results show that: After pouring RPC, the stiffness of the beam bridge increases about 2.6 times, which indicates that the combination of GFRP and concrete is conducive to the reasonable stress of the structure, and the deformation of the beam bridge increases about 10% when the lower part is loaded, which is unfavorable to the structure; the chord stress accords with the assumption of plane section, and the stress of composite structure is more reasonable; the upper and lover chords are in the force state of compression bending and tensile bending respectively, when the upper and lower chords are loaded, the tensile stress of the lower chords is about 1.5 and 2.5 times of that of the upper chords, and the lower chords are weak chords; when the diagonal web member is in tension, the straight web member is basically in compression state, and the loading mode of up and down affects the stress form of the straight web member. The design with larger local tensile and compressive stress should be considered for the lower bearing; the concrete on the side of the top plate is compressed, while the concrete on the side of the bottom plate is tensioned, indicating that the setting of the web member is conducive to the uniform stress of the slab concrete. © 2023 China National Publications Import and Export (Group) Corporation. All rights reserved. | 2023 | Article | Zhu, Mingqiao ; Li, Jun ; Li, Zhibin | Tumu yu Huanjing Gongcheng Xuebao/Journal of Civil and Environmental Engineering |  | 10.11835/j.issn.2096-6717.2021.082 | -1
tribological properties, performance, and applications of biocomposites | Tribological Properties, Performance, and Applications of Biocomposites Discover the principles and applications of biocomposites with this comprehensive guide For decades, lightweight composites composed of synthetic fibers have found an enormous range of industrial applications, often replacing metals in various industrial processes because of their distinctive properties. However, these synthetic fibers produce considerable carbon dioxide emissions and are difficult to recycle, making them unsuited to renewable industry and the demands of a sustainable world. In recent years, polymer composites of natural fibers-called biocomposites-have been gaining popularity, presenting a superior alternative both ecologically and mechanically. Tribological Properties, Performance, and Applications of Biocomposites provides a comprehensive overview of these natural fiber polymer composites and their properties as they behave in relate motion and interact with other substances. Drawing insights from both academic research and industry, it provides both theoretical insights and practical applications of biocomposite polymers. The result is an essential tool in updating industry with cutting-edge technology for a sustainable future. Tribological Properties, Performance, and Applications of Biocomposites readers will also find: •Detailed discussion of biocomposites as they interact with different matrices, nanoparticles, and more •Applications for technologies in areas including dental, biomedical, and tissue engineering •An editorial team with decades of combined experience in biocomposite research Tribological Properties, Performance, and Applications of Biocomposites is ideal for materials scientists, chemists, and engineering scientists in both academia and industry. © 2024 WILEY-VCH GmbH, BoschstraΒe 12, 69469 Weinheim, Germany. | 2023 | Book | Muthukumar, Chandrasekar ; Krishnasamy, Senthilkumar ; Thiagamani, Senthil Muthu Kumar ; Chinnachamy, Ganesan | Tribological Properties, Performance, and Applications of Biocomposites |  | 10.1002/9783527838080 | -1
influence of fiber treatment on the wear properties of biocomposites | The treatment of fiber to improve its quality, achieve some desirable properties, and, more especially, modify its surface, is not a new concept. Besides the fiber treatment, the incorporation of treated natural fibers (NFs) into a polymer matrix to form a biocomposite is known to further contribute to the broadening of the realizable properties, hence influencing the tribological properties of the biocomposite. In the same light, the wear behaviors of the NF-filled biocomposites, ranging from wear rate to wear loss, are grossly affected. In this chapter, the changes in wear behaviors of NF-filled polymeric biocomposites because of fiber treatment are elucidated. As such, an overview of various types of fiber treatments and classifications of biocomposites is presented. Thereafter, there is a focused discussion on the effects of NF treatment on the wear characteristics of various thermoplastic and thermosetting polymeric biocomposites. Finally, the limitations and prospects of treated NF-filled polymeric biocomposites are discussed in the conclusion of this chapter. © 2024 WILEY-VCH GmbH. | 2023 |  | Ezika, Anthony Chidi ; Sadiku, Emmanuel Rotimi ; Odera, Raphael Stone ; Enwerem, Uzoma Ebenezer ; Okpechi, Victor Ugochukwu ; Ibenta, Martin Emeka ; Ugwu, Shadrack Chukwuebuka | Tribological Properties, Performance, and Applications of Biocomposites |  | 10.1002/9783527838080.ch14 | -1
state-of-art review on performance evaluation and retrofitting of building structures after explosion event; [爆炸灾后建筑结构性能评价及修复加固研究进展] | Building structures will suffer different degrees of damage, or even progressive collapse when subjected to blast loading. The performance evaluation of building structures after the explosion is to analyze the residual resistance of the building structures considering the effects of blast damage, which is essential for selection of structural disposal and retrofitting techniques in the reconstruction stage. Explosion-proof research of building structures has become a popular research field during the past decades. Extensive studies have been conducted by numerous scholars, but most studies have focused on protective design and analysis before explosions. In order to promote in-depth investigation in this field and provide technical support for post-blast reconstruction, several key issues related with structural performance evaluation of buildings after explosion event were introduced and summarized in detail, and feasible repair and reinforcement techniques were also summarized and commented. After years of development, pressure-impulse curves and correlations for evaluating residual bearing capacity of blast-damaged structural components have been established. Methods for blast damage grading of buildings and affected areas division have been proposed. Besides, experience in reinforcement and repair of reinforced concrete structures using carbon fibre reinforced polymer has been continuously accumulated. However, current study on performance evaluation and post-blast repair of building structures is still in its infancy, and there is still a huge gap from perspective of engineering practice and application. © 2023 China National Publications Import and Export (Group) Corporation. All rights reserved. | 2023 | Article | Shi, Yanchao ; Liu, Shaozeng ; Cui, Jian ; Guo, Zongming | Tumu yu Huanjing Gongcheng Xuebao/Journal of Civil and Environmental Engineering | China | 10.11835/j.issn.2096-6717.2022.050 | -1
application of pulsed discharge to recycling laminated cfrp by the separation and recovery of carbon fiber | The recovery of carbon fiber (CF) from wasted carbon fiber reinforced plastic (CFRP) composites and the reuse of CF have been also required in the resource recycling. The previous study of recovery CF using the torrefaction reported that 15-50 % reduction in tensile strength of recovered CF compared to virgin CF. It is necessary to develop the recovery technology of CF from CFRP without reducing tensile strength of recovered CF. In this study, we evaluate the applicability of pulsed discharge with instantaneous high energy releases as a novel approach, which is already known to be effective in separating cathode particles from aluminum foil of lithium-ion batteries (LiBs) based on our previous investigation. The separation of cathode particles was caused in the interface between the foil and particles by deactivating adhesive strength of binder which connected these due to the Joule heating of the foil generated by the current of discharge. The object of this study is to applicate pulsed discharge to recover CF without attaching polymer matrix from laminated CFRP with delaminating CFRP layers by loading discharge horizontally. The tested sample sizes of laminated CFRP were 100 mm length, 30 mm width and 8 mm thickness. Two electrodes of pulsed discharge were set on the surface of sample, and the electrode gap was 50 mm. The pulsed discharge with conditions of capacitor capacity of 80 μF, charging voltage of 10 kV and charging energy in the capacitor of 4000 J was performed in the water. The CFRP layer was peeled, and fibers about 20 mm length were also recovered by the discharge. The scanning electron microscope (SEM) images for recovered fibers indicated that fibers were without the adhesion of matrix resin. It was assumed that the separation mechanism of resin from CFRP was that the insulation breakdown in resin was caused by the discharge, and the resin was removed by the plasmatization with high temperature, resulting in the recovery of CF. It is possible to consider that the volume expansion of resin induced by the plasmatization also caused the peeling of CFRP layer. The tensile strength of recovered CF was found to be 5.0 GPa by the single fiber tensile test and was 21 % less than that of the virgin one. These results indicated that pulsed discharge is effective in the recovery of CF from the laminated CFRP with the less tensile strength reduction of recovered CF. © 2023 IEEE. | 2023 | Conference paper | Sato, Keita ; Koita, Taketoshi ; Oyama, Keishi ; Yamaguchi, Koji ; Tokoro, Chiharu | IEEE International Pulsed Power Conference | Japan | 10.1109/ppc47928.2023.10310873 | -1
bending behavior of 3d printed polymeric sandwich structures with various types of core topologies | In this study, bending performance and energy absorption capabilities of sandwich structures with different types of core topologies. Specifically, four types of core geometries including circular, hexagonal, square, and triangular were investigated. Sandwich structures were fabricated using Fused Deposition Modelling (FDM) 3D printing method using polylactic acid (PLA) and carbon fiber reinforced polylactic acid (CF-PLA). The material properties of PLA and CF-PLA were determined via tensile test. Three-point bending tests were performed to achieve the energy absorption performance of sandwich structures. The findings of the bending test show that the core topology has a substantial impact on sandwich constructions' capacity to absorb energy. In particular, the EA value of the sandwich structure with a circular core is %111, %106, and %449 higher compared to sandwich structures with hexagonal, square, and triangular core geometries, respectively. Additionally, it has been observed that the use of different materials affects the energy absorption capacity of sandwich structures. The SEA values of sandwich structures manufactured from circular and hexagonal core geometries of PLA material are approximately 3.1 and 1.5 times higher, respectively, compared to sandwich structures manufactured from CF-PLA material. Copyright © 2023 KSII. | 2023 | Article | Tunay, Merve ; Bodur, Mehmet Fatih | International Journal of Automotive Science and Technology | Turkey | 10.30939/ijastech..1360280 | -1
prediction of stress–strain curves for hfrp composite confined brick aggregate concrete under axial load | Recently, hemp-fiber-reinforced polymer (HFRP) composites have been developed to enhance the strength and ductility of normal and lightweight aggregate concrete along with recycled brick aggregate concrete. In addition, both experimental and analytical investigations have been performed to assess the suitability of the existing strength and strain models. However, the theoretical and analytical expressions to predict the stress–strain curves of HFRP-confined concrete were not developed. Therefore, the main objective of this study was to develop analytical expressions to predict the stress–strain curves of HFRP-confined waste brick aggregate concrete. For this purpose, a new experimental framework was conducted to examine the effectiveness of HFRP in improving the mechanical properties of concrete constructed with recycled brick aggregates. Depending on the strength of the concrete, two groups were formed, i.e., Type-1 concrete and Type-2 concrete. A total of sixteen samples were tested. The ultimate compressive strength and strain significantly increased due to HFRP confinement. Improvements of up to 272% and 457% in the ultimate compressive strength and strain were observed due to hemp confinement, respectively. To predict the ultimate compressive strength and strain of HFRP-confined concrete, this study investigated several existing analytical stress–strain models. Some of the strength models resulted in close agreement with experimental results, but none of the models could accurately predict the ultimate confined strain. Nonlinear regression analysis was conducted to propose expressions to predict the ultimate compressive strength and strain of HFRP-confined concrete. The proposed expressions resulted in good agreement with experimental results. An analytical procedure was proposed to predict the stress–strain curves of hemp-confined concrete constructed by partial replacement of natural coarse aggregates by recycled fired-clay brick aggregates. A close agreement was found between the experimental and analytically predicted stress–strain curves. © 2023 by the authors. | 2023 | Article | Saingam, Panumas ; Ejaz, Ali ; Ali, Nazam ; Nawaz, Adnan ; Hussain, Qudeer ; Joyklad, Panuwat | Polymers | Thailand | 10.3390/polym15040844 | -1
recycling of thermoset waste/high-density polyethylene composites: examining the thermal properties | In this work, an attempt was made to use recycled thermosetting polymer waste (RTPW) to reduce the environmental impacts. The RTPW and high-density polyethylene (HDPE) were used to fabricate the composites using melt mixing, a twin-screw extruder, and an injection molding machine. The weight ratios varied between the HDPE/RTPW: 100:0, 95:5, 90:10, and 85:15 and subjected to different thermal property studies. The thermal properties were evaluated by melt flow index (MFI), differential scanning calorimetry (DSC), thermogravimetric analysis (TGA), heat deflection temperature (HDT), and VICAT softening temperature (VST). Results showed a noticeable MFI increase from 9.3 to 14.6 g/10 min in HDPE + RTPW (95:5) composite samples. It was ascribed to the presence of RTPW, resulting in reduced viscosity. DSC reported a minor change in the melting temperature of HDPE due to adding 5% RTPW and 6% polyethylene-grafted maleic anhydride. These results suggested that the HDPE's crystallinity was minimally changed. Similarly, the onset and end-set temperatures were increased by incorporating RTPW in TGA, highlighting the influence of thermosetting polymers. Then, the HDT and VSTs were improved by adding RTPW. These observations collectively demonstrate that using RTPW enhances the thermal behavior of HDPE composites while promoting environmental sustainability. Highlights: Composites made using RTPW and HDPE. Addition of thermoset waste improved the thermal behavior of samples. Different weight ratios were followed: 100:0, 95:5, 90:10, and 85:15. MFI increased to 14.6 g/10 min for HDPE + RTPW (95:5). HDPE exhibited a minor change in melting temperature in DSC analysis. © 2023 Society of Plastics Engineers. | 2024 | Article | Periasamy, Diwahar ; Manoharan, Bharathi ; Niranjana, K. ; Aravind, D. ; Krishnasamy, Senthilkumar ; Natarajan, Varagunapandiyan | Polymer Composites | India | 10.1002/pc.27953 | -1
mechanical properties of frp materials at elevated temperature – definition of a temperature conversion factor for design in service conditions | One of the main concerns about the use of fibre-reinforced polymer (FRP) materials in civil engineering structures is the potential reduction of their stiffness- and strength-related properties when exposed to elevated temperature. This concern, mostly due to the glass transition process underwent by polymeric matrices, needs to be duly reflected in design standards. In the scope of the development of the European Technical Specification CEN/TS 19101: 2022, “Design of Fibre-Polymer Composite Structures”, this paper presents the definition of a temperature conversion factor for in-service conditions to take into account the reduction of FRP mechanical properties with temperature. The first part of the paper briefly describes the basis of design of CEN/TS 19101: 2022 and the framework to consider the effects of environmental conditions on material properties. The second part presents an assessment of recommendations about the reduction of mechanical properties with temperature in existing design guidelines for FRP structures. The third part describes a survey of test data available in the literature concerning mechanical tests at elevated temperature of FRP materials produced with different fibres, resins, shapes and manufacturing methods. The survey shows that the provisions available in existing design guidelines are not always precise and, in some cases, they are non-conservative. Based on this assessment, the fourth and final part of the paper presents the method used to define the values of the temperature conversion factor included in CEN/TS 19101: 2022, which is consistent with the partial factor method of the Eurocodes. The method takes into account (i) the maximum service temperature experienced by the FRP material, (ii) its glass transition temperature, and (iii) the type of mechanical property, namely if it is either fibre- or matrix-dominated. The proposed temperature conversion factor values proved to be adequate considering the test data available in the literature. © 2023 Elsevier Ltd | 2023 | Article | Correia, João R. ; Keller, Thomas ; Garrido, Mário ; Sá, Mário ; Firmo, João P. ; Abu Shahid, Md ; Machado, Marina | Construction and Building Materials | Portugal | 10.1016/j.conbuildmat.2023.130298 | -1
vinyl ester-based biocomposites: influence of nanoclay on thermal and mechanical properties | Vinyl ester-based biocomposites are finding their applications in various sectors owing to its exceptional thermal, mechanical, and other properties. The effects of nanoclay on the thermal and mechanical properties of composites are discussed in this chapter. According to previous studies, adding nanoclay to the matrix increases the hardness, flexural strength, and tensile properties of vinyl ester/natural fibre-reinforced polymer composites. Further, the thermal analysis of these composites has reported that the glass transition (Tg) temperature analysed using differential scanning calorimeter (DSC) shows a remarkable increase with the rise in nanoclay up to a certain threshold level, beyond which the Tg decreases due to the micro-coring and aggregation of the nanoclay filler materials in certain localized regions. The chapter also discusses many types of biofibres that are commonly used in the production of vinyl ester-based biocomposites, as well as various additional treatments that may be employed to improve the biocomposites’ properties. © 2024 The right of Senthil Muthu Kumar Thiagamani, Chandrasekar Muthukumar, Senthilkumar Krishnasamy and Suchart Siengchin. | 2023 | Book chapter | Santhosh, N. ; Anand, G. | Vinyl Ester-Based Biocomposites |  | 10.1201/9781003270997-8 | -1
delamination damage detection of cfrp composite structures using dsan-based deep transfer learning approach | Carbon fiber reinforced plastics (CFRP) is a kind of lightweight composite material widely used in aerospace. Since the progressive development of fatigue damage is complex and leads to potential safety risks in CFRP structures, structural health monitoring based on Lamb wave has been developed to track the growth of fatigue damages using a sensor network attached to the surface, which is experimentally intensive and expensive. To overcome the above challenges, a composite fatigue damage diagnosis method based on deep transfer learning is proposed to transfer the physical mechanism provided by numerical models to the diagnosis of real monitoring data. Firstly, numerical models of the composite structures are built to indicate the accumulation of fatigue damage during the full life cycle by introducing delamination between three sub-structures of cross-ply laminates. Then simulation signals with high fidelity are generated by virtual sensors and input into a data-driven diagnostic model with monitoring data. By aligning the data distribution of corresponding categories in simulation and experiment datasets respectively, the sub-domain adaptation is implemented and the physical mechanism provided by digital models is thereby fused with monitoring data. In this situation, the diagnostic model can still achieve more than 81% accuracy on a smaller training set, which performs better than conventional methods and significantly reduces the number of aging experiments. © 2023 by DEStech Publi cations, Inc. All rights reserved | 2023 | Conference paper | Xu, Xuebing ; Liu, Cheng | Structural Health Monitoring 2023: Designing SHM for Sustainability, Maintainability, and Reliability - Proceedings of the 14th International Workshop on Structural Health Monitoring |  |  | -1
eco-friendly recyclable high performance ramie yarn reinforced polyimine vitrimer composites | The huge and increasing amount of plastic waste harms wildlife and releases chemical hazards to the environment. Using cellulosic fibers to prepare natural fiber-reinforced plastic composites (NFRPCs) is a promising strategy to decrease plastic wastes and lower their negative impacts because cellulosic fibers are renewable, degradable, and conducive to carbon neutrality. However, the low tensile strength and recycling difficulty of NFRPCs prevent them from substituting nondegradable plastics on an industrial scale. This study prepared high-performance ramie yarn-reinforced polyimine vitrimer composites (RY-PI) that could be recycled both chemically and physically. The polyimine matrix formed a robust bonding interface with ramie yarn via hydrogen bonding. The tensile strength of RY-PI (144 MPa) was superior to that of most NFRPCs available in the market and was the highest amongst the NFRPCs with the same fiber fraction (wt%). RY-PI was also lightweight and had good toughness, self-healing ability, moldability, durability to organic solvents, and moisture barrier resistance. A box prepared by four-layer RY-PI laminates could support more than 3,000 times its own weight. The RY-PI was closed-loop recycled through a chemical strategy without any loss of performance. More importantly, a highly efficient (11 min for each recycling), low-cost, and eco-friendly (without adding any chemicals) physical recycling method of RY-PI was demonstrated. RY-PI could be physically recycled at least 9 times without any loss of performance. The high performance and good recyclability of RY-PI make it a promising environmental-friendly alternative to many conventional plastic products to help achieve zero plastic waste. © 2023 Elsevier B.V. | 2023 | Article | Li, Pandeng ; Hao, Cheng ; Wang, Huihui ; He, Tian ; Shu, Tong ; Li, Cong ; Yu, Longjiang ; Yan, Ning | Chemical Engineering Journal | China | 10.1016/j.cej.2023.141341 | -1
designing a 3d structure and a self-healing technique for advanced polymer composites with outstanding mechanical properties and healing ability | We designed three-dimensional (3D) structures through a combination of glass fiber cloth and in situ formation of nano polyphenylene oxide (PPE) fibers during the fabrication process of thermosetting cyanate ester/bismaleimide composites and developed a self-stitching technique based on PPE fiber and interpenetrating polymer networks (IPNs) for aiding the crack self-healing. The building of 3D structure effectively improves the interface interaction between fiber and matrix and suppresses the crack propagation process in composite, leading to significant enhancement in the mechanical properties. When PPE content is 20%, the interlaminar shear strength, flexural strength, impact strength, and tensile strength of the resulting composite are 98%, 74%, 95%, and 101% higher than those of the composite without PPE. The resulting composites possess excellent thermomechanical and lower dielectric properties. Because IPNs within composites can create interspaces and easily deform above glass-transition temperature, PPE components may penetrate through the interspaces under thermal expansion force, and the contraction stresses of polymers generate strong locking effects in composite after cooling to room temperature, then the crack surfaces of composites can be stitched by PPE fibers, significantly recovering the mechanical properties. The healing efficiency of the composite with 30% PPE after impact and then heating at approximately 280°C can reach 96%. Highlights: 3D structures were constructed during the fabrication process of glass-fiber-reinforced thermosetting cyanate ester/bismaleimide composite. A self-stitching technique was developed for aiding the crack self-healing of composite. 3D structures significantly improved the interface interaction between fiber and matrix in laminated composite. The mechanical properties of the resulting composite could be significantly improved by 3D structures. The healing efficiency of the healed composite could reach 96%. © 2023 Society of Plastics Engineers. | 2024 | Article | Yuan, Li ; Pan, Tian ; Liang, Guozheng ; Gu, Aijuan | Polymer Composites | China | 10.1002/pc.27926 | -1
investigation of mechanical properties and drilling parameters of sesbaniarostrata fiber reinforced polycaprolactone biodegradable polyester resin composites | The requirement of the current scenario is to identify the sustainable material and process it into acceptable properties for current applications. The natural fiber is a prime sustainable material having the properties of biodegradability, plenty of availability, economical and adequate physical-mechanical property. Sesbania rostrata fiber is extracted from the stem of Sesbania rostrata plant which is cultivated along with Turmeric plants on 1000 acres annually as a nitrogen fixation plant. The fiber-reinforced composite is a tailor made material by altering the fiber and polymer weight proportion to achieve desired properties for applications. The natural fiber is a promising material to replace synthetic fiber to transform the composite into biodegradable. The making of holes in the biocomposite by the secondary process is essential for the assembly operation. The biocomposite was developed by reinforced Sesbania rostrata fiber in Polycaprolactone (PCL) biopolymer at the weight ratio of 20:80 and the mechanical properties and drilling parameters were investigated. The tensile, flexural and impact strength of the biocomposite was increased by 68%, 28% and 20.6% respectively compared with PCL biopolymer. The biocomposite was drilled by 4 mm at spindle speeds of 300, 750, and 1800 rpm with feed rates of 0.05, 0.12, and 0.25 mm/rev to evaluate the thrust force and delamination properties. The results showed that increasing spindle speed and feed rate resulted in higher thrust force and increased delamination in the composites. This study provides valuable insights into the mechanical properties and drilling behaviour of Sesbania rostrata fiber reinforced Polycaprolactone biodegradable composite and their potential use in various applications. © 2023 SAE International. All rights reserved. | 2023 | Conference paper | Raja, K. ; Karthik, A. ; Senthil Kumar, M.S. ; Sampath, P. | SAE Technical Papers |  | 10.4271/2023-28-0073 | -1
vibration modal analysis of decay-like composite insulator rod | In recent years, the composite insulators of high-voltage transmission lines in the coastal areas of China have repeatedly experienced the phenomenon of decay-like fracture which is different from the usual mechanical fracture. A detection method is urgently needed to detect this defect of insulators. Therefore, the vibration detection is studied. To investigate the impact of decay-like defects on the vibration mode of composite insulator rod, a 110kV composite insulator simulation model with decay-like defects was built using analysis software to analyze the change of the characteristic frequency. Firstly, the principle of vibration detection for composite insulators is analyzed. Then, the defect-free model and decay-like model of composite insulator rods are established by applying actual measurement parameters. The simulation analysis of insulators with defect-free FRP core, defect along radial development and defect along axial development is conducted respectively. The simulation results show that compared with the defect-free rod, the characteristic frequencies of the insulator rod with decay-like defects are reduced. In composite insulators with decay-like defects, the more serious the degree of this defect, the lower the characteristic frequency, which is of great significance to detect the decay-like defects of composite insulators. © 2023 IEEE. | 2023 | Conference paper | Liu, Zhichao ; Zeng, Xingyi ; Tang, Yiheng ; Guan, Anxu ; Zheng, Shusheng | Proceedings - 2023 International Conference on Power System Technology: Technological Advancements for the Construction of New Power System, PowerCon 2023 |  | 10.1109/powercon58120.2023.10330908 | -1
lightweight building materials | With the advent of alternative building materials, the market and construction industry have a variety of options in the form of lightweight materials and techniques that are becoming increasingly accessible and affordable. Building with heavyweight construction materials has some benefits, but they have higher embodied energy costs and higher construction costs, especially when preparing sites and transporting the materials. The use of lightweight materials like bamboo, compressed earth blocks, fly ash bricks, and glass fiber-reinforced concrete can improve the sustainability and affordability of built structures, and they can be tailored according to the climate and location of the structure. © 2023 Elsevier Ltd. All rights reserved. | 2023 | Book chapter | Gupta, Vallary ; Saxena, Aditya ; Doddamani, Sunita ; Shrivastava, Bhavna ; Kumar, Nand | Lightweight and Sustainable Composite Materials: Preparation, Properties and Applications |  | 10.1016/b978-0-323-95189-0.00008-1 | -1
application of aras method for finding out the best possible combination of input parameters for least hole defects while drilling cfrp laminates | The drilling of carbon fiber reinforced plastics (CFRP) composite laminates is quite different from those of traditional metal owing to the anisotropic nature of the composite laminates. The high stiff fibers were alternatively placed with a malleable matrix making things worse when the drill tool encounters these materials having different mechanical and thermal properties. Although having exceptional properties like a high strength-to-weight ratio, high stiffness ratio, corrosion resistance, etc., it has been kept in the hard-to-machine material category. Therefore, while drilling these materials an optimized parameter setting is essential for ensuring high standard damage-free holes for structural building purposes. A Multi-criteria decision-making (MCDM) method has been used to deal with the difficulty faced while selecting the process parameter settings from a large number of potentially viable alternatives. Therefore, in this particular research paper, a decision-making model using the Additive ratio assessment (ARAS) method was used for finding the best possible alternative for drilling CFRP laminates. It was confirmed that this method can be utilized in solving the real-time problem of selecting the best parameter setting while drilling CFRP composite materials. Based on this method alternative with a low drill point angle (110°), high spindle speed (3200 rpm), and low feed rate (0.025 mm/rev) was found to be the best setting for drilling holes. © 2023 Barik et al. | 2023 | Article | Barik, Tarakeswar ; Parida, Suchismita ; Pal, Kamal | NanoWorld Journal | India | 10.17756/nwj.2023-s1-039 | -1
durability of laser treated reinforced peek/epoxy bonded joints | Joining of thermoplastic composite primary structures is an area of great importance in the aerospace industry. In order to achieve a strong and durable joint, an effective surface treatment is needed. Preadhesion surface treatment of thermoplastic composites is limited due to their chemical inertness to aggressive chemicals or mechanical treatments. The feasibility of using a new technique of ArF UV (193 nm) excimer laser irradiation as a preadhesion treatment of PEEK (polyaryletheretherketone) reinforced with carbon fibers is demonstrated. This method presents an alternative to other limited and polluting conventional surface treatment methods, such as sand blasting, etching or welding. Experimental results indicated that laser preadhesion treatment significantly improved the shear and tensile adhesion strength of various structural epoxy adhesives FM 300 2K and AF 163-2 bonded to PEEK composite adherends compared with untreated and SiC blasted substrates. Best results were obtained with laser pulse fluences of 0.18 or 1 J/P cm2. Shear strength of laser treated PEEK composite joints improved by 450% compared with that of untreated PEEK composite and by 200% compared to SiC blasted adherends, at ambient and at −30°C and 120°C temperatures. An order of magnitude improvement was found in the tensile strength of laser treated PEEK composite in a sandwich structure compared to non-treated or abraded sandwich joints. The mode of failure changed from interfacial to cohesive as the number of pulses or laser energy increased during treatment. A similar improvement was achieved in fracture toughness (Mode I and II) performance of laser treated compared to abraded or non-treated PEEK composite adherends. Surface analysis of laser treated adherends and of the fractured joints revealed surface cleaning (XPS), morphology changes (Scanning Electron Microscopy), chemical modification (FTIR spectroscopy and XPS), changes in crystallinity (X-ray) and in wetting property (contact angle), all correlated with the laser irradiation improving the joint’s performance. The bulk properties of the PEEK composite adherend did not deteriorate by the laser irradiation during treatment, as indicated by the identical flexural strength before and after laser treatment. Durability tests showed no change in performance of joints produced from laser treated adherends compared to untreated and abraded ones, even after exposure of 60 days at 60°C/95% RH. It can be concluded that the excimer laser has a potential as a precise, clean and simple preadhesion surface treatment for PEEK composite. © 1997 by Taylor & Francis Group, LLC. | 2023 | Book chapter | Buchman, A. ; Dodiuk, H. ; Rotel, M. ; Zahavi, J. | Polymer Surfaces and Interfaces: Characterization, Modification and Application |  | 10.1201/9780429070297-5 | -1
a fuzzy system based routing protocol to improve wsn performances | Wireless sensor networks (WSN) have become very popular in recent years. Once deployed, WSNs are very rigid in terms of reconfiguration. Software Defined Networking (SDN) technology is being explored by several researchers to facilitate the reconfiguration of WSN nodes. Several architectures have been proposed, among SDN-WISE. SDN-WISE separates the data plane executed by the sensor nodes and the control plane executed by a software program hosted in a controller. In SDN-WISE, the choice of data transmission path is the best path in terms of hops count. One problem with this approach is that the chosen path is used until one of its nodes exhausts its energy before a path change process may be initiated. This impacts network efficiency and reduces the network lifetime. We then propose the Fuzzy Routing Protocol (FRP) which relies on the fuzzy system to compute a cost based on the metrics residual energy, RSSI, number of packets in the queue (buffer) and number of hops to reach the sink, to calculate the cost of each node. Nodes with the high cost close to sink are chosen to form the path. When a node in the path used for data transmission has its cost decreased by K% compared to its previous cost, then a new path is computed even if it is less optimal in terms of number of hops compared to the previous one. This approach allows a better distribution of energy consumption in the network and better congestion management. © 2023, ICST Institute for Computer Sciences, Social Informatics and Telecommunications Engineering. | 2023 | Conference paper | Sanou, Bakary Hermane Magloire ; Boulou, Mahamadi ; Yélémou, Tiguiane | Lecture Notes of the Institute for Computer Sciences, Social-Informatics and Telecommunications Engineering, LNICST | Burkina | 10.1007/978-3-031-34896-9_3 | -1
fibre recovery and re-use | Reducing the environmental impact of the use of composites is essential to develop a more sustainable economy. Recycling waste is a key route by which materials can be used more sustainably, but polymer composites present significant challenges. In particular, thermosetting polymers, which are very widely used, cannot be remoulded, unlike thermoplastics. Recovery of the reinforcement fibre therefore becomes a prime focus. This chapter describes the means of recycling polymer composites, including both glass and carbon fibre reinforcement, as well as thermosetting and thermoplastics matrices. A range of recycling routes is presented, including methods for fibre recovery. Recovered fibres are generally unlike any commercially available form of fibre reinforcement, and the issues in re-using these fibres, particularly in high-value applications, are explained and some solutions are described. Finally, means by which recycling solutions can be evaluated to minimise environment impact are outlined. © 2023 Elsevier Ltd. All rights reserved. | 2023 | Book chapter | Turner, Thomas ; Pickering, Steve | Design and Manufacture of Structural Composites |  | 10.1016/b978-0-12-819160-6.00023-8 | -1
experimental investigation on mechanical and thermal characteristics of waste sheep wool fiber-filled epoxy composites | With the escalating trends of environmental contamination, the necessity of exploring environment friendly composites has increased. Foreseeing a sustainable future, this study investigates mechanical and thermal characteristics of woven (W), and non– woven waste sheep wool fiber (N, C, F) reinforced epoxy composites. The composites are fabricated using the in-house Vacuum Assisted Resin Transfer Molding (VARTM) technique in a controlled environment. Using animal fiber-filled epoxy composites were created. The density, void content, hardness, and tensile strength of differentially ordered waste sheep wool fiber have been examined. Also, thermal characteristics such as effective thermal conductivity (Keff) and glass transition temperature (Tg) of the said composites have been evaluated. The results of the experimental investigation reveal that non-woven needle punched (N) animal fiber polymer composites exhibit good interfacial adhesion between fiber and matrix with lower void content and higher tensile strength. Also, waste animal fiber-woven (W) and felt (F) polymer composites exhibit better hardness and low thermal conductivity. Thus, it can be said that the fabricated waste sheep wool fiber-filled epoxy composites exhibit better mechanical and thermal characteristics for insulating building components. © 2023 | 2023 | Article | Kishor Sharma, Yugal ; Meena, Anoj ; Sahu, Madhusmita ; Dalai, Asutosh | Materials Today: Proceedings | India | 10.1016/j.matpr.2023.01.157 | -1
investigation on natural plant powder reinforced 3d printed composite absorption properties | In addition to the freedom of design offered by 3-D printing, additive manufacturing (AM) also offers the ability to fabricate complex structures with minimal waste due to its additive nature. A key factor driving the growth of composite 3D printing is the ability to reduce the cost and streamline the traditional manufacturing processes of composite materials, as well as the ability to simplify the process. For instance, most of them require manual laying up of the layers of a composite, and these materials have to be cured using expensive curing equipment and tools. Additionally, 3D printing is not the only method that can be used to fabricate composite components; there are several other methods as well. In this research work natural plant based powders are reinforced to the PLA filament with different weight percentages. Then the different water and chemical solutions are used to investigate the absorbance behaviour of natural fibre incorporated 3D printed composites. The hardness test also measured the 3D printed composite samples by using Durometer. The major aim of this research work is to investigate the natural fibre reinforced 3D printed composite plates hardness and absorbance behaviour especially for light weight material applications. © 2023 | 2023 | Article | Dinesh Kumar, S. ; Ajithram, A. ; Perumal, S. ; Premkumar, R. ; Ekanthamoorthy, J. | Materials Today: Proceedings | India | 10.1016/j.matpr.2023.01.131 | -1
energy-absorption properties of corrugated web reinforced foam core sandwich composites under quasi-static compression; [波纹腹板增强泡沫夹芯复合材料结构准静态压缩吸能特性] | With the increasing numbers of ships and transportation, accidents about collision between vehicles and structures happened, causing the loss of life and property with serious structural damages. It was urgent to install energy-absorption devices for bridges and other structures. A novel type of energy-absorption structure of corrugated web reinforced foam sandwich composite is presented. The composite structure is made up of corrugated foam core materials with biaxial glass fibre reinforced polymer (GFRP) laying in the foam gap and GFRP face sheets by a vacuum assisted resin infusion molding process. Quasi-compression tests were carried out on the corrugated web reinforced foam sandwich composite structure to study the influence of the thickness of the web, of the face sheets and of wavelength on the failure modes, on the load-bearing capacities and on the energy-absorption of specimens. The test results indicated that the specimens with great web thickness and short wavelength were better to absorb energy. In addition, the finite element method was used to simulate the influence of the thickness of the web and the density of foam on the specimens and provided a valuable reference for its application in the anti-collision field. © 2023 Tsinghua University. All rights reserved. | 2023 | Article | Shen, Chun-Yan ; Fang, Hai ; Zhu, Lu ; Han, Juan ; Yu, Jia-Cheng | Gongcheng Lixue/Engineering Mechanics | China | 10.6052/j.issn.1000-4750.2021.07.0585 | -1
isolation and characterization of a novel lignocellulosic fiber from butea monosperma as a sustainable material for lightweight polymer composite applications | Currently, one of the most challenging tasks for the scientific community is to identify a novel material that can replace petrochemical products. It is needed for the identification of novel natural fibers that can be used in polymer composites, enabling a better combination of polymers and fiber for a wide range of applications. In this regard, experimental investigations were conducted on Butea monosperma fiber (BMF) to understand its chemical, physical, and thermal properties. The chemical composition of BMF showed a significant cellulose (63.49%), lignin (17.58%), hemicellulose (18.16%), moisture (8.85%), and pectin (4.87%) content and minimum amounts of wax (0.26%) and ash (3.79%). X-ray diffraction XRD analysis showed that the BMF has a good crystallinity index of 79.993% and a crystallite size of 7.40 nm. The surface morphology, roughness, and elemental composition of the BMF were measured using scanning electron microscopy, atomic force microscopy, and energy-dispersive spectroscopy. Thermal properties of BMF were measured by thermogravimetric analysis and differential scanning calorimetry. The results showed thermal stability up to 296.14°C and a degradation temperature of 365°C, which makes it suitable for polymer composite fabrication. The chemical functional groups present in the BMF were identified using Fourier transform infrared analysis. The density of the BMF was 370 kg/m3, which was lower than that of existing fibers and showed good tensile properties. Compared with other recent scientific studies, the results showed that BM is best fit for reinforcement in natural fiber polymer composite materials and biocomposites. © 2023, The Author(s), under exclusive licence to Springer-Verlag GmbH Germany, part of Springer Nature. | 2023 | Article | Rao, H. Jeevan ; Singh, S. ; Ramulu, P. Janaki ; Suyambulingam, Indran ; Sanjay, M.R. ; Siengchin, Suchart | Biomass Conversion and Biorefinery | Ethiopia | 10.1007/s13399-023-04631-w | -1
numerical optimization of a composite sandwich panel with a novel bi-directional corrugated core using an animal-inspired optimization algorithm | Composite sandwich panels with honeycomb, corrugated, tetrahedral, trapezoidal, 3D periodic and hybrid lattice cores have long been studied for their use in various industrial fields. In this study, several numerical analyses were conducted in ANSYS APDL environment in order to analyze the effect of a novel bi-directional corrugated core configuration on the flexural performance of a CFRP sandwich panel. In particular, the sandwich core is obtained by repeating a regular unit cell in two different directions to form a three-dimensional lattice structure. In order to determine the optimal values of the geometrical parameters of the core unit cell and to evaluate how the layout of the composite laminate could affect the mechanical performances of the structure, a numerical study was conducted by using the Group Search Optimizer (GSO) algorithm, a metaheuristic animal-inspired optimization algorithm used to solve various real-world problems. The obtained results show that the GSO algorithm is very effective to optimize the main geometrical parameters of the composite sandwich panel with the novel bi-directional corrugated core. More generally, the implemented procedure provides an open framework to solve complex optimization problems that are very difficult to solve using exact methods, making the GSO algorithm particularly attractive for many industrial applications. © 2023, The Author(s), under exclusive license to Springer Nature Switzerland AG. | 2023 | Conference paper | Marannano, Giuseppe ; Ingrassia, Tommaso ; Ricotta, Vito ; Nigrelli, Vincenzo | Lecture Notes in Mechanical Engineering | Italy | 10.1007/978-3-031-15928-2_56 | -1
highway to the cadiz zone: maverick approach to repairing 80-year-old interceptor under ih-35 in dallas | A leaking 80-year-old 60-in. diameter wastewater force main under the embankment of IH-35 near downtown Dallas presented a difficult challenge. With wastewater service and the freeway both in jeopardy, DWU collaborated with the engineer and contractor to devise an innovative in situ repair methodology. The team performed a forensic analysis that pointed to an original installation transition point near the suspected leak location. Running out of options and needing an internal rehabilitation construction option that could avoid surface impacts and excavation, the team investigated a carbon fiber reinforced polymer (CFRP) construction repair solution. CFRP offered an internal rehabilitation method unconstrained by pipe geometry or surface constraints and formed a pipe that is now capable of handling higher surface loads than its original design capacity. The collaborative approach between DWU, the engineer, and the contractor yielded a fast-track solution to a problem that had lingered for years but was completed in mere months. © ASCE. | 2023 | Conference paper | Cooper, Erika ; Steitle, Erick ; Hooten, Gregory G. ; Larsen, Mike ; Engindeniz, Murat | Pipelines 2023: Construction and Rehabilitation - Proceedings of Sessions of the Pipelines 2023 Conference |  | 10.1061/9780784485026.033 | -1
properties of concrete with glass fibre reinforced polymer waste as partial replacement of fine aggregate | The proper disposal of fibre waste products is a significant issue for the GFRP industries; as a result, the reuse and recycling of these waste products require sustainable solutions. Given that FRP materials, especially those created with thermosetting resins, cannot be reprocessed, so the majority of thermosetting FRP waste will be dumped in landfills. Innovative approaches are thus required to manage waste. This study investigates the performance of the FRP waste, known as Glass Fibre Reinforced Polymer (GFRP), that is ground to 0.15mm to 2.36mm in size and used to replace sand at 5%, 10%, 15%, 20%, and 25% by weight of the concrete composite. The experimental work starts with the grinding and sieving process, followed by preparing grade 45 concrete. Then the workability of concrete with GFRP was determined, followed by the compression, and split tensile strengths. The findings showed that adding up to 5% of GFRP waste as a partial replacement for fine aggregate improved the workability and compressive strength of the concrete mix. but decreases when more GFRP waste is added. While the split tensile strength shows increments in line with the increasing amount of GFRP waste replacement. It can be concluded that GFRP waste replacement has the potential to be used in the construction industry, however, the long-term performance must be determined first. © Published under licence by IOP Publishing Ltd. | 2023 | Conference paper | Aziz, F.N.A.A. ; Tan, A.R. ; Bakar, N.B. ; Nasir, N.A.M. | Journal of Physics: Conference Series | Malaysia | 10.1088/1742-6596/2521/1/012015 | -1
development of fragility curves for rc columns retrofitted with frp jackets | New probabilistic performance-based seismic design and assessment methods, such as the FEMA P-58 framework, employ fragility curves to evaluate damage in structural and non-structural components for a given level of shaking intensity or structural demand. Damage fragility curves in FEMA-P58 define the conditional probability of reaching or exceeding a specific damage state for a given demand parameter (such as the story drift) obtained from structural analysis. While default fragility parameters are provided in this framework for conventional structural components in buildings, no specific guidelines are given for retrofitted elements such as jacketed columns. This paper proposes new damage fragility curves for circular RC columns retrofitted with fiber reinforced polymer (FRP) jackets. A database of 51 tests on FRP-retrofitted columns subjected to lateral loading was compiled from the literature to study the damageability of these elements. Three damage limit states were defined: yielding of vertical reinforcement (low damage), cracking/discoloration of FRP (moderate damage), and FRP failure (severe damage). Fragility curves were developed for these three damage states adjusting lognormal functions to experimental data and using drift ratio as demand parameter. The fragility functions present median drift ratios of 0.6%, 2.9% and 9.0% for the low, moderate and severe damage limit states, respectively. Given the dispersion of the functions, the 5% probability of exceedance for low, moderate and severe damage corresponds to drift ratios of 0.25%, 1.5% and 4.9%, respectively. © 2023, The Author(s), under exclusive license to Springer Nature Switzerland AG. | 2023 | Conference paper | García, Oscar Minor ; Murcia-Delso, Juan ; Oller, Eva | Lecture Notes in Civil Engineering | Spain | 10.1007/978-3-031-32511-3_52 | -1
comparative study of carbon fiber-reinforced polymer cabled structure subjected to seismic loads | The Indian subcontinent does have a record of tragic seismic events. The Indian plate, which continues slamming into the Asian plate, is really the cause of the high frequency and intensity of earthquakes, with Northeast India being the most at hazardous location. Structures may not resist earthquakes completely, so the objective is to perform better during seismic action. Consequently, carbon fiber-reinforced polymer (CFRP) cables are introduced that can make building safer from the devastating seismic forces. CFRP cables have a high-strength-to-weight ratio, are lightweight, and have no corrosion or fatigue issues. In order to resist ground motion during an earthquake event, a new method has been introduced using CFRP cables. Hundreds of CFRP cables were inserted from the rooftop to the ground, on the outer side of the building. In the present work, a comparative study of a mid-rise G+11 RCC building using carbon fiber-reinforced polymer (CFRP) cable against X-bracing system. Various earthquake analyzes were carried to compare the structures for higher magnitude ground motions. This study shows that CFRP cables have a better dynamic performance and can be used to achieve higher strength and efficiency of the structure. © 2023, The Author(s), under exclusive license to Springer Nature Singapore Pte Ltd. | 2023 | Conference paper | Patel, Vaibhav ; Magarpatil, Hanumant | Lecture Notes in Civil Engineering | India | 10.1007/978-981-19-4055-2_22 | -1
a study in design, analysis and prediction of behaviour of a footbridge manufactured using laminate composites—static load testing and analysis of a glass fibre laminate composite truss footbridge | Structural steel has been used extensively in civil engineering since time immemorial. However, despite being a material of choice, it suffers from being susceptible to the vagaries of nature in the form of corrosion. The high unit weight of steel has resulted in researchers trying and succeeding in developing materials that are stronger and lighter than steel. The present attempt is to study and utilise a very well-known material used in aerospace for civil engineering purposes. GFRP is known for its high specific strength and specific modulus, and these properties are studied and exploited in the present case to develop a footbridge. A bridge span of 4 m is manufactured using Glass Fibre-Reinforced Plastics. This footbridge has been designed to carry pedestrian traffic while at the same time being lightweight and modular. The bridge being lightweight and robust can be used in mountainous regions and jungle trails. The modular nature enables the bridge to be easily dismantled and each module is carried out by one man. The bridge was tested for static loading condition and the results are validated using FEM software. The close match between the results of numerical simulations matches the values obtained through in situ experimental testing. This study has proven that it is possible to design structural members for civil engineering by deriving the strength of a GFRP laminate using Equivalent Single-Layer (ESL) method. This study opens up the use of composite laminates for other related applications in civil engineering besides bridging, thus making it an exciting material for civil engineers in the future. © 2023, The Author(s), under exclusive license to Springer Nature Singapore Pte Ltd. | 2023 | Conference paper | Goray, Col Amit R. ; Vinaykumar, C.H. | Lecture Notes in Civil Engineering | India | 10.1007/978-981-19-2145-2_10 | -1
field investigation of cfrp bond on rc bridges | This paper presents results of a non-destructive test conducted October 2019, on CFRP systems applied to RC (reinforced concrete) highway bridges in North Macedonia and one bridge in Slovenia. The goal was to determine CFRP-concrete bond condition, i.e., bonded or de-bonded. The field investigation tested 12 of the 17 CFRP-retrofitted bridges in northeastern Macedonia. Over a distance of 55 km, six slab and six girder bridges were tested in five hours over two days. Test results indicated all CFRP plates are still bonded to the bridge concrete 18 years after installation. Several small areas of de-bonding on four bridges were identified where the concrete has sustained water damage. The bridge section tested in Slovenia found all CFRP plates fully bonded 21 years after installation. Using the impact-echo method the machine hammer produced unique frequencies and sinusoidal waveforms indicating bond condition. Signal analysis of the recorded data showed consistent frequencies and decaying sinusoidal waveforms for bonded CFRP plates. De-bonded CFRP plates had lower frequencies with faster decaying waveforms. Test data shows the impact acoustic emission frequencies and waveform damping ratios are valid indicators of changes in CFRP-bond structure on retrofitted concrete bridges. This investigation confirmed CFRP systems applied in 2001 remain fully bonded to the bridge concrete. © 2023, Canadian Society for Civil Engineering. | 2023 | Conference paper | Crawford, Kenneth C. | Lecture Notes in Civil Engineering | United | 10.1007/978-3-031-09409-5_5 | -1
scaling study on viscous damping for glulam and hybrid glulam-frp beams | Damping plays an important role in long-span, mass timber floors due to the relation it has to energy dissipation. Energy dissipation in these systems helps control how vibrations spread and whether its interaction with humans occupying the buildings causes discomfort or not. The present study focuses on the effect of scale on viscous damping in Glulam and fibre-reinforced Glulam beams. Twelve full-scale and thirteen small-scale equivalent Glulam beams (Australian Southern Pine) of two different depths were tested using the impact test method. Hybrid beams where manufactured with Fibre Reinforced Polymer (FRP) strips embedded at the interface between lamellas during manufacturing of test samples. Outcomes of this experimental study show that there is an effect of scale in viscous damping – small-scale beams experience a higher viscous damping when compared to equivalent full-scale beams, regardless of testing Glulam or Glulam-FRP beams. © 2023 13th World Conference on Timber Engineering, WCTE 2023. All rights reserved. | 2023 | Conference paper | Tetlak, Tomas Bravo ; Gattas, Joseph M. ; Maluk, Cristian | 13th World Conference on Timber Engineering, WCTE 2023 |  | 10.52202/069179-0007 | -1
mechanical behavior of bio-inspired helicoidal thermoplastic composites | Helicoidal composite has been found naturally existing in many species of crustaceans and it has recently raised a significant amount of interests among researchers due to its great impact performance resulted from unique fiber layup architecture. This work is focused on developing a novel bio-inspired helicoidal thermoplastic composite and studying its mechanical behaviors under different testing conditions. Continuous glass fiber reinforced polypropylene composite preforms were used for compression molding the helicoidal structure with a pitch angle of 16.3° and nonlinear pitch angle. Composites with conventional fiber layups such as 0/90 and quasi-isotropic layup sequences were also prepared and tested for comparison purpose. Various tests at different strain rates, including quasi-static test (flexural test and compression after impact test), low strain rate test (Izod impact test and drop tower impact test), and high strain rate test (Split Hopkinson pressure bar test), were performed to evaluate the mechanical properties of the helicoidal composites and conventional composites. The helicoidal composites showed twisting fracture pattern for deflecting cracks involving more areas for energy absorption in addition to common failure mechanisms in the Izod impact test. It was also found that the helicoidal composite showed considerably higher damage tolerance than the conventional composites in high strain rate scenarios. © The Author(s) 2023. | 2023 | Article | Lerew, Daniel ; Flater, Philip ; Gaskey, Bernard ; Stava, Kristen ; Ning, Haibin | Journal of Thermoplastic Composite Materials | United | 10.1177/08927057231190067 | -1
mechanical performance of natural fiber-reinforced alkali-activated composites | Alkali-activated material exhibits brittle behavior with low tensile strength and is sensitive to cracking which also affect the durability of the structures. To address this issue, alkali-activated material is frequently made into alkali-activated composites (AACs) by using by fiber reinforcement. Natural fibers have a number of advantages, including lightweight, high strength, and safety in use and processing compared to synthetic fiber. The developed natural fiber-reinforced cementitious composites exhibit outstanding flexural, fracture, and impact resistance. However, the chemical incompatibility that may exist between cement and fiber is the main problem for natural fiber-reinforced cement composites. The pyrolytic behavior of natural fibers can be viewed as a multiconditional coupling in a cement-based environment with high alkalinity and a large variety of mineral species. Thus this review provides in depth analysis on the diverse natural fiber and its utilization in the development of fiber-reinforced AACs (FRAACs). Hence, this would guide in finding the best fiber source for the development of high mechanical strength FRAAC to meet building and construction application. © 2023 Elsevier Inc. All rights reserved. | 2023 |  | Abdullah, Mohd Mustafa Al Bakri ; Arokiasamy, Pilomeena ; Kamarzaman, Fatin Farhana | Advanced Fiber-Reinforced Alkali-Activated Composites: Design, Mechanical Properties, and Durability |  | 10.1016/b978-0-443-15301-3.00011-7 | -1
hybridization of thin laminates with natural fibers: a comparison study between hemp and flax | In recent years, the rapid growth of interest in the use of natural fibers (NFs) as reinforcement for composites, due to their reduced environmental impact and low-cost, generated several research studies aimed at the study of manufacturing processes of natural fibers polymeric composites and their innovative applications. However, composite reinforced by natural fibers like hemp or flax are currently mainly used for non-structural applications because of their high variability in mechanical properties, lower mechanical performances if compared to synthetic fibers and susceptibility to humidity. Consequently, a possible method for overcoming these problems and expanding NF applications also for structural components, could be their use in hybrid systems. In particular, the development of hybrid panels characterized by a combination of two different reinforcements, guarantees higher tailorability of the structure, alleviating the inherent drawbacks of each of the different fibers while keeping the benefits of both, and at the same time enables synergistic effects that can lead to properties that neither of the constituents possesses, leading to the extension of the application fields for some materials that alone do not possess the required properties. Therefore, this paper is focused on the study of the production and mechanical characterization in terms of impact performances of hybrid thin sandwich panels consisting in CFRP skins and a thin hemp and flax bigrid as core that was manufactured with an ad hoc continuous manufacturing process. © 2023, The Author(s), under exclusive license to Springer Nature Switzerland AG. | 2023 | Conference paper | Boccarusso, L. ; Durante, M. ; De Fazio, D. ; Myronidis, K. ; Meo, M. ; Pinto, F. | Lecture Notes in Mechanical Engineering | Italy | 10.1007/978-3-031-28547-9_29 | -1
on the crashworthiness behaviour of additive manufactured sandwich panels | This paper explores the advantage introduced, in terms of load dissipation during a crash test, of additive manufactured composite sandwich panels. A numerical investigation has been performed on a small electric bus by comparing the results obtained by explicit crash test simulations with and without composite sandwich panels as shock absorption systems. To assess the crashworthy behaviour of the investigated structures, detailed numerical simulations with 3D formulation based finite element models have been performed within the ABAQUS Explicit FEM environment. The proposed sandwich panels configuration has been obtained by combining carbon reinforced skins with a polymeric core. This kind of hybrid structure has been considered suitable to dissipate large amounts of impact energy both by plasticisation and by fibre and matrix breakage due to the interaction between the ductility of the polymeric core with the brittle behaviour of the CFRP skins. In addition, the proposed sandwich panels are expected to exhibit a considerably high absorbed energy to mass ratio due to use of the additive manufacturing technique to produce the polymeric core. This manufacturing technique allow the definition of complex microstructures, such as lattice microstructures, characterised by significant energy absorption capabilities with a considerable mass reduction. Hence, the research study presented in this paper is aimed to prove that, for the analysed small electric bus configuration, the considered combination of innovative materials and processes can help to develop compact and highly efficient shock absorber sandwich panels capable to reduce both stress and energy distribution on the chassis structure. © 2023, The Author(s), under exclusive license to Springer Nature Switzerland AG. | 2023 | Conference paper | Acanfora, V. ; Baldieri, F. ; Garofano, A. ; Fittipaldi, F. ; Riccio, A. | Lecture Notes in Mechanical Engineering | Italy | 10.1007/978-3-031-28547-9_47 | -1
understanding interlaminar bonding and fracture toughness in in-situ consolidated automated fiber placement of carbon fiber lmpaek composites | Fiber reinforced thermoplastic composites (TPC) are advantageous due to their out-of-autoclave processability, higher toughness, recyclability, weldability, and ease of repair. Yet, difficulty manufacturing at scale has limited their application in the aerospace industry. Developing high rate in situ consolidation automated fiber placement of TPCs (ICAT) is essential to realize TPC's potential. Recent studies by the authors have investigated how processing parameters affect interlaminar bonding, void development, and crystallinity in ICAT parts. This study aims to further our understanding of bond strength and fracture toughness in ICAT parts. A laser powered Automated Fiber Placement (AFP) machine, built in-house, is used to manufacture ICAT Short Beam Shear (SBS) and Mode II fracture toughness coupons from carbon fiber reinforced low-melt Polyarlyletherketone (LM-PAEK) quarter inch tapes. Processing parameters were varied to fabricate specimens at two different sets of bonding strengths and crystallinities: one specimen with both a high bonding strength (58 MPa) and high crystallinity (23%), the other with low bonding strength (41 MPa) and low crystallinity (9%). The two sample sets were evaluated based upon their interlaminar bonding strength, mode II fracture toughness, crystallinity, void content, and failure modes. Results from all testing provided insight on how differing bonding and crystallinity levels affect fracture toughness and failure mechanisms in ICAT samples. High quality ICAT parts (<1% void content) with mode II fracture toughness values on par with compression molded samples and relatively high SBS strength (60% of compression molded samples) are demonstrated. © 2023 Soc. for the Advancement of Material and Process Engineering. All rights reserved. | 2023 | Conference paper | Heathman, Nathaniel T. ; Kirchhoff, Joseph G ; Yap, Timothy ; Tehrani, Mehran | International SAMPE Technical Conference | United | 10.33599/nasampe/s.23.0058 | -1
dynamic response characteristics of cfrp/steel-cylinder confined rubber cement mortar based on cyclic impact loading | Rubber cement-based material is one of the important ways of utilizing waste rubber. Fatigue failure and impact failure are the most common failure forms of concrete structures, but the low stiffness and low strength of rubber cement-based materials do no allow them to be used in the main bearing structure. Therefore, the use of appropriate reinforcement materials and technical methods to effectively improve the yield stiffness, bearing capacity, ductility, and energy dissipation capacity of rubber cement-based materials can not be ignored. To explore the dynamic response characteristics of rubber cement mortar (RCM) with different confine conditions, the split Hopkinson pressure bar (SHPB) cyclic impact tests of four kinds of confined RCM were carried out. Firstly, the four different confine modes of RCM were designed by using the carbon fiber reinforced polymer (CFRP) sheet and steel cylinder. Then, the SHPB test system was used to carry out the amplitude-enhanced cyclic impact tests of RCM with different confine modes. Lastly, the dynamic mechanical behavior, energy behavior, dynamic damage, and failure modes of RCM with different confine modes were compared and analysed. The results show that the end faces and side of RCM were confined effectively by using the CFRP sheet and steel cylinder, which strengthened the structural resistance of RCM. However, with the simultaneous increase in impact load and impact times, stiffness degradation still occurred due to the cumulative effect of fatigue damage. The end friction constraint of the CFRP sheet and the passive confining pressure constraint of the CFRP sheet/steel cylinder significantly improved the energy dissipation capacity and impact resistance of RCM, controlled and delayed the transverse expansion deformation and crack development of RCM, and ensured the minimum damage of RCM structure. The purpose of this paper is to provide a reference for further promoting the resource utilization of waste rubber and the practical engineering application of rubber cement-based materials. © Yang, R.-Z., Xu, Y., Chen, P.-Y., 2023. | 2023 | Article | Yang, R.-Z. ; Xu, Y. ; Chen, P.-Y. | Magazine of Civil Engineering | China | 10.34910/mce.119.5 | -1
reconstruction of abraded teeth with the use of different techniques – case study; [odbudowa startych patologicznie zębów z wykorzystaniem różnych technik – opis przypadku] | Pathological abrasions are a challenge in the everyday practice of a dentist due to their complex etiology. This article, based on the case of a patient with pathological tooth wear, describes the stages of preparation as well as the clinical and laboratory stages of the flow injection method. There are various methods of rebuilding lost tooth tissues, but the flow injection method stands out from the rest. Technically, it is relatively simple for a dentist to perform, if it is well planned. The procedure protocol allows achieving high aesthetics and functionality by duplicating the diagnostic waxing. Moreover, the improvement of strength properties of flow-type composite materials makes it possible to reconstruct lost tooth tissues with better durability. In addition, the aspect of obtaining quick results and a more favourable financial factor often prompts patients to choose this method of restoration compared to conventional prosthetics. The treatment presented in the study consisted of composite reconstruction of teeth in the lower arch and molars in the upper arch, permanent all-ceramic restorations (crowns) and a composite adhesive bridge reinforced with glass fiber. As a result of this prosthetic rehabilitation process, the correct occlusion height, proper occlusal contacts and improved aesthetics were achieved. © Zarząd Główny PTS 2023. | 2023 | Article | Dec, Aleksandra ; Kijak, Edward | Protetyka Stomatologiczna |  | 10.5114/ps/161056 | -1
improving the torsional strength of reinforced concrete hollow beams strengthened with externally bonded reinforcement cfrp stripe subjected to monotonic and repeated loads | The loading on bridges, ports, multi-story parking garages, airport facilities, and many other structures is often repeated and usually built with reinforced concrete beams. The behavior of concrete under repeated loads differs from that of static loads. Due to the loading and unloading process, repeated loads cause crushing in some concrete sections. The war and other events damaged numerous concrete structures and bridges in Iraq. Therefore, maintenance and rehabilitation of these structural parts are already required. This study aims to illustrate the behaviour of reinforced concrete hollow beams strengthened with a strip of carbon fiber reinforced polymer (CFRP) in various configurations using the externally bonded reinforcement (EBR) method when exposed to monotonic and repeated torsion. Eight beams of 250 x 350 x 3000 mm were cast and tested up to failure under pure torsion. Two of these beams were unreinforced. Other beams were strengthened with varied configurations of CFRP strips. The tested specimens were divided into two groups. For each investigation condition, the beam was examined under monotonic torsion and utilized as a control for those examined under repeated torsion after seven cycles of 60% of the control samples' ultimate loads. Using the CFRP stripe, the torsional performance of the reinforced concrete beams was greatly enhanced. Test beams reinforced with two continuous CFRP stripes demonstrated a more significant increase in the ultimate torsional moment than beams strengthened with other CFRP stripe configurations. Beams tested under repeated torsion show less degradation in torsional strength than beams tested under monotonic torsion moment. © 2023 NSP. | 2023 | Article | Tais, A.S. ; Abdulrahman, M.B. | Information Sciences Letters | Iraq | 10.18576/isl/120136 | -1
experimental and numerical study on the bending performance of gfrp/kraft honeycomb panel after natural aging | Three-point bending tests on glass-fiber reinforced polymer GFRP/Kraft honeycomb sandwich panels after natural aging were undertaken to explore the bending performance of composite honeycomb sandwich panels after long-term aging. The specimens’ failure modes and ultimate damage patterns were recorded, and the pertinent data from the tests were statistically analyzed. A finite element model was developed to investigate the process of fiber failure based on the Hashin failure criterion. The results showed that the bending performance increased significantly, with a small dispersion of the test data; the specimen failure forms were consistent with expectations; the failure mode and result of FEM are in general agreement with the tests. © 2023, Shanghai Jiao Tong University. | 2023 | Article | Kong, Z. ; Kalutskiy, N.S. ; Shan, H. ; Yang, Z. | Aerospace Systems | Russian | 10.1007/s42401-023-00219-4 | -1
nondestructive testing applications for frp reinforced or strengthened concrete elements | While inspection methods and codification of damages have been in use for a long time for conventional steel and reinforced concrete bridges, standardized and unified methodology or guide for inspection and damage detection of concrete elements reinforced or strengthened with FRP does not exist. Despite many advantages provided by Fiber reinforced polymers (FRP), there have been issues and concerns associated with its use. This included some unique problems for each system in addition to possible damages and defects that include debonding, delamination, and aging from UV exposure. Lack of clear guidelines and effective methods for condition assessment of FRP reinforced/strengthened concrete (FRP-RSC) elements has noticeably dampened the proliferation of its use. Bridge owners are not comfortable with products whose condition cannot be effectively assessed and proper maintenance implemented. This study provides a unified inspection methodology tailored and enhanced specifically for FRP-RSC elements. Accordingly, this study first introduces damages and anomalies attributed to FRP-RSC bridge elements, and then investigates the application of state-of-The-Art nondestructive testing (NDT) for their detection. The results of this study are expected to provide the inspection community with more clarity in the application of NDT to FRP reinforced/strengthened concrete elements. Availability of such means and methods will have exponential effects in increasing the use of FRP in civil structures. © 2023 ASCE. | 2023 | Conference paper | Dolati, Seyed Saman Khedmatgozar ; Malla, Pranit ; Polanco, Jesus Ortiz ; Mehrabi, Armin ; Nanni, Antonio | Structures Congress 2023 - Selected Papers from the Structures Congress 2023 | United | 10.1061/9780784484777.020 | -1
prestressing with frp for bridges – potentials in various concretes: nwc and lwc | Prestressing with FRP offers increased durability of the bridge girders, therefore, less maintenance and increased service life. These advantages do not only contribute to sustainability but also mean less disturbance of the traffic by reduced maintenance work. However, prestressing with FRP tendons mean application of high-tech prestressing materials which need special care at prestressing. A comparative study has been carried out on normal weight and light weight aggregate concretes in combination to CFRP 7-wire strands. The CFRP 7-wire strands for our experimental programme were supplied by Tokyo Rope Co. From Japan together with the anchoring system. They call it CFCC strands. Our project enabled us to study the prestressing material, the way of prestressing, the anchorage system, the tension release, bond and cracking in CFCC prestressed girders etc. that are important to evaluate the overall behaviour. © 2023, The Author(s), under exclusive license to Springer Nature Switzerland AG. | 2023 | Conference paper | Balazs, György L. ; Kardos, Gábor ; Dubrovszky, Gábor ; Bedics, Antal ; Szabó, János ; Novoszáth, Tamás ; Sólyom, Sándor | Lecture Notes in Civil Engineering | Hungary | 10.1007/978-3-031-32511-3_111 | -1
experimental study of gfrp stiffened plates with and without large opening under combined axial and pressure loading | GFRP stiffened panels forms the basic component of ship hulls, decks, submarines, offshore oil platforms etc., GFRP stiffened panels used in ship hulls and decks are subjected to axial loading due to buoyancy and pressure loading due to cargo. GFRP stiffened plate dimensions considered in this study are the scaled down dimensions of a cargo ship. Aluminium moulds with and without opening are fabricated for casting GFRP stiffened panels. GFRP stiffened panels with integral stiffeners are manufactured using hand lay-up process. A unique lay-up pattern was adopted to achieve the monolithic behaviour of stiffeners and plate. Fabrication of GFRP stiffened panels by manual hand layup process leads to formation of indentations. These imperfections are determined using the LVDTs attached to imperfection measurement setup. The measured imperfections are compared with the allowable imperfection values available for steel in BS 5400, because limiting imperfection values are not available for FRP. Openings are necessary for access and maintenance in ship hulls, decks etc. The presence of openings can lead to loss in strength and stiffness of the GFRP stiffened panels. In this study, GFRP stiffened panels with and without opening are tested for different combinations of axial and pressure loading. Axial loads are applied using two hydraulic jacks and measured using two load cells which are fabricated to prevent eccentricity while applying axial load. Pressure loads are applied using inflatable air balloons with and without opening fabricated for this study. Load capacity, failure strain, failure patterns of GFRP stiffened panels under different load combinations are presented. Failure locations of GFRP stiffened panels with and without opening various load combinations are discussed. Reduction in load capacity, span to deflection ratio and loss in stiffness due to opening is calculated. © 2023 | 2023 | Article | Anitha Priyadharshani, S. ; Meher Prasad, A. ; Sundaravadivelu, R. | Materials Today: Proceedings | India | 10.1016/j.matpr.2023.04.384 | -1
polymer recycling techniques | This chapter includes an introduction to polymers and their recycling methods. Recycling is the most suitable alternative to control and avoid the accumulation of plastic waste in the environment. Polymers are compounded for improved performance which makes them difficult to reuse and/or recycle. Polymers can be categorised into two major groups: thermosetting and thermoplastic. The production and use of thermoplastic polymers are much higher in quantity as compared to thermosets globally. Therefore, the recycling techniques for thermoplastics are of major importance. Primary, secondary and tertiary recycling techniques for thermoplastics are discussed in this chapter. Waste management for thermosets is mostly unavoidable and important from an environmental point of view. Thermal, mechanical, chemical waste recycling techniques for thermosets and the inherent recyclability of thermoset polymers are focused in this chapter. The potential applications of recycled thermoplastics and thermosets are also discussed. © 2023, The Author(s), under exclusive license to Springer Nature Singapore Pte Ltd. | 2023 | Book chapter | Bangash, Muhammad Kashif | Engineering Materials | Pakistan | 10.1007/978-981-99-0787-8_11 | -1
synthesis and characterization study of roselle fiber bonded polypropylene composite enriched by silica nanoparticles derived from bryophyllum pinnatum leaf waste | Natural fiber-embedded polymer matrix composite offers a high strength-to-weight ratio, is eco-friendly, is economic, and has a good flexural strength to fulfil various engineering applications. During the fabrication, researchers faced the challenges of incompatibility, moisture absorption, low fracture toughness, and wear performance. This research focuses on the Roselle fiber subjected to alkali treatment (NaOH), which bonded with polypropylene matrix enriched by the inclusions of 3, 6, and 9 wt% of bryophyllum pinnatum leaf waste–derived silica nanoparticle synthesized via injection molding. The effects of fiber and nano-silica content on density, porosity, surface morphology, water absorption, microhardness, flexural strength, and fracture toughness of polypropylene composites were studied. The composite containing 25 wt% of NaOH-treated Roselle fiber blended with 9 wt% nano-silica particle (PPRFS3) offered less porosity (0.58%), and homogenous fiber and particle distribution in polypropylene matrix was confirmed via surface morphology. The results were improved microhardness (114 ± 1.05 HV), superior flexural strength of 128.67 ± 0.85 MPa, good fracture toughness of 2.32 MPa m1/2, and a low water absorption rate of 0.0975%. © 2023, The Author(s), under exclusive licence to Springer-Verlag GmbH Germany, part of Springer Nature. | 2023 | Article | Kademane, Asha ; Sur, Souvik ; Bagaria, Onkar ; Shashikala, A.R. ; Venkatesh, R. ; De Poures, Melvin Victor ; Christysudha, J. ; Seikh, A.H. ; Iqbal, A. | Biomass Conversion and Biorefinery | India | 10.1007/s13399-023-04718-4 | -1
design of porous tunnel for ecosystem protection in high speed two railway in uk | The C2 Contract of HS2 covers the route from North Portal of Chiltern Tunnels to Brackley and passes through the ancient woodland Sheephouse Wood. This site of special scientific interest includes large colonies of the rare and protected Bechstein’s bat. Design aspects of UK’s largest-ever porous-tunnel structure (~900m long) to protect the bats from high-speed trains running at 360km/h, the Sheephouse-Wood-Bat-Mitigation-Structure, is presented. Designed to comply with very strict but often conflicting requirements imposed by the licensing and planning authorities, the porous-tunnel structure comprises a series of large prefabricated concrete arch profiles to span over the HS2 and East-West-Rail conventional railway tracks (23m span & 11m height), placed at distances to form large apertures for natural ventilation of smoke during fire event. To protect the superstructure from train derailment, in situ concrete supports are integrated with a combined emergency walkway and robust kerbs. Mesh infill FRP panels are proposed in the formed openings for smoke dissipation and to prevent bats for entering the tunnel. Aerodynamic analyses are carried out to assess the impact of trains’ turbulent air speed on bats’ flight paths and detailed fire analysis to determine tunnel’s structural adequacy. The results confirmed a viable and innovative solution. © 2023 The Author(s). | 2023 | Conference paper | Massinas, S. ; O’sullivan, M. ; Miller, M. ; Poulin, S. ; Kayadan, B. ; Neno, S. ; Parr, S. ; Taivo, H. | Expanding Underground - Knowledge and Passion to Make a Positive Impact on the World- Proceedings of the ITA-AITES World Tunnel Congress, WTC 2023 |  | 10.1201/9781003348030-88 | -1
study on tensile performance of double-bolted joints between carbon fiber reinforced polymer plate and aluminum plate | Carbon fiber reinforced polymer (CFRP) with high specific strength, specific modulus, and other outstanding properties, which could be used in aerospace, shipbuilding, and railway. The joint of carbon fiber composite material plate and metal material plate plays an important role in the overall performance of the structure. In this paper, a carbon fiber reinforced polymer (CFRP) progressive damage model is developed based on composite laminate theory and 3D Hashian theory. The model of the double bolt single lap joint shear connection is established for the CFRP plate and the finite element method is used to carry out the stress analysis and failure prediction of the lap structure. The effect on structural performance under tensile conditions was studied through the change of double bolt spacing. The results show that the decrease in bolt row spacing can lead to the interference effect between holes. In addition, the progressive damage of the composite plate is located near the center line of the bolt hole. © Published under licence by IOP Publishing Ltd. | 2023 | Conference paper | Xin, Yanming ; Tian, Aiqin ; Qu, Liyuan ; Su, Chao ; Wang, Di ; Xi, Yue ; Chang, Zongyu | Journal of Physics: Conference Series | China | 10.1088/1742-6596/2510/1/012008 | -1
low-carbon economic dispatching of energy hub considering flexible ramping product; [考虑灵活爬坡产品的能源枢纽低碳经济调度] | Under the background of carbon peak，carbon neutral and energy internet，the energy hub has become an important part of carbon emission reduction. With the increasing penetration rate of renewable energy in energy hub，it poses a challenge for the ramping ability of energy hub. For that，the dispatching model of energy hub considering flexible ramping product （FRP） is proposed，and the carbon trading mechanism is introduced into the dispatching model. Based on the carbon emission quota and carbon trading price，the low-carbon economic dispatching model of energy hub considering FRP is established. Aiming at the uncertainty problem of carbon emissions in the low-carbon economic dispatching model，the information gap decision theory（IGDT） is used to simulate the uncertainty of carbon emissions，then the low-carbon economic dispatching model of energy hub based on IGDT considering FRP is built. Finally，the case study analysis of IEEE 34-bus system is given to verify the effectiveness of the proposed model. At the same time，the impacts of carbon trading price，FRP price，expected deployment probability and model avoidance coefficient on the dispatching results are studied. © 2023 Electric Power Automation Equipment Press. All rights reserved. | 2023 | Article | Zhu, Xiping ; Luo, Jian ; Li, Zilin ; Yao, Xianyi ; Liu, Minghang ; Wen, Hong | Dianli Zidonghua Shebei/Electric Power Automation Equipment |  | 10.16081/j.epae.202204050 | -1
mechanical and thermal characterization of jute fibre reinforced epoxy composites and lime sludge as a filler | Natural fiber reinforced composites are eco-friendly and have a good potential to replace contemporary composites and structural metals in many applications. Owing to its versatility and biodegradability, application of jute fibers as reinforcement in the development of composite materials has increased nowadays. Additionally, industrial waste generated is being dumped indiscriminately in dump yards or in water bodies polluting air, water and land. One such industrial waste is lime sludge waste derived from the paper and pulp, carbide, soda ash and fertilizer industries which accounts for almost 4.5 million tons per annum in India itself. Lime sludge mainly consists of lime as calcium carbonate (CaCO3) along with a few amounts of ceramic oxides. It pollutes the environment nearby and posing as an environmental hazard in terms of human health issues. The current research aims to highlight the concerns and challenges faced during the development of green composite and investigation of their mechanical properties. Jute fiber reinforced epoxy composites were fabricated with 10, 20 and 30 wt% fibre and their mechanical (tensile test, flexural test and impact test) and thermal characteristics were investigated. It was observed that 20 wt% jute fiber composite yielded the best mechanical and thermal properties. Hence, lime sludge waste was added as filler (3, 5, 7, 9 and 12 wt%) with 20% jute fiber reinforced epoxy composites. It was observed that addition of 7 wt% lime sludge content to 20 wt% jute fiber reinforced epoxy composites yielded the best mechanical properties among them. Moreover, thermal characterization showed that with increase in the fiber percentage the amount of thermal degradation decreases. Thus, reuse of an industrial waste and an eco-friendly natural jute fiber in producing a polymeric composite provided satisfactory results in addition to providing alternative ways of waste reuse and production of green composites. © 2023, The Institution of Engineers (India). | 2023 | Article | Ali, Ashraf ; Kashyap, Satadru ; Kirtania, Sushen | Journal of The Institution of Engineers (India): Series D | India | 10.1007/s40033-023-00516-4 | -1
live load test for pedestrian bridge constructed with innovative concrete bridging system | Changes in deflection and strain during a bridge’s life cycle can occur due to time dependent strength losses of the bridge’s materials. A live load test can be used to determine bench mark values at early-ages and used to compare them to later-age values to determine any changes that may have occurred throughout a bridge’s life cycle. Prestressed precast pedestrian bridge constructed with High Strength Concrete (HSC) in Rolla, Missouri, USA was utilized in this study. Both mild steel and Glass Fiber Reinforced Polymer (GFRP) reinforcement were used in the deck system. A static live load test was utilized to compare the deflection in HSC prestressed precast spandrel beams and precast deck panels. In addition, changes in deflection were compared between deck panels reinforced with mild steel to those reinforced with GFRP. Furthermore, the measured values were compared to theoretical values determined from the basic structural analysis for both simply supported and fixed cases. © 2022 the Author(s). | 2023 | Conference paper | Alghazali, Hayder H. ; Myers, John J. ; Bloch, Kurt E. | Current Perspectives and New Directions in Mechanics, Modelling and Design of Structural Systems - Proceedings of the 8th International Conference on Structural Engineering, Mechanics and Computation, 2022 | United | 10.1201/9781003348443-198 | -1
carbon fibers recycling from degraded prepregs and mechanical properties of recycled composite | The size of the global composites market is anticipated to grow more than previously. Due to the rapidly rising volume of CFRP production, the waste from this material poses numerous problems and has significantly increased the socio-technological pressure to find sustainable composite recycling solutions. The problem is that recycling the composite part is challenging once its service life has expired. The same problem is true for the raw materials (prepregs) used in composite manufacturing. When the prepreg out-life/shelf-life is over, prepregs are abandoned, resulting in a loss of millions of dollars and an adverse environmental effect. In this study, the prepreg matrix and fiber were separated by a chemical process using acetone as the primary solvent and other oxidants as a secondary treatment. The retrieved fibers were analyzed for surface morphologies and functional groups on the surface and compared with the fiber recovered using the pyrolysis process. Due to the loss of the sizing agent, plasma treatment has been performed to increase the wettability and adhesion between fiber and matrix. This recycled fiber is then used in manufacturing composite panels via the Vacuum Assisted Resin Transfer Molding (VARTM) process. The mechanical properties of the recovered fiber have been studied to ensure that it can be repurposed for other applications. The proposed method can be used to recover carbon fiber, and then the fiber can be used to reinforce the polymer matrix, reducing sociotechnical pressure while remaining cost-effective and environmentally friendly. © 2023 Soc. for the Advancement of Material and Process Engineering. All rights reserved. | 2023 | Conference paper | Rabby, Monjur Morshed ; Rahman, Minhazur ; Das, Partha Pratim ; Vadlamudi, Vamsee ; Raihan, Rassel | International SAMPE Technical Conference | United | 10.33599/nasampe/s.23.0267 | -1
an experimental investigation on mechanical properties and microstructures of mortar incorporated with recycled fibre-reinforced polymer (rfrp) composite waste | FRP composites have been widely adopted for manufacturing of high performing products by various industries due to their unique features. This popularity has resulted in a large amount of composite waste to be generated during the manufacturing process as well as at the end of product life cycle. Hence, it is necessary to develop sustainable techniques to recycle FRP composite wastes. The present study experimentally investigates microstructural and mechanical performance characteristics of recycled FRP (rFRP) incorporated mortar. Furthermore, the viability of incorporating rFRP waste in mortar is assessed and the influence of different dosage of FRP recyclates on various properties of mortar is discussed in this paper. Microstructural characteristics of rFRP-integrated mortars are observed by using x-ray diffraction (XRD), Fourier transform infrared (FTIR) microscopes and scanning electron microscopy (SEM). The results reveal that the addition of 1.0% rCF and 0.1% rGF enhances mechanical properties the most. These results suggest that recycling FRP composite waste into mortar is a feasible solution and can be considered as a practical and environmentally friendly approach in the construction field. © 2023, The Author(s), under exclusive license to Springer Nature Switzerland AG. | 2023 | Conference paper | Tao, Yunyun ; Hadigheh, S. Ali | Lecture Notes in Civil Engineering | Australia | 10.1007/978-3-031-32519-9_51 | -1
harnessing of waste cenosphere in development of natural/synthetic and rubber core sandwich composite and its mechanical characterization | The industrial waste known as cenosphere is rich in ceramic and is created when coal is burned in thermal power plants. The purpose of this study is to examine how cenosphere, a particulate filler, affects the mechanical behavior of woven Sisal/CFRP-Rubber-Sisal/CFRP sandwich composite. Composite specimens are made using the traditional hand lay-up method. The hybrid composite also included cenosphere with varied proportions (5, 10, 15, and 20 wt%). To determine the impact of filler content, the samples underwent tensile, flexural and impact testing following ASTM standards. It is shown that adding discarded cenosphere equivalent to about 15% by weight significantly changes the mechanical properties and enhances the tensile, flexural, inter-laminar shear strength (ILSS), and impact strength as opposed to unfilled sandwich composites. Morphologies of the composites examined show excellent cenosphere dispersion in the matrix, which enhances the strengths noticeably. © 2023, The Author(s), under exclusive licence to Springer-Verlag GmbH Germany, part of Springer Nature. | 2023 | Article | Aithal, Nithin U ; Mahesh, Vinyas ; Mahesh, Vishwas | Biomass Conversion and Biorefinery | India | 10.1007/s13399-023-04487-0 | -1
evaluation of different cfrp sandwich deck cores of deployable treadway bridge beam | The increasing rate of the world natural disasters increased the importance of the aftermath rapid mobility. This led to the necessity of using effective deployable bridge systems in terms of weight to capacity ratio. A composite bridge deck possesses a remarkable share of a bridge superstructure’s weight. The objective of this study is to produce CFRP webbed core sandwich decks that are effective in strength to areal weight ratio compared to the military Composite Assault Bridge (CAB) deck system. Another aim of the study is to achieve the target capacity performance while not using a special expensive matrix formulation. Two potential CFRP sandwich deck configurations are considered. The buckling capacity of the core webs is enhanced using different structural shapes of the CFRP construction. The common configuration of the cores consists of several honeycomb polyisocyanurate foam beams placed parallel to each other. The honeycomb foam beams are placed between two upper and lower carbon/epoxy skins to hold the whole core together. The experimental program included coupon testing to quantify the mechanical properties of the used carbon/epoxy material, a flatwise compression test, three-point loading test, and finally a microscopic analysis to estimate the fiber volume fraction of the manufactured webbed core samples and to verify the adequacy of the used manufactured technique and infusion strategy. The test results showed promising values of shear and compression strength to areal weight ratio at least by 1.5 times and 0.99 times, respectively, compared to the CAB deck system. The configuration that showed the promising results for ultimate strength capacities is chosen as a candidate for further parametric analysis and design with the deployable bridge tread-way. © 2023, Canadian Society for Civil Engineering. | 2023 | Conference paper | Osman, Ashraf ; Galal, Khaled | Lecture Notes in Civil Engineering | Egypt | 10.1007/978-3-031-09632-7_54 | -1
mechanical and thermal properties of 3d printed polylactic acid reinforced alkaline lignin with epoxidized palm oil bio-composites | Fused deposition modeling (FDM), through 3D printing has an advantage of using thermoplastic polymers for fabrication of natural fiber reinforced composites (NFRC). Polylactic acid (PLA) is an extensively used thermoplastic in 3D printing application for its compatibility with the processing parameters. However, the uses of unfilled PLA will produce 3D printed parts with high brittleness, hence reinforcement with lignin from oil palm empty fruit bunches (OPEFB) was considered. Lignin, one of the major components in plant, was less utilized even though contains high aromatic compound that is crucial in the polymer industry. The effect of reinforcement capability of alkaline treated lignin in PLA matrix for fabrication of sustainable 3D printing material was studied where, the obtained alkaline lignin was reinforced in the PLA with various compositions (1, 3 and 5 phr). It has been found that the presence of lignin in the PLA improved the thermal properties as well as the mechanical properties of the PLA bio-composites. Nevertheless, addition of higher lignin load of more than 1 phr contributed to lower thermal and mechanical properties. Better thermal properties were found with addition of EPO, where the maximum degradation temperature and glass transition temperature of PLA bio-composite filaments (PLAE1) have been improved to 335 °C and 59 °C, respectively, instead of 330 °C and 62 °C for unfilled PLA. © 2023, The Author(s), under exclusive license to Springer Nature Singapore Pte Ltd. | 2023 | Conference paper | Rahman, Nurul Amirah Abd ; Anuar, Hazleen ; Ali, Fathilah ; Suhr, Jonghwan | Lecture Notes in Mechanical Engineering | Malaysia | 10.1007/978-981-19-9509-5_22 | -1
critical thinking and swift mitigation in saving a century-old masonry trunk sewer in washington, dc | During DC Water's multiple-camera entry inspection for an in-depth condition assessment of the Northeast Boundary Trunk Sewer (NEBTS), an abnormal condition with severe invert heaving, crown sagging, longitudinal fracture, and up to 10% ovality in a century-old 72″ brick sewer trunk sewer triggered DC Water Engineering attention. DC Water engineers coordinated with DC Water's permitting and construction management teams to conduct a thorough investigation and review all adjacent construction activities in the damaged area. The investigation found that a tieback from the recently completed building was placed too close to the invert of the brick sewer. The pressure grouting in the tiebacks heaved the brick invert causing the crown and invert to deform and crack. The risk assessment revealed that there was a potential high impact sinkhole in the narrow street congested with a gas line, two other sewer lines, two water lines, and multiple duct banks above the 72″ brick sewer. To prevent a catastrophic sinkhole, an immediate “no-dig” zone in these blocks was enforced, and DC Water engaged a sole source high confidence specialty contractor to perform carbon fiber reinforced pipe (CFRP) laminating to structurally replace the compromised brick sewer without compromising hydraulic capacity. This paper will present how DC Water performed every critical step to manage the risk and successfully averted a catastrophic failure, handled design and construction challenges, and lessons learned. © ASCE. | 2023 | Conference paper | Zhao, Renni ; Bian, Steve ; Holmes, Dexter ; Landry, Mark | Pipelines 2023: Construction and Rehabilitation - Proceedings of Sessions of the Pipelines 2023 Conference |  | 10.1061/9780784485026.009 | -1
tensile and impact properties of chopped carbon fibre reinforced thermoplastics with multiple recycle and regenerate; [proprietăți de rezistență la tracțiune și la impact ale termoplasticelor armate cu fibră de carbon tăiată, cu reciclare și regenerare multiplă] | The increasing use of high-value carbon fibre in composites is linked with increasing waste generation. A simple and feasible chopped/hot-press method was proposed for multiple recycled carbon fibre-reinforced thermoplastic composites. The effect of regeneration times on the tension and impact properties of carbon fibre-reinforced polypropylene thermoplastic composites was investigated experimentally. The results showed that the r1-CFRTP specimen decreased by 69.34% in tensile strength and 48.66 % in tensile modulus compared with v-CFRTP. However, its tensile properties were improved with the increase of regeneration times (before 3 times). The impact strength of r2-CFRTP and r3-CFRTP is 12.65%, 20.85% higher than v-CFRTP, while r1-CFRTP and r4-CFRTP are 8.02% and 7.06% lower than v-CFRTP. When the third regeneration makes relatively excellent mechanical properties for recycled carbon fibre/PP composite, the chopped/hot-press method is a meaningful attempt at recycling and reusing the thermoplastic composites. © 2023 Inst. Nat. Cercetare-Dezvoltare Text. Pielarie. All rights reserved. | 2023 | Article | Ruan, Fangtao ; Yang, Qingyong ; Zhang, Bobo ; Xie, Xinyu ; Yang, Li ; Xu, Zhenzhen | Industria Textila | China | 10.35530/it.074.02.202225 | -1
waste coir nanofiller fused gallus-gallus fibres reinforced pmc | This research aims to increase the utility of globally and abundantly available waste natural fibres of Gallus-Gallus fibres coir waste from mattress and car seat manufacturing factories. The composite samples were prepared with a rally round of polyester resin of grade GP500 bio-epoxy by synthesizing specially treated Gallus-Gallus fibres selectively used for reinforcement and characterizing them through static and dynamic mechanical analyses to identify their wide range of applicability. The Gallus-Gallus fibres are preprocessed with sodium oxidative and a half per cent of potassium manganate (VII) chemical solution. The selective use includes 5 mm, 10 mm, 15 mm, and 20 mm length of the Gallus-Gallus fibre, and the quantity of reinforcement was 10%, 20%, and 30%. Five alternate layers of matrix and fibres, with vertical and horizontal orientation, are considered; 12 different samples of Gallus-Gallus fibres reinforced polyester polymer composites and a neat polyester composites were synthesized and characterized for moisture absorbability, tensile strength, tensile modulus, flexural strength, flexural modulus, wear resistance, and outperformed composites were included in microscopic examination and dynamic Mmchanical analysis. The interesting results are the preferred resin, supported for good surface finish, interface bonding, and totally in the enhancement of Composite properties. The composites are strong in tension (760.89 MPa) and sufficiently flexible (flexural modulus 5441.32 MPa), absorbed less moisture (5.8 g), high wear-resistant (least weight loss upon abrasion with a value of 0.1989 g), secured good results in dynamic analysis, and ensured homogeneous distribution of fibres in the matrix through a scanning electron microscopy image. The composites CPPC10, CPPC11, and CPPC12 performed well but composite CPPC12 outperformed. © 2023 V. Vijayan et al. | 2023 | Article | Vijayan, V. ; Sathish, T. ; Saravanan, R. ; Kumar, Kuldeep ; Jadhav, Ganesh K. ; Sharun, V. ; Elangovan, R. ; Chellamuthu, K. ; Singh, Mandeep ; Teklemariam, Aklilu | Advances in Materials Science and Engineering | Ethiopia | 10.1155/2023/2391166 | -1
university of alberta: large diameter twin raw water intake pipeline inspection, condition assessment, and rehabilitation | The University of Alberta's cooling plant (CP) uses the North Saskatchewan River (NSR) water to produce chilled water used to meet the university's cooling needs. The river water is supplied to the plant via two concrete intake structures located on the bed of the river, each connected to a wet well by a “1980 built 54-in. diameter steel pipe, ” which runs under the riverbed perpendicularly to the river flow. Inspection and condition assessment efforts completed in 2020 on the 320 ft long west intake pipe revealed significant tuberculation build-up, scale deposits, multiple pinhole, and weeping leaks. The rehabilitation program started with evaluation of the technical viability and overall suitability of various rehabilitation methodologies with consideration given to all applicable characteristics of the pipe and the anticipated service life extension. Composite liner system (combining CFRP and GFRP) emerged as the most technically viable option. The rehabilitation activities were completed successfully in September 2022 to design, specifications, schedule, and budget with no safety incident. © ASCE. | 2023 | Conference paper | Ibikunle, Olugbenga S. ; Kojeku, Bola A. | Pipelines 2023: Construction and Rehabilitation - Proceedings of Sessions of the Pipelines 2023 Conference | Canada | 10.1061/9780784485026.037 | -1
computational modeling and experimental investigation of a single-fiber-pull-out test with a bio-inspired carbon fiber-matrix interphase | The overall behavior of carbon fiber reinforced concrete (CFRC) heavily depends on the morphology and physico-chemical interphase properties between the fiber and the matrix. To improve the toughness of the overall composite, ideas are adapted from nature, such as the structure of the nacre or the glass sponge. Built up from hard brittle inorganic and soft organic components, nacre and glass sponge form structures that give them a specific fracture toughness. Similar structures are applied in the interphase between fiber and matrix with the aim to transfer their beneficial mechanical properties to the CFRC. The failure behavior of single-fiber composites as a function of different interphase properties is investigated using the single-fiber-pull-out (SFPO) test. Capturing the fiber-matrix interaction properly within the Finite Element Method is an important part of modeling CFRC accurately. In this contribution, the simulation of the SFPO is realized using the membrane mode enhanced cohesive zone elements (MMECZE) formulation. These cohesive zone elements take into account membrane damage coupled with the classical traction-separation laws used in standard cohesive zone elements and therefore allow for an improved representation of the fiber-matrix interface behavior. © 2023, The Author(s), under exclusive license to Springer Nature Switzerland AG. | 2023 | Conference paper | Marquis, Elio ; Utech, Toni ; Klempt, Verena ; Scheffler, Christina ; Loehnert, Stefan | Lecture Notes in Civil Engineering | Germany | 10.1007/978-3-031-32511-3_128 | -1
retrofitting of rc footings subjected to settlement due to earthquake | Retrofitting of a structure is carried out after condition assessment, as the outcome of the assessment determines whether the damage taken place in the distressed building is within repairable limits or not.RC jacketing, steel jacketing and FRP wrapping are some of the methods for retrofitting of RC structures.The outcome of retrofitting of a structure that has priorly undergone damage due to earthquake are, increase in lateral strength and stiffness of the structure, increase in ductility of members present, thereby avoiding brittle failure of the structural members.The present work is a simulation of a practical work of retrofitting of isolated RC footings carried out in an existing old five storey RC structure used for commercial purpose that has been constructed in zone IV.A 3D model of the five storey RC structure along with isolated footings (plate elements) resting on the soil (solid elements) has been modelled in SAP2000.The soil on which the RC footings along with the structure stands upon has been modelled having three layers having the respective soil properties (unit weight, elastic modulus and Poisson’s ratio).Live loads conforming to IS 875-part 2 for commercial occupancy has been considered in the structure.Response spectrum method is adopted to carry out the earthquake analysis.In the present work, the assessment of settlement of isolated RC footings that is provided to support RC columns, present in the five storey RC structure subjected to earthquake loading is carried out initially.After assessing the settlement in the RC footings, retrofitting of the RC footings is carried out adopting section enlargement/RC jacketing method.Two different sizes of RC jackets (2 m × 2 m × 0.9 m and 2.5 m x 2.5 m × 1 m) are modelled and applied individually on to the existing RC footings, and the analysis was carried out.It was observed from the analysis results that, the RC jacket having a size 2.5 m × 2.5 m × 1 m that was actually provided around an existing RC footing (1.5 m × 1.5 m × 0.6 m) in the building, was found to restore the footing and the structure from further settlement due to the existing and seismic loads.As an alternate study, analysis was carried out considering steel columns having slab bases were introduced in between the existing RC columns whose footings had settled, to support the floor loads to possibly reduce the settlement of existing isolated footings along with the RC jackets around them. © 2023, The Author(s), under exclusive license to Springer Nature Singapore Pte Ltd. | 2023 | Conference paper | Bilagi, Nadeem ; Guruprasad, Y.K. | Lecture Notes in Civil Engineering | India | 10.1007/978-981-19-3371-4_42 | -1
towards reinforced concrete structures with near-zero impact: new reinforcement solutions and concretes | The sustainability of reinforced concrete (RC) constructions can be significantly increased by recent developments in reinforcement solutions and new concrete mixtures: the carbon footprint, the consumption of raw materials required for construction and the use of landfill sites (for the final disposal of construction and demolition waste) can be largely reduced. The use of non-metallic reinforcements consisting of fiber reinforced polymers (FRP) and fiber reinforced concrete (FRC) instead of traditional metal reinforcements can significantly reduce environmental impact. The use of low carbon footprint cements (e.g., Type IV cement) and supplementary cementitious materials (SCMs), together with the partial or complete replacement of natural aggregates with artificial and recycled aggregates, can ensure high mechanical performance and a significant reduction in global warming potential (GWP) compared to traditional concrete. The article presents the physical-mechanical properties of these new materials and discusses both the structural response and environmental impact (assessed over the cradle-to-gate life cycle) of simple structural elements, such as beams, through an experimental campaign involving a concrete production plant in a real construction scenario. © 2023, The Author(s), under exclusive license to Springer Nature Switzerland AG. | 2023 | Conference paper | Reggia, Adriano ; Chinosi, Riccardo ; Lattarulo, Pietro ; Plizzari, Giovanni | Lecture Notes in Civil Engineering | Italy | 10.1007/978-3-031-32511-3_118 | -1
finite element analysis of beam-column joint behaviour utilizing glass fiber reinforced polymer bars and geopolymer concrete | The important areas in an earthquake-prone reinforced concrete building are the beam-column joints. Therefore, the design of beam-column joints requires for extremely ductile materials, because during an earthquake, the moment carrying capacity and shear strength of the beam-column joint are reduced, which leads to failure. There has been a lot of interest from around the world in using bars made of glass fibre reinforced polymer (GFRP) as internal reinforcement for concrete constructions working in severely difficult situations. In addition, geopolymer cement is currently gaining a lot of attention as a possible replacement for conventional portland cement (OPC), because there are no CO2 emissions produced during its manufacture. But there hasn't been enough scientific investigation to demonstrate the advantages of combining these materials in actual infrastructure, which is the primary motivation behind this study. From the earlier research work till now, it is observed that analysis of beam column joints is done using FRP-RC and S-RGC systems which are usually over reinforced. So the aim of this research work is to study the benefits of the Glass Fibre Reinforced Polymer Bars and Geopolymer Concrete (GFRP-RGC) system in actual infrastructure. The experimental study is very costly and time consuming. Nowadays, it is becoming increasingly important to analyse different structural components using finite element analysis (FEA). In this study, finite element method is used to analyze the beam column joint. For that, the published experimental results first compared with finite element results of beam using Glass Fibre Reinforced Polymer Bars and Geopolymer Concrete (GFRP-RGC) system. Based on this, it was cleared that experimental results and finite elements are approximately equal. Then analysis of RCC building was done in Etabs software for Dead load, live load, and Earthquake load to identify critical joints. Further study was undertaken for critical joints for axial forces, shear forces and bending moment in ANSYS using GFRP-RGC system by the same process. © 2023 | 2023 | Article | Patil, Shweta ; Satarkar, Priti | Materials Today: Proceedings | India | 10.1016/j.matpr.2023.04.218 | -1
optimizing the input parameters setting for least hole defects while drilling cfrp laminates by multi-objective optimization on the basis of ratio analysis (moora) method | Carbon fiber reinforced plastic laminates have been kept under the category of hard-to-machine materials despite having some unmatchable properties like high strength, stiffness, corrosion resistance, etc. The heterogeneous nature of the material makes the essential secondary machining process a challenging task to perform. Drilling is always considered the effective way to drill holes necessary for the assembling purpose in structure building. Though, drilling the CFRP laminates critically affected by the abrasiveness of the reinforcing fibers eventually produces various defects. In this particular experimental analysis, a decision-making model associated with the Multi-objective optimization of ratio analysis (MOORA) method has been used in selecting the best possible parameter setting for minimizing defects. The results suggested that this method is found to be effective in solving the real-world problem of selecting the optimized parameter setting in drilling CFRPs. The best possible combination of low point angle, high speed, and low feed rate produces the least drilled hole defects. © Published under licence by IOP Publishing Ltd. | 2023 | Conference paper | Barik, T. ; Parida, S. ; Pal, K. | Journal of Physics: Conference Series |  | 10.1088/1742-6596/2484/1/012007 | -1
shear design of prestressed concrete girders using frp as auxiliary reinforcement | Concrete cracking diminishes the protection to embedded metallic reinforcements in aggressive environments. Consequently, corrosion ensues leading to loss of mechanical properties and reinforcement area and, in some cases, to failure of structural members. As such, more durable and sustainable new materials such as Fiber Reinforced Polymers (FRPs) have been gaining attention from bridge engineers. Current design guide specifications do not address all limitations related to the design of prestressed concrete girders using FRP auxiliary (non-prestressed) reinforcement, whose mechanical properties are different than traditional carbon steel. Furthermore, these guides are based on empirical models and scattered experimental data, resulting in a barrier against wider adoption of FRP as auxiliary reinforcement. Therefore, design provisions based on a more refined analytical approach followed by an experimental campaign are needed. A project titled “Guidelines for the Design of Prestressed Concrete Bridge Girders using FRP Auxiliary Reinforcement” and funded by the National Cooperative Highway Research Program (NCHRP) is currently underway. Based on published work and initial analytical phases, an extensive experimental program was planned, which includes: small-scale specimens for post-tensioning applications, push-off specimens for interface shear transfer, and full-scale prestressed girders fully reinforced with FRP transverse reinforcements. The experimental results will assist in assessing existing design provisions regarding the end beam bursting force, confinement behavior and splitting reinforcement, stirrups design strain limitations, and stirrup bent strength reduction. Draft design guidelines will be proposed to AASHTO (American Association of State Highways and Transportations Officials). This paper provides a project overview with emphasis on the shear design. © 2023, The Author(s), under exclusive license to Springer Nature Switzerland AG. | 2023 | Conference paper | Belarbi, Abdeldjelil ; Okeil, Ayman ; Nanni, Antonio | Lecture Notes in Civil Engineering | United | 10.1007/978-3-031-32511-3_109 | -1
green composite materials and their applications | In daily-life applications, green composites are very important and have great environmental advantages from metals to petroleum-based products and composites. This trend is expected to continue for a long time. In addition, green and biocomposites take a significant place in our daily life. In this chapter, the introduction of new biopolymers, the implementation of interfacial properties through “ad hoc” physical/chemical processes, and the production of environmentally and economically fibers, vegetable fibers, animal fibers, fibers from waste, green composites, green thermoset composites, thermoplastic green composites, and green composites are considered to have great potential and applications when considering the utilization of waste from natural fibers. These subjects are given in detail throughout the chapter. © 2023 Elsevier Inc. All rights reserved. | 2023 | Book chapter | Bekmezci, Muhammed ; Ay, Hasan ; Sen, Fatih | Green Sustainable Process for Chemical and Environmental Engineering and Science: Natural Materials-Based Green Composites 2: Biomass |  | 10.1016/b978-0-323-95183-8.00011-1 | -1
effect of alkali treatment on properties of palmyra palm tree primary flower leaf stalk fiber–reinforced polymer composites | The present research study focusing on the investigation of natural fibers stems from the demand for sustainable and environmentally friendly alternatives across various industries. In India, where Palmyra palm trees are extensively cultivated for their fruit, the discarded fruit leaf stalks serve as agricultural waste after the fruit is harvested from the trees. This research work focuses on the examination of the static mechanical characteristics (tensile, flexural, impact, and hardness), thermo-gravimetric analysis (TGA and DTA), moisture absorption test, and scanning electron microscopic analysis (SEM) of alkali-treated Palmyra palm tree primary flower leaf stalk fibers (PPFLSF) incorporated in polymer composites with lengths of 3 mm (3APPFLSFC), 6 mm (6APPFLSFC), and 9 mm (9APPFLSFC). The alkali-treated Palmyra palm tree primary flower leaf stalk fiber–reinforced polymer composite plates (APPFLSFC) were manufactured using the compression molding technique. The key findings indicate that the 6 mm 6APPFLSFC composite exhibited exceptional mechanical properties with maximum tensile strength (29.31 MPa), flexural strength (48.43 MPa), impact strength (7.23 kJ/m2), and hardness (14.54 Hv). Additionally, thermal analysis (TGA and DTA) revealed the thermal stability of the extracted APPFLSFC, showing a maximum degradation temperature of 290 °C with a residual mass of 16%. Notably, the 9APPFLSFC composite demonstrated lower water absorption and thickness swelling compared to other composites. The SEM analysis provided insights into the surface characteristics of the composites, including matrix crack, impurities, and fiber pull-out. These findings signify the potential of developing lightweight composites with enhanced strength and stiffness suitable for applications in roof panels, door panels, insulation, and other related areas. The introduction of alkali-treated Palmyra palm tree primary flower leaf stalk fibers (PPFLSF) as reinforcement material opens new possibilities for sustainable and eco-friendly composite materials with promising mechanical and thermal properties. © 2023, The Author(s), under exclusive licence to Springer-Verlag GmbH Germany, part of Springer Nature. | 2023 | Article | Mahalingam, Jayaraj ; Thirumurugan, Rama ; Dharmalingam, Shanmugam ; Roy, S. Sam ; Phuvi, S. ; Aswathaman, R. | Biomass Conversion and Biorefinery | India | 10.1007/s13399-023-04749-x | -1
experimental and analytical investigation on elastic properties of pultruded gfrp | Over the last decades, pultruded glass fibre-reinforced polymers (GFRP) have emerged as a viable alternative to traditional materials for use in various structural applications. The remarkable strength-to-weight ratio and durability against environmental effects (such as corrosion) are, in fact, appealing properties that have the potential to allow for improved design of horizontal and vertical infrastructure. However, the relatively low stiffness and strength in the direction orthogonal to the fibres currently hampers the widespread adoption of GFRP structural elements for civil engineering applications. Even though a substantial amount of experimental work is available in literature, there still is a need for a better characterization of the effects of fibres orientation on mechanical properties of Pultruded GFRP elements. For this reason, the work presented herein investigates the mechanical behaviour of pultruded GFRP beams using analytical methods. First, experimental results from a small-scale campaign conducted by the authors will be presented. Such results will then be used to validate the analytical model and compare the results in terms of elastic stiffness vs. fibres orientation. © 2023, The Author(s), under exclusive license to Springer Nature Switzerland AG. | 2023 | Conference paper | Abbaszadeh, Hadi ; Mochida, Yusuke ; Fascetti, Alessandro | Lecture Notes in Civil Engineering | New | 10.1007/978-3-031-32511-3_147 | -1
experimental and numerical investigations on the tensile behaviour of bamboo-glass fibres hybrid reinforced polymer composites | The paper presents the experimental and numerical investigations of the tensile properties of bamboo-glass fibres hybrid reinforced unsaturated polyester composites. The stacking configuration was GGBBBGG and GBGBGBG, with G and B, respectively denoted BFRP and GFRP. The hybrid composites were manufactured using a resin infusion technique. It was found that the tensile strength of the GGBBBGG was higher than that of GBGBGBG, but the elastic modulus seemed not significantly different. Hence, the glass fibres positioned at the outer layer (as skin of a sandwich composite) gave the better tensile properties than that of the alternating configuration. Numerical work utilising an extended finite element method (XFEM) had been undertaken, and a reasonable agreement on the failure load was found between the numerical and experimental results. However, the numerical load-displacement curves were underpredicted, which might be due to the load train of the testing equipment and also, the model did not include delamination within the layers. © 2023 Trans Tech Publications Ltd, Switzerland. | 2023 | Book chapter | Sugiman, Sugiman ; Setyawan, Paryanto Dwi ; Catur, Agus Dwi ; Hilton, Ahmad | Key Engineering Materials | Indonesia | 10.4028/p-fp56q1 | -1
natural nanofiller-based polymer composites in packaging applications | Polymer composites using natural nanofillers like nanocellulose have gained massive attention for their use in various applications, especially packaging applications. Lighter weight and biodegradable packaging materials are trending in the packaging industry to reduce raw material use, shipping costs, waste, and sustainability. This review begins with an overview of thermoplastic and thermoset polymer composites for packaging applications that are based on natural nanofillers, followed by a comprehensive of critical requirements of properties for packaging, process methods, and several research findings have been combined to provide readers with factors influencing the use of natural nanofillers in thermoplastic and thermoset polymer composites. Despite the numerous advantages offered by natural nanofillers when incorporated in polymer composites, some drawbacks have been highlighted on the chemical compatibility between natural nanofillers and polymer plays a significant role in affecting the dispersion of particles in the matrix as well as adhesion between these phases. © 2023 Elsevier Ltd. All rights reserved. | 2023 | Book chapter | Nurazzi, Norizan Mohd ; Shazleen, S.S. ; Foong Ng, L.Y. ; Sabaruddin, F.A. ; Padzil, F.N.M. ; Aisyah, H.A. ; Norrrahim, Mohd Nor Faiz | Synthetic and Natural Nanofillers in Polymer Composites: Properties and Applications |  | 10.1016/b978-0-443-19053-7.00003-2 | -1
reliability analysis of a system of cfrp structures on the piled raft foundation subjected to earthquakes | Design work for a high-rising building often includes calculating the structure to suffer a specific intensity of earthquakes. The analysis concerning the soil-structure interaction is too complicated to cover all the risks and uncertainties, both in aleatoric and epistemic aspects. A wide range of data relates soil properties (static and dynamic response), input data of quakes (intensity and the lasting time), loading and dynamic effects (inertia forces, damping, and elastic forces), and the uncertainties in the method of analysis and modeling. Piled raft is such a typical problem in which soil-structure interaction (SSI) plays an important role, and reliability analysis for the structure viewing the superstructure and foundation as a system is quite a challenging problem. This article studies an approach for estimating the reliability index of the building viewing the frame, the piled raft, and soil foundation as a system. A 10-story building strengthened by CFRP with nonlinear characteristics is modeled in SAP2000 in which the cross-sections of beams with reinforcement and CFRP layers are modeled by ACI 440.2R (2017) recommendation for crack structure and modification for cracked beam retrofitting with CFRP. By studying the structure subjected to an earthquake intensity of Taiwan’s Chi-Chi earthquake, a set of data is created in which five groups of factors with lognormal distribution are collected. Multi-criteria performance functions are developed to analyze the reliability for a time-invariant reliability index. Results indicate that the wider model boundary results in the larger deformation for structure, both in vertical deflection and lateral displacement; besides, the time history load case yields the lower RI as compared to that of the RS load case, and the lateral displacement dominates the reliability. The very low RI of the combined structures indicates the hazardous condition for the system, with a very high probability of failure. The findings of this study could illustrate a simplified and efficient way to create a database for assessing the performance of the existing buildings reinforced by CFRP under an earthquake, and the SSI is concerned. © 2023, The Author(s), under exclusive license to Springer Nature Singapore Pte Ltd. | 2023 | Conference paper | Duong, Tham Hong ; Nguyen, Phuoc Trong | Lecture Notes in Mechanical Engineering | Viet | 10.1007/978-981-19-4835-0_4 | -1
modeling of microstructural irregularities in additively manufactured continuous fiber-reinforced polymers | The additive manufacturing (AM) process often produces parts with AM-specific microstructural irregularities. Example defects include voids, geometric errors, pathing errors, and variability of individual layers. Inherent susceptibility to these defects contributes to higher variability of part quality than found in parts manufactured using a traditional manufacturing process. The presence of microstructural defects at critical locations may significantly reduce strength and useful life of additively manufactured structures. Using continuous carbon fiber reinforced thermoplastics (CFRTPs) for primary structures is the newest and rapidly growing area in AM with adequate fiber volumes (50-60%) recently achieved. The manufacturing process deposits filaments that consist of continuous standard aerospace grade carbon fibers. Far more significant complexity of material microstructure including inherent discontinuities and defects have been observed in AM composite parts compared to metal structures. In this work, we present a Finite Element Modeling (FEM) framework that captures filament-level defects in as-manufactured CFRTP laminates. High-fidelity FE models are automatically generated from X-ray CT scans of CFRTP specimens and used for building complete filament-level models or representative volume element analysis. Novel ply segmentation method based on autocorrelation of fiber patterns efficiently detects filament waviness. FEM results are compared with experiments for box-beam test specimens. © 2023 Soc. for the Advancement of Material and Process Engineering. All rights reserved. | 2023 | Conference paper | Nikishkov, Yuri ; Seon, Guillaume ; Shonkwiler, Brian ; Makeev, Andrew | International SAMPE Technical Conference | United | 10.33599/nasampe/s.23.0217 | -1
biocomposites as structural components in various applications | For a range of applications, biocomposites are gaining popularity as a more environmental-friendly alternative to synthetic composites. This due to the increase in environmental awareness especially in the issues of pollution and global warming has diverted researchers’ focus to eco-friendly biocomposites. Natural fibers such as hemp, kenaf, jute, and coir can be incorporated with bio-based polymer to form a composite. This natural fiber-reinforced composite (biocomposite) has the potential to be used in different applications such as packaging, textile, and various structural applications such as decking and paneling. Modern society is very interested in natural biocomposite materials because of their noble mechanical qualities, light density, superior life cycle, biodegradability, and cost efficiency. In this chapter, the background of biocomposites, their manufacturing process, properties, challenge, and the uses of biocomposites specifically as structural components in various applications such as in automative, building and construction, and in furniture industries have been summarized. | 2023 | Book chapter | Salim, Nurjannah ; Sarmin, Siti Norbaini | Cellulose: Development, Processing, and Applications |  | 10.1201/9781003358084-7 | -1
effect of electrically conductive concrete layer thickness on thermal performance | While electrically conductive concrete (ECON) is a viable alternative to traditional snow removal methods involving deicers, this technology has no comprehensive design codes, standards, or guidelines. In developing a mechanistic design approach for ECON HPS, understanding the relationship between ECON layer thickness to its thermal performance is pivotal to avoiding overdesign and waste of resources. Therefore, in this study, five 355 mm long and 100 mm wide carbon fiber (CF)-reinforced ECON beams with thicknesses varying from 37.5 to 87.5 mm at 12.5 mm increments were tested to evaluate the effect of thickness on thermal-energy production. According to the results, the thermal energy produced from ECON changes with its layer thickness. A model was developed for estimating thermal energy from ECON layer thickness, but more comprehensive studies are required to develop a representative model to be utilized in ECON HPS design. © ASCE 2023. All rights reserved. | 2023 | Conference paper | Rahman, Md. Lutfor ; Ceylan, Halil ; Kim, Sunghwan | Airfield and Highway Pavements 2023: Design, Construction, Condition Evaluation, and Management of Pavements - Selected Papers from the International Airfield and Highway Pavements Conference 2023 |  | 10.1061/9780784484906.002 | -1
research on temperature control technology for laser molding of thermoplastic composite materials | Continuous carbon fiber reinforced thermoplastic composites have problems such as long temperature self setting time, high overshoot, and low control accuracy during laser in situ molding, resulting in poor component forming quality. This article designs a temperature closed-loop control system based on an intelligent fuzzy proportional-integral-differential (PID) controller. By introducing a fuzzy self-tuning PID algorithm, the goal of quickly adjusting to the working temperature when turned on is achieved. The temperature overshoot is significantly reduced, and the temperature control accuracy is improved. According to the requirements of laser in situ forming of carbon fiber reinforced polyether ether ketone composite materials, a laser in situ forming experimental device was built. Through simulation testing and comparison of forming temperature, the results showed that compared with traditional PID controllers, when using an intelligent fuzzy PID controller to control temperature, the temperature control accuracy was maintained at ± 10 ℃, the overshoot percentage was about 2.29%, and the adjustment time was about 9.7 seconds. All indicators met the actual engineering requirements, The temperature setting effect is good and the fitting degree is high. Therefore, the overall performance of the intelligent fuzzy PID controller is far superior to traditional PID controllers, meeting the temperature control requirements in the laser in situ molding process of thermoplastic composite materials. © 2023 SPIE. | 2023 | Conference paper | Weng, Ningzhi ; Wang, Fei ; Zhang, Chengshuang ; Jiang, Antong ; Bao, Yanling ; Jin, Caizhi ; Su, Chengzhi ; Su, Zhongming | Proceedings of SPIE - The International Society for Optical Engineering | China | 10.1117/12.2690228 | -1
aerobic depolymerization of amine–epoxy thermoset composites | Recent supply chain shortages, particularly virgin carbon fiber shortfalls, have advanced technological solutions to recover and reuse carbon fibers from waste composites. We present catalytic, aerobic conditions for depolymerizing amine-linked epoxy thermoset matrix polymers commonly used in high-performance carbon fiber-reinforced polymer (CFRP) materials. Unlike other recycling methods, this process preserves the fibers aligned and woven in the same pattern as the parent material and returns valuable materials from the thermoset matrix. Preliminary life-cycle analyses of this process relative to existing technologies reveal an opportunity to reduce energy investment in virgin carbon fiber manufacturing by 54% if executed at scale. © 2023 Soc. for the Advancement of Material and Process Engineering. All rights reserved. | 2023 | Conference paper | Navarro, Carlos A. ; Ma, Yijia ; Michael, Katelyn ; Brenuig, Hanna ; Nutt, Steven R. ; Williams, Travis J. | International SAMPE Technical Conference |  | 10.33599/nasampe/s.23.0185 | -1
durability assessment of fiber-reinforced polymer composites externally bonded to a concrete bridge after 26-year exposure | The effectiveness of externally bonded carbon fiber reinforced polymer (CFRP) composites for structural rehabilitation depends on their long-term performance. Current durability testing of CFRP composites involves accelerating conditioning to ensure that they maintain their mechanical properties during service life. However, without field data, relating accelerated conditioning test data to real-time outdoor exposure cannot be reliable. This paper study provides information on the durability of CFRP composites installed on the Foulk Road concrete bridge in Wilmington, Delaware (USA)—one of the oldest CFRP repairs of a publicly-owned bridge in the US. Field assessment of CFRP repairs included visual inspection of the bridge and pull-off tests to assess bond strength. Material samples collected from the bridge were characterized by Differential Scanning Calorimetry to determine thermal properties. Scanning electron microscope was used to observe the microstructure of the repairs. The results indicate that after 26-year long service life, the condition of CFRP repairs considerably deteriorated. © 2023, Canadian Society for Civil Engineering. | 2023 | Conference paper | Milev, Sandra ; Tatar, Jovan | Lecture Notes in Civil Engineering | United | 10.1007/978-3-031-09409-5_11 | -1
fibre reinforced polymer wall assemblies in axial compression | Web-flange sandwich structures were built up by two glass fibre reinforced polymer (GFRP) panels and square hollow sections (SHS) in between through adhesive bonding or mechanical bolting. Experiments in compression were conducted in order to understand the failure modes including global and local buckling, load-bearing capacities, load–displacement curves and load-strain responses. Accordingly the effects of different connection methods and different spacing values between the SHS were clarified. Sudden debonding failure between GFRP panels and inner SHS columns was found on adhesively bonded specimens; while mechanically bolted specimens showed evident lateral deformation and progressive failure until the ultimate junction separation failure on the GFRP SHS columns. Local buckling was found on GFRP panels of specimens with a larger spacing between the two SHS. Finite element analysis and analytical modelling were performed to estimate the load–displacement curves and the critical stress for the local buckling on GFRP panels, where consistent agreements with experimental results were received. © 2023, The Author(s), under exclusive license to Springer Nature Singapore Pte Ltd. | 2023 | Book chapter | Xie, Lei ; Qi, Yujun ; Bai, Yu ; Qiu, Chengyu ; Wang, Hao ; Fang, Hai ; Zhao, Xiao-Ling | Springer Tracts in Civil Engineering | Australia | 10.1007/978-981-19-4278-5_7 | -1
structural assessment of the stalled building in department of industrial engineering, andalas university, indonesia | The construction of the Industrial Engineering Department building is an effort to support the educational infrastructure at Andalas University. However, the building construction process was stopped because the contractor had terminated the contract (breach of contract) and it took a long time to continue the construction. Before that, a structural evaluation of the building structure should be conducted due to the update of the building standards. In this study, the structural evaluation was carried out by analyzing and modelling the building using ETABS v.18 software, as well as loading analysis on the building regarding current Indonesian building standards such as SNI 1726-2019 for earthquake resistance building design, SNI 2847-2019 for requirements of the structural concrete building and SNI 1727-2020 for building minimum design loads. The results of the analysis show that several structural beams did not have a strong enough capacity to withstand the working loads, where the ultimate moment and shear values due to the influence of acting loads were more than the nominal moments and shear values. Retrofitting of the weak structural beams using the CFRP wrapping method was recommended to improve the structural capacity of the building. © Published under licence by IOP Publishing Ltd. | 2023 | Conference paper | Fauzan ; Aulia, M.W. ; Nugraha M, D.A. ; Jauhari, Z.A. | IOP Conference Series: Earth and Environmental Science |  | 10.1088/1755-1315/1173/1/012007 | -1
synthesis and characterization of poly[poly(ethylene glycol) methacrylate]-graft-poly(2-vinylpyridine) comb-type graft copolymer using the "grafting through" by free radical polymerization and atom transfer radical polymerization | Synthesis of poly[poly(ethylene glycol) methacrylate]-graft-poly(2-vinylpyridine) (PPEGMA-g-P2VP) comb-type graft copolymer was carried out using the ATRP-macromonomeric initiator and 2-vinylpyridine (2VP) monomer by applying atom transfer radical polymerization (ATRP) via "grafting through" strategy. For this purpose, poly(ethylene glycol) methacrylate bromide (PEGMABr) macromonomer was synthesized by the reaction of poly(ethylene glycol) methacrylate with Mn = 360 g.mol−1 and 3-bromopropionyl chloride. PEGMABr was homopolymerized in the presence of 2,2'-azobisisobutyronitrile by free radical polymerization (FRP) technique to obtain the ATRP-macromonomeric initiator (ATRP-MMI). PPEGMA-g-P2VP comb-type graft copolymer was obtained by ATRP method via "grafting through" of ATRP-MMI and 2VP monomer. The effect of the monomer concentration on dispersity and molecular weight was also investigated. The characterization of the products was accomplished by using multi-instruments such as 1H-NMR, FTIR, TGA, SEM, and GPC. The spectroscopic and thermal analyses of the graft copolymer reveal that the copolymer was easily built through a combination of FRP and ATRP techniques. © 2022, The Polymer Society, Taipei. | 2023 | Article | Meyvacı, Ergül | Journal of Polymer Research | Turkey | 10.1007/s10965-022-03399-3 | -1
study on bending creep performance of gfrp-reinforced pvc-based wood-plastic composite panels | Wood-plastic composites (WPCs) are environment-friendly materials, which have broad application prospects in structures. They cannot be used for bearing structures because of poor mechanical performance and creep deformation. In order to enhance the mechanical behavior and decrease the long-term creep deformation, glass fiber reinforced plastics (GFRP) sheets and rebar reinforcement design methods are proposed. The bending static tests and creep performance tests of WPCs were conducted. The results showed that GFRP sheets and rebars improved the ultimate flexural loading capacity and deformation capacity by 257% and 165%, respectively, decreased the creep deflection effectively, and avoided shear failure. When the load level was very low, the creep deformation of WPC panels unreinforced, or reinforcement developed stably with time, and the damage did not occur within 1100 h. When the load increased to 80% of the ultimate load level, all specimens were damaged in the compression zone, the creep deformation increased quickly and unstably, bending shear failure of the unreinforced specimen occurred after 7 h, shear failure of the GFRP-sheets-reinforced specimen occurred after 1100 h, and the rebar-reinforced specimen failed after 720 h with excessive deflection deformation in the span. The reinforced effect of GFRP sheets is better. The creep strain growth rate of all specimens increased quickly at the first stage and gradually decreased at the second stage and tended to be stable. The creep calculation model was built based on the four-element model, which is simple and efficient and can make scientific and reasonable predictions of the two phases of structural transient creep and deceleration creep. © 2022 by the authors. | 2022 | Article | Dai, Bangbang ; Huo, Ruili ; Wang, Kun ; Ma, Zhengqing ; Fang, Hai | Polymers | China | 10.3390/polym14224789 | -1
effect of natural fibre-epoxy plies on the mechanical and shock wave impact response of fibre metal laminates | Fibre metal laminates (FMLs) are novel materials employing stack-up configuration for alternate fibre-polymer plies and monolithic metallic sheets. These materials combine the superior mechanical properties of metals/alloys with lightweight, and low thermal expansion of fibre-polymer composite layers. Synthetic fibre fabrics like aramid fibre, basalt fibre, carbon fibre, and glass fibre are commonly used in fibre metal laminates. The effect of natural fibres as sandwiched plies in fibre metal laminates has been freshly explored in the current work. Banana fibre-epoxy layers have been combined with high strength, synthetic fabrics of aramid and ultra-high molecular weight polyethylene. Stacking sequences were developed with varied location of banana fibre-epoxy ply with AA6061 sheets as skins. The laminates were subjected to mechanical characterization comprising static tensile and flexural tests, followed by shock impact within a shock tube. There was a ~4-5% reduction in the tensile strength, ~37%-52% reduction in tensile modulus, ~5-23% reduction in the flexural strength, ~ 28-53% reduction in flexural modulus for the FMLs containing banana fibre-epoxy plies as compared to that without this ply. But, the FMLs with banana fibre-epoxy plies showed enhanced shock impulse response as compared to the sequence without banana fibre-epoxy ply, with lower overall relative deformation (~14-21% lesser deformation). © Engineered Science Publisher LLC 2022. | 2022 | Article | Pai, Anand ; Kini, Adithya K. ; Kini, Chandrakant R. ; Shenoy, Satish B. | Engineered Science | India | 10.30919/es8d730 | -1
experimental investigation on mechanical, thermal behaviour and characterisation analysis of aquatic waste water hyacinth plant fibre, powder and ash reinforced polymer composite material – dangerous aquatic threat into successive product approach | The purpose of this study is to investigate the mechanical and thermal properties of aquatic wastewater hyacinth plant natural power, ash and fibre reinforced polymer composite samples. This work is primarily concerned with creating sustainable products from this aquatic waste in a sustainable manner. Hyacinth plant fibres, powders and ash particles are used in this work as reinforcement material for composite samples, which are made by utilising the hot press compression moulding technique and epoxy matrix. In this study, new mechanical way of fibre extraction process is used to extract the fibres of the water hyacinth. Mechanical strength and thermal properties thermo gravimetric analysis, differential thermo gravimetric, thermo gravimetric peaks of hyacinth composite samples are evaluated. Fourier Transform Infrared Spectroscopy and X-ray diffraction techniques are used to characterise the hyacinth composite. A scanning electron microscope is used to examine the fractured surfaces of hyacinth composite sample samples. By using this technique, fibre clusters, fibre fractures and fibre pull-outs can be identified. Waste management and waste recycling concepts are heavily influenced by this manuscript. The zero-waste concept has been achieved through this work. According to all the findings of this study, the natural plant fibres from the water hyacinth plant and ash particles can be used as reinforcement materials in conjunction with an epoxy resin matrix for making lightweight particleboard products and other lightweight materials in general. © IMechE 2022. | 2022 | Article | Ajithram, A. ; Winowlin Jappes, J.T. ; Adam khan, M. ; Siva, I. ; Brintha, N.C. | Proceedings of the Institution of Mechanical Engineers, Part C: Journal of Mechanical Engineering Science | India | 10.1177/09544062221086144 | -1
component reuse strategy (crs) for continuous reinforced thermo-sets enabling circular economy | A circular economy, effective technologies for the recycling and reuse of fiber-reinforced plastics (FRPs) are essential to keep these materials attractive for use in various products against the backdrop of stricter environmental regulations. This paper provides an overview of the current state of the art in the recycling and reuse of end-of-life (EOL) fiber reinforced plastic (FRP) products. A significant proportion of EOL FRP products are thermally recycled or used as fillers in the cement industry. Complementary to the existing approaches of structural reuse of FRP is presented in this paper as component reuse strategies (CRS). Both approaches avoid separation or destruction (downgrading) of the composite materials. An application example for the reuse of a carbon-fiber reinforced plastics (CFRP) base frame of an electric vehicle platform is given and analyzed with respect to known design for reuse approaches. The proposed CRS has great potential to complement existing approaches and slow down resource consumption. In addition, extended service life can make CFRP materials more economically attractive. However, further developments are needed as well as the transfer of the principle to other applications. © 2022, The Author(s). | 2022 | Article | von Freeden, Justus ; Husemann, Alexander ; Caba, Stefan | Journal of Remanufacturing | Germany | 10.1007/s13243-022-00113-w | 1
efficacy of carbon nanotubes and polydimethylsiloxane interlayer in augmenting the impact strength of glass fiber/epoxy composites | An experimental investigation is carried out to explore the possibility of carbon nanotubes addition and incorporation of polydimethylsiloxane soft interlayer in improving the impact strength and energy-absorbing capability of conventional glass fiber-reinforced plastics. To this end, deformation behavior of glass fiber-reinforced plastics, carbon nanotube-modified glass fiber-reinforced plastics, and glass fiber-reinforced plastics-polydimethylsiloxane sandwich coupons under high strain rate loading are compared using the split-Hopkinson pressure bar testing technique. While neat epoxy is used to process conventional glass fiber-reinforced plastics, the carbon nanotubes-modified glass fiber-reinforced plastics samples are fabricated using 0.5 wt. % carbon nanotube-modified epoxy. The split-Hopkinson pressure bar testing reveals that the addition of carbon nanotubes improves the peak stress and energy-absorbing capacity of the epoxy matrix. The improved impact response of carbon nanotube-modified epoxy translates into enhanced peak stress and energy-absorbing capability of carbon nanotubes-modified glass fiber-reinforced plastics in comparison to conventional glass fiber-reinforced plastics under impact loading. The microscopy analysis of failed composite samples reveals that while glass fiber-reinforced plastics primarily fails at the fiber/epoxy interface, the failure initiates in the epoxy matrix in carbon nanotubes-modified glass fiber-reinforced plastics samples. The impact testing of sandwich samples shows that the insertion of neat and 0.05 wt. % carbon nanotube-modified polydimethylsiloxane interlayer helps to distribute the impact load in a wider domain and thus delays the failure of glass fiber-reinforced plastics sandwich coupons. Moreover, the carbon nanotube-modified polydimethylsiloxane interlayer is better suited to increase the damage resistance and energy-absorbing ability of glass fiber-reinforced plastics. The present study provides a feasible strategy to enhance the failure strength and energy-absorbing capacity of conventional composites using carbon nanotube-modified epoxy and polydimethylsiloxane-based interlayer. © IMechE 2022. | 2022 | Article | Yadav, Narendra ; Bhinder, Jasdeep ; Agnihotri, Prabhat K | Proceedings of the Institution of Mechanical Engineers, Part L: Journal of Materials: Design and Applications | India | 10.1177/14644207221074637 | -1
adaptive reversible composite-based shape memory alloy soft actuators | This research demonstrates how a combination of two-way shape memory alloy (SMA), low-temperature liquid epoxy cure composites, and fibre reinforced plastic (FRP) may be utilised to create a novel reversible actuator with built driven functionality. The novelty of this work is that the actuator can reverse its original shape and be mounted on different customized structures. The strategy is based on a knowledge of SMA wires and the manufacturing principle underlying composite structure, as well as experiments to see how soft SMA-FRP can be programmed to bend. The folding mechanism is studied in terms of fabrication factors such as SMA training and strong interfacial bonding between SMA and epoxy resin, which influence the programming process and shape change. The two-way SMA wires are trained using the pre-straining method to programme the SMAs. The technique has been used to assemble the SMA wires with bond reliability to enhance the actuator interface's thermal behaviour. The SMA elements are directly inserted into FRP strips and epoxy resin is used as an adhesive, resulting in dynamic hybrid composites. The module is actuated using an electrical board with a current value between 3 and 6 A. The robustness, controllability, mechanical properties, and 500 life cycles of the actuator are tested. Results indicate a bending angle of 58° with 30 mm of deflection in 7 s after actuating the module. Also, 3D printing is used to print a gripper inspired by human fingers and a structure to lift various weights. The actuator's performance as a soft gripper is reliable in terms of grasping objects of different shapes. © 2022 The Authors | 2022 | Article | Lalegani Dezaki, Mohammadreza ; Bodaghi, Mahdi ; Serjouei, Ahmad ; Afazov, Shukri ; Zolfagharian, Ali | Sensors and Actuators A: Physical | United | 10.1016/j.sna.2022.113779 | -1
assessment of hygrothermal and mechanical performance of alkali activated borassus fiber reinforced earth-based bio-composite | This investigation presents the results of a multiscale examination of the hygro-thermal and mechanical properties of designed earth-base bio-composite. The matrix and the fiber reinforcement were processed naturally to achieve eco-friendliness manufacturing technique. The bio-composite was produced using a reconstituted soil matrix and natural Borassus fruit fiber as the reinforcing phase. One-part alkaline activation of in-situ earth matrix is considered as the manufacturing process in addition to the mechanical compaction technique used to optimize the sample performance. The adhesion of the Borassus fruit fiber to the earthen matrix was evaluated by scanning electron microscopy (SEM), energy dispersive spectroscopy (EDX) and Fourier transform infra-red (FTIR). Compressive and flexural strength testing were used to assess the mechanical properties of the bio-composite in addition to the hygric characterization or water sensibility's analysis. The thermal behavior of the bio-composite was investigated using the hot disk technique. All the characterizations were carried out on the bio-composite after 7-, 14- and 90-days curing. The Borassus natural fiber inclusion at 0.5 wt% resulted in the improvement of compressive and flexural strength due to crack propagation barrier-like feature. Water sensitivity, thermal conductivity was optimal with 0.75 wt% Borassus natural fiber content. The implications of the results are aimed to develop earth-based matrix reinforced with natural fiber produced locally from agro-waste for durable construction with low energy consumption during life-service. © 2022 Elsevier Ltd | 2022 | Article | Mahamat, Assia Aboubakar ; Leklou, Nordine ; Obianyo, Ifeyinwa Ijeoma ; Poullain, Philippe ; Stanislas, Tido Tiwa ; Ayeni, Olugbenga ; Linda Bih, Numfor ; Savastano, Holmer | Journal of Building Engineering | Nigeria | 10.1016/j.jobe.2022.105411 | -1
reduce costs and increase sustainability through the use of low-waste non-crimp fabrics | Is it possible to produce complexly contoured composite components from multiaxial non-crimp fabrics without hav¬ing to dispose of half of the expensive high-performance fiber material as waste? A new technology for the produc¬tion of low-cost biaxial fabrics with little waste was developed at the ITM on the basis of warp-knitting technology for lightweight applications suitable for large series production. For this purpose, an alternating weft yarn system was derived as the preferred variant from several solution approaches developed and successfully implemented on a multiaxial warp knitting machine by means of a retrofittable splicing module. This enables to process the high-per-formance weft yarns for textile semi-finished products close to the final contour, regardless of the machine width. The amount of waste in the weft direction can be reduced by up to 90%, depending on the fiber component. This makes the production of complexly contoured FRP components more material-efficient and sustainable. © 2022 Deutscher Fachverlag GmbH. All rights reserved. | 2022 | Article | Zierold, Konrad ; Hahn, Lars ; Cherif, Chokri | Technische Textilien |  |  | -1
low-velocity impact response and failure mechanism of cfrp sandwich beams with a square honeycomb core fabricated by the interlocking method; [嵌锁式cfrp方形蜂窝夹芯梁低速冲击响应及失效机理] | Composite sandwich beams with a carbon fiber reinforced polymer (CFRP) square honeycomb core were designed and fabricated by using the interlocking method. The dynamic response and failure mechanism of fully-clamped and simply- supported sandwich beams subjected to low-velocity impact were investigated experimentally and the corresponding failure modes of the sandwich beams were obtained. Meanwhile, the damage evolvement process and the failure mechanism were analyzed in detail. Influences of the impact velocity, boundary conditions, the mass distributions of face sheets and the direction of the slots on the failure modes and load-carrying capacity of the sandwich beams were explored. The low-velocity impact experiments of composites specimens with two kinds of boundary conditions were carried out by using the drop-hammer impact test system. Three kinds of initial impact velocity were considered for the simply-supported and the fully- clamped sandwich beams sandwich beams, respectively. In the experiments, the time history curves of the impact load and the midspan deflection of the specimens were recorded by a load cell and a laser displacement sensor. Meanwhile, the deformation processes of the sandwich beams were captured by a high-speed camera. The experimental results show that the directions for the slots of the long ribs have significant influence on the failure modes of the sandwich beams. The sandwich core with the upward slots at the midspan has compression deformation whilst the cracking failure along the direction of the downward slots at the midspan is observed due to the tension, which results in the face-sheet debonding and rib fracture successively. It is found that for the same mass, the design of the thicker upper face sheet can enhance the impact resistance of the sandwich beams. The peak load and load-carrying capacity of the sandwich beams increase with increasing the impact velocity. The fully-clamped boundary conditions make the sandwich beams exhibit hardening post-failure behaviors obviously. After the initial failure at the midspan, the fully-clamped ends of the cores and the face-sheets of the sandwich beams experience the fracture failure. © 2022 Explosion and Shock Waves. All rights reserved. | 2022 | Article | Wang, Zhipeng ; Li, Haibo ; Wei, Bingfeng ; Li, Jianfeng ; Zhang, Wei ; Wang, Qiang ; Qin, Qinghua | Baozha Yu Chongji/Explosion and Shock Waves | China | 10.11883/bzycj-2021-0525 | -1
the futuro house in limni, corfu | The restoration of the Futuro house in Corfu is complicated by being both an art object and a living space. The glass-fiber reinforced polymer (GFRP) materials showed damage that could be related to ageing and exposure to the local, unfavorable environmental conditions (light, humidity and temperature). In order to establish the technical condition of the building, non-destructive techniques were used. Additionally, indoor air quality was tested. The research has shown that the most relevant causes of damage to GFRP materials are moisture, exposure to sunlight and thermal changes. The intervention strategies applied so far are not conclusive. Maintenance is always needed. Further investigations are deemed necessary to understand the properties and state of conservation of the materials at a micro scale. © 2022, Docomomo International. All rights reserved. | 2022 | Article | Stamatopoulou, Eugenia ; Karoglou, Maria ; Bakolas, Asterios | Docomomo Journal |  |  | -1
composite waste recycling: predictive simulation of the pyrolysis vapours and gases upgrading process in aspen plus | Waste generation is one of the greatest problems of present times, and the recycling of carbon fibre reinforced composites one big challenge to face. Currently, no resin valorisation is done in thermal fibre recycling methods. However, when pyrolysis is used, additional valuable compounds (syngas or H2-rich gas) could be obtained by upgrading the generated vapours and gases. This work presents the thermodynamic and kinetic multi-reaction modelling of the pyrolysis vapours and gases upgrading process in Aspen Plus software. These models forecast the theoretical and in-between scenario of a thermal upgrading process of an experimentally characterised vapours and gases stream (a blend of thirty-five compounds). Indeed, the influence of temperature (500 °C–1200 °C) and pressure (ΔP = 0, 1 and 2 bar) operating parameters are analysed in the outlet composition, residence time and possible reaction mechanisms occurring. Validation of the kinetic model has been done comparing predicted outlet composition with experimental data (at 700 °C and 900 °C with ΔP = 0 bar) for H2 (g), CO (g), CO2 (g), CH4 (g), H2O (v) and C (s). Kinetic and experimental results show the same tendency with temperature, validating the model for further research. Good kinetic fit is obtained for H2 (g) (absolute error: 0.5 wt% at constant temperature and 0.3 wt% at variable temperature) and H2O (v) shows the highest error at variable T (8.8 wt%). Both simulation and experimental results evolve towards simpler, less toxic and higher generation of hydrogen-rich gas with increasing operating temperature and pressure. © 2022 The Authors | 2022 | Article | Serras-Malillos, A. ; Acha, E. ; Lopez-Urionabarrenechea, A. ; Perez-Martinez, B.B. ; Caballero, B.M. | Chemosphere | Spain | 10.1016/j.chemosphere.2022.134499 | -1
bioepoxy based hybrid composites from nano-fillers of chicken feather and lignocellulose ceiba pentandra | In this work, fillers of waste chicken feather and abundantly available lignocellulose Ceiba Pentandra bark fibers were used as reinforcement with Biopoxy matrix to produce the sustainable composites. The aim of this work was to evaluate the mechanical, thermal, dimensional stability, and morphological performance of waste chicken feather fiber/Ceiba Pentandra bark fiber filler as potential reinforcement in carbon fabric-layered bioepoxy hybrid composites intended for engineering applications. These composites were prepared by a simple, low cost and user-friendly fabrication methods. The mechanical (tensile, flexural, impact, hardness), dimensional stability, thermal stability, and morphological properties of composites were characterized. The Ceiba Pentandra bark fiber filler-reinforced carbon fabric-layered bioepoxy hybrid composites display better mechanical performance compared to chicken feather fiber/Ceiba Pentandra bark fiber reinforced carbon fabrics layered bioepoxy hybrid composites. The Scanning electron micrographs indicated that the composites exhibited good adhesion at the interface of the reinforcement material and matrix system. The thermogravimetric studies revealed that the composites possess multiple degradation steps, however, they are stable up to 300 °C. The thermos-mechanical studies showed good dimensional stability of the composites. Both studied composites display better thermal and mechanical performance compared to neat bioepoxy or non-bioepoxy thermosets and are suitable for semi-structural applications. © 2022, The Author(s). | 2022 | Article | Rangappa, Sanjay Mavinkere ; Parameswaranpillai, Jyotishkumar ; Siengchin, Suchart ; Jawaid, Mohammad ; Ozbakkaloglu, Togay | Scientific Reports | Thailand | 10.1038/s41598-021-04386-2 | -1
novel thermoplastic composites strengthened with carbon fiber-reinforced epoxy composite waste rods: development and characterization | The increasing use of carbon fiber and epoxy resin composite materials yields an increase in the amount of waste. Therefore, we present a solution consisting of composites manufactured by hot pressing, employing polyamides (either PA11 or PA12) and a mechanically recycled carbon fiber-reinforced polymer (CFRP) as reinforcement. The main objectives are to study the manufacturing of those composites, to evaluate the fiber distribution, and to perform a mechanical, dynamical, and thermomechanical characterizations. The X-ray micro-computed tomography (μCT) shows that the fibers are well-distributed, maintaining a homogeneous fiber volume fraction across the material. The variability in the results is typical of discontinuous fiber composites in which the fibers, although oriented, are not as homogeneously distributed as in a continuous fiber composite. The mechanical and dynamic properties barely differ between the two sets of composites. A dynamic-mechanical analysis revealed that the glass transition temperature (Tg) increases slightly for both composites, compared to the polymers. These results illustrate the viability of the recycling and reuse route for preventing the deterioration of carbon fibers and promoting the subsequent reduction in the environmental impact by employing a thermoplastic matrix. © 2022 by the authors. | 2022 | Article | Butenegro, José Antonio ; Bahrami, Mohsen ; Swolfs, Yentl ; Ivens, Jan ; Martínez, Miguel Ángel ; Abenojar, Juana | Polymers | Spain | 10.3390/polym14193951 | -1
experimental study on fatigue behavior of adhesive & bolted hybrid frp joints; [frp胶栓混接节点疲劳性能试验研究] | FRP adhesive & bolted hybrid joint has the combined advantages of adhesive joints and bolted joints, which behave enhanced static performance, but its fatigue failure mechanism still needs to be studied. In order to study the fatigue performance of hybrid FRP joints under various working conditions, this study designed and manufactured single-lap hybrid FRP joints specimens. Firstly, the static load tests under axial tension loads and four side shear loads were carried out, and the corresponding failure modes and ultimate bearing capacity were obtained. Then, high cycle fatigue tests under two working conditions were carried out, and the damage process of the adhesive layer was measured by acoustic emission (AE) technology. The fatigue failure mode, characteristic fatigue life and stiffness degradation of the specimen were obtained, and the fatigue life prediction method was proposed. The results indicate that the anti- -fatigue performance of hybrid FRP joints is mainly controlled by bolted-connection, and its fatigue failure process can be divided into four stages: adhesive layer cumulative damage, adhesive layer failure, FRP cumulative damage, and FRP failure. Among them, the AE characteristic parameters of adhesive layer failure stage and FRP failure stage change significantly, and this can be used as the basis for identifying the failure occurrence. When the number of bolts is small, two working condition show the similar failure mode of the nut squeezing into the FRP plate. When the number of bolts is large, for tensile specimens, the tensile-shear failure mainly occurs at the hole of the FRP plate; for shear specimens, the failure mode is overall shear failure of FRP plate. The increase of the number of bolts can significantly improve the characteristic fatigue life of tensile specimens, and effectively inhibit the stiffness degradation during fatigue loads, but the improvement of fatigue performance of shear specimens is not obvious with the increasing number of bolts. The S-N curve of two working conditions obtained based on the test data can provide a reference for the fatigue life calculation of hybrid FRP joints, and help the application of such joints in bridges and other structures that mainly bear repeated loads. © 2022, Editorial Department, Journal of South China University of Technology. All right reserved. | 2022 | Article | Wang, Jinxiao ; Li, Sida ; Cheng, Bin ; Yan, Xingfei ; Zhang, Kailong | Huanan Ligong Daxue Xuebao/Journal of South China University of Technology (Natural Science) | China | 10.12141/j.issn.1000-565x.220105 | -1
influence of elevated temperatures on the mechanical properties of glass fibre reinforced polymer laminates produced by vacuum infusion | One of the main concerns about the use of fibre reinforced polymer (FRP) materials in civil engineering is their behaviour when subjected to elevated temperatures and under fire exposure. In fact, considerable reductions in the mechanical properties of FRP materials have been reported even at moderately elevated temperatures (e.g. 50–150 °C), due to the glass transition of their polymeric matrices. Most previous studies on this topic have focused on the mechanical characterization at elevated temperatures of quasi-unidirectional pultruded FRP composites, namely profiles, rebars and strips; much less data is available about FRP materials produced with different methods with more balanced fibre architectures. This paper aims at contributing to fulfil this knowledge gap by presenting experimental and analytical investigations about the effects of elevated temperatures on the mechanical properties of glass-FRP (GFRP) laminates produced by vacuum infusion, with a balanced fibre architecture, representative of typical GFRP face sheets of sandwich panels used in civil engineering structures. The experimental programme included (i) tensile tests up to 300 °C, (ii) compressive tests up to 250 °C, and (iii) shear tests up to 200 °C, all under steady state conditions, as well as dynamic mechanical analysis (DMA) and thermogravimetric analysis (TGA). The results obtained confirm that the mechanical properties of the GFRP laminates are severely affected by the temperature increase, especially those that are matrix-dependent: compared to room temperature, at 200 °C, the shear modulus was reduced by 88%, whereas the compressive strength and modulus were reduced by 96% and 67%, respectively. The tensile properties (fibre-dominated) were much less affected - at 200 °C, the tensile strength and modulus were reduced by 40% and 48%, respectively. Finally, the suitability of four empirical models and of a design-oriented temperature conversion factor to take into account the variation of the GFRP mechanical properties with temperature was assessed. Overall, the empirical models presented good agreement with the test data, and the temperature conversion factor provided conservative estimates of the material properties, attesting its suitability for design purposes. © 2022 Elsevier Ltd | 2022 | Article | Mazzuca, Pietro ; Firmo, João P. ; Correia, João R. ; Castilho, Eloísa | Construction and Building Materials |  | 10.1016/j.conbuildmat.2022.128340 | -1
structural performance of concrete reinforced with banana and orange peel fibers - a review | In recent years, there has been a surge in interest in developing novel materials for sustainable building construction made from renewable resources. Using natural fibers in concrete rein-forcement, as opposed to agricultural waste, has significant environmental benefits in reducing the environmental repercussions of the continuous dumping and land filling of massive amounts of agricultural waste in overburdened landfill sites. Banana peel fiber (BPF) and orange peel fiber (OPF) are common agro-wastes with a long history of use in concrete as an additive or a cement substitute. However, their efficiency and performance in terms of reinforcement must be assessed. Based on recent findings, the characteristics, fresh and hardened state structural performance of BPF and OPF as composite materials in sustainable concrete manufacturing are reviewed in this study. For quality concrete reinforcing, it was discovered that OPF and BPF have good surface areas and low specific gravity. For quality concrete reinforcing, it was discovered that OPF and BPF have good surface areas and low specific gravity. BPF and OPF, on the other hand, have significant pozzolanic binding properties of up to 97.3%. This allows them to act as binders and supplement the high strength yielding in concrete. Furthermore, using BPF in concrete enhanced workability, consistency, compressive and tensile strengths, and setting times by 21.1%, 48.64%, 46%, 52.5%, and 47.37%, respectively, whereas the use of OPF raised concrete density by 5.34%. This indicated that both BPF and OPF had much potential for producing high-quality concrete. Using BPF and OPF to reinforce concrete and composites against flexural deflection, heat transmission, and modulus of elasticity significantly increase concrete strength in terms of cracking, deflection, creep, and shrinkage. The inclusion of orange and banana peels in concrete was found to improve the structural qualities of the concrete significantly; thus, they can be employed as supplementary materials in manufacturing concrete. Finally, this study identifies new approaches for achieving the much-anticipated biodegradability and sustainabil-ity of natural fiber-reinforced composites for use in various concrete reinforcing applications. © 2022, Kare Publishing. All rights reserved. | 2022 | Review | Kilani, Abiodun ; Olubambi, Ademilade ; Ikotun, Bolanle ; Adeleke, Oluwatobi ; Adetayo, Oluwaseun | Journal of Sustainable Construction Materials and Technologies | South | 10.47481/jscmt.1144427 | -1
research progress of carbon fiber reinforced polymer composite cable: anchorage system and service performance; [碳纤维复合材料拉索的锚固体系及服役性能研究进展] | With the development of infrastructure construction, carbon fiber reinforced polymer composite (CFRP) has the potential to replace traditional bridge steel cables under the demands of large span and long service life of bridges for its advantages of lightweight, high strength and outstanding corrosion and fatigue resistance. Therefore, the existing anchor systems, engineering applications and research status of the long-term service performance of CFRP cables were reviewed in this paper, which indicated that the existing anchor system was able to deal with small span bridges while CFRP system was fit with large span bridges. Due to excessive anchorage size, complex manufacturing process, asynchronous force and inconvenience of on-site installation, it is necessary to establish a high-efficiency anchorage system for CFRP cable of large span bridges. Besides, due to complex long-term performance evolution and performance degradation mechanisms of CFRP cables, different performance degradation mechanisms under different service environments and load coupling, the long-term service performance monitoring technology and life prediction method for the system also should be further discussed. © 2022 Science Press. All rights reserved. | 2022 | Article | Wang, Anni ; Liu, Xiaogang ; Yue, Qingrui | Jianzhu Jiegou Xuebao/Journal of Building Structures | China | 10.14006/j.jzjgxb.2022.0089 | -1
determination of paris parameters from s−n curve in the simulation of fatigue in nomex honeycomb sandwich structures | Determination of S-N and Paris parameters form the two primary approaches as far as fatigue testing is concerned. With many economic factors and complexities involved in experimentation, these approaches are not related to each other and require implementation of separate test standards for both of them. In this work, an attempt is made on the interconvertibility of these experimental parameters and a numerical technique based on the virtual crack closure technique (VCCT) is proposed for the evaluation of Paris parameters from S−N curve, corresponding to four-point bending end notched flexural (4ENF) sandwich specimen made up of Nomex® aramid honeycomb core with glass fibre reinforced composite (GFRP) facesheets. VCCT was effectively utilised for the estimation of strain energy release rates (SERR), in both 2D plane stress/strain and 3D conditions, which were compared with each other, and the resultant was incorporated with the S−N data for the determination of parameters of the Paris curve. These determined parameters were employed for the simulation of fatigue delamination growth by using ‘Direct Cyclic’ step and compared with the results obtained from the literature. The comparison revealed a good agreement between the two, thereby validating the proposed technique. © 2022 The Author(s). Published by IOP Publishing Ltd. | 2022 | Article | Tripurari ; Jamil, Azhar | Materials Research Express | India | 10.1088/2053-1591/aca23f | -1
advances in microwave-assisted polymer recycling; [微波辅助聚合物循环利用研究进展] | The first industrial revolution of polymer materials, which ended in the 1970s, created the polymer world. The ongoing second industrial revolution may bring the polymer material industry into the “circular economy” mode, which is a rare opportunity for China’s polymer science and industry to achieve leap-forward development. This article summarized the research progress of our team in the chemical and physical recycling of waste polymer materials, including high-temperature pyrolysis of waste polymer materials to olefins, straw and other waste biomass pyrolysis to hydrogen-rich synthesis gas, upcycling of carbon fiber reinforced composite, and a new method of high-temperature solid-state polymer grafting. The advantageous application fields and development prospects were also discussed. Finally, a new polymer “circular economy” development model was proposed. In the model, waste polymer materials and waste plastic oil will become feedstock for ethylene industry. The products obtained by cracking the feedstock can be separated into different chemicals, among which, ethylene, propylene etc. can be polymerized into brand-new polymers by existing petrochemical technology and equipment. Meanwhile, biomass materials, such as plant oil and straw, can be supplementary to this circular process as feedstock. This new model can not only help the polymer industry get rid of the reliance on fossil materials, but also solve both the “white” and “green” problems of polymers at the same time. © 2022 Science Press. All rights reserved. | 2022 | Article | Jiang, Hai-Bin ; Zhang, Xiao-Hong ; Liu, Wen-Lu ; Wang, Song-He ; Zhang, Liang-Dong ; Jiang, Chao ; Qiao, Jin-Liang | Acta Polymerica Sinica | China | 10.11777/j.issn1000-3304.2022.22104 | -1
manufacturing and testing of cfrc sandwich cylinder with zero-poisson's-ratio kevlar meta-honeycomb core layer | A carbon fiber reinforced composite (CFRC) sandwich cylinder with over-expanded honeycomb core (OHC) layer was designed and manufactured to get a lightweight sandwich cylinder meanwhile remaining a relatively simpler fabrication process, as the meta-honeycomb with zero-Poisson's-ratio can be freely curled into a cylindrical structure without saddle warping. Uniaxial compression and free vibration experiments were performed to reveal the strength and stiffness of the cylinder. Due to the rapid stiffness change at the ends, the damage occurs near the end with a horizontal crack. Skin fracture controls the final failure of the cylinder, and the load carrying capability (LCC) is a bit stronger than the referenced cylinder. Material validation analysis, theoretical formulas and imperfection FEM simulation methods were carried out to characterize the failure process. Although the LCC is affected by the local failure at the end, this cylinder shows a much easier manufacturing process and excellent stiffness. © 2022 Elsevier Ltd | 2022 | Article | Zhu, Hengyi ; Fan, Hualin | Composites Science and Technology | China | 10.1016/j.compscitech.2022.109774 | -1
recent advances in epoxy resins and composites derived from lignin and related bio-oils | This short critical review gives an insight on the potential that lignin and its bio-oils present towards the production of thermosetting epoxy polymers and composites. Green and sustainable ways of producing monomers and polymers from renewable sources are critical and lignin, as an underutilized bio-based waste material, presents a high exploitation potential. Due to its versatile and highly functional phenolic structure, the utilization of lignin or its depolymerized fractions (bio-oils) has been investigated in the last years as alternative for fossil-based epoxy resin pre-polymers and crosslinkers. Lignin can in fact be considered as a crosslinker for epoxy resins, especially after appropriate functionalization with amine groups or with additional hydroxyl groups, or it can be modified with epoxide groups towards the replacement of toxic BPA-based epoxy prepolymers. Furthermore, lignin derived pyrolysis or hydrogenolysis bio-oils may offer highly reactive soluble oligomers that after appropriate functionalization could be utilized as bio-based epoxy prepolymers. The lignin-based epoxy resins and composites exhibit similar or even better and novel properties, compared to those of pristine epoxy polymers, thus rendering lignin a highly valuable feedstock for further utilization in the thermoset polymer industry. © 2022 Elsevier B.V. | 2022 | Review | Pappa, Christina ; Feghali, Elias ; Vanbroekhoven, Karolien ; Triantafyllidis, Konstantinos S. | Current Opinion in Green and Sustainable Chemistry | Greece | 10.1016/j.cogsc.2022.100687 | -1
upcycling of thermosetting polymers into high-value materials | Thermosetting polymers, a large class of polymers featuring excellent properties, have been widely used and play an irreplaceable role in our life. Nevertheless, they are arduous to be recycled or reused on account of their permanently cross-linked networks, and the main recycling approaches used currently include energy recovery through incineration, utilization as fillers after mechanical grinding, and pyrolysis, which only reclaim a small fraction or partial value of thermosetting polymers and their downstream materials. In this minireview, we provide an overview of the efforts undertaken towards upcycling thermosetting polymers in recent years. The research progress on physical upcycling, carbonization, solvolysis and vitrimerization of thermoset waste to high-value materials, including oil-water separation materials, 3D printable materials, functional carbon materials (supercapacitors, photothermal conversion materials, and catalytic materials), additives, emulsifiers, biolubricants, and vitrimers, are summarized and discussed. Perspectives on the future development of the art of upcycling thermosets are also provided. © 2023 The Royal Society of Chemistry. | 2022 | Review | Wang, Binbo ; Wang, Yi ; Du, Shuai ; Zhu, Jin ; Ma, Songqi | Materials Horizons | China | 10.1039/d2mh01128j | -1
experimental investigation on flexural performance of splicing glass fiber-reinforced polymer (gfrp)-concrete-steel sandwich composite members | In practical engineering, fiber-reinforced polymer (FRP) tubes have limited lengths due to fabrication and transportation constraints. It is needed to develop reliable splices for FRP-concrete composite member. This paper focuses on the flexural performance of splicing glass fiber-reinforced polymer (GFRP)-concrete-steel sandwich composite members. Seven spliced sandwich composite specimens connected by steel bars and a continuous sandwich specimen were tested under three-point bending. The steel ratio of connecting rebar, steel tube diameter and GFRP tube thickness were all investigated. The results show that the GFRP tube has an apparent restraining effect on the concrete at around 55% of the ultimate load (Pu), and the spliced beams degrade at about 75% Pu. The splicing method based on connecting rebar satisfies the demand that the bearing capacity of a splicing member is greater than that of a continuous member, and the splicing specimens show sufficient ductile behavior with an average displacement ductility coefficient of 4.51. The connection steel ratio greatly affects the failure mode and the steel ratio 3.66% is suggested as the optimal value in the splicing joint of the sandwich composite members, for it ensures splicing strength and provides an ideal failure mode. The inner steel tube diameter affects the stress characteristic of section and improves bending stiffness, bearing capacity and ductility to a large extent. © The Author(s) 2022. | 2022 | Article | Gao, Hai-Yang ; Wang, Lian-Guang ; Chen, Bai-Ling ; Li, Xue | Advances in Structural Engineering | China | 10.1177/13694332221119875 | -1
dynamic response and damage analysis of carbon fiber reinforced concrete beams under drop hammer impact; [落锤冲击下碳纤维增强混凝土梁的动态响应与损伤] | The fracture energy dissipation capacity of ordinary concrete under impact load is poor, and the carbon fiber reinforced concrete (CFRC) prepared by adding single filament carbon fiber into concrete can not only make concrete derive a variety of functions, but also greatly improve the impact resistance of concrete. The dynamic mechanical response of CFRC beam under low velocity impact was studied by drop hammer test machine. On this basis, the meso-mechanical model of concrete based on random distribution of fiber was established, and the influences of the fiber content and impact velocity on the mechanical response, fracture energy consumption and failure mode of CFRC beam under low velocity impact were studied. The results show that in terms of mechanical response, the simulation results based on the meso-scale model of random fiber reinforced concrete are in good agreement with the experimental results. With the increase of carbon fiber volume content, the peak value of bearing reaction has little change. The mid-span vertical displacement of concrete beams with 0.4vol% carbon fiber content is larger, and the impact toughness is the best. In terms of fracture energy dissipation, when the impact velocity is lower than 6 m·s−1, increasing the content of carbon fiber is beneficial to bridge the matrix and improve the fracture energy dissipation capacity of CFRC beams. With the increase of impact velocity, in order to ensure the synergistic energy consumption between carbon fiber and concrete in non-crack zone of matrix, further improving the fiber content of carbon fiber concrete is the key to improve the energy consumption of CFRC concrete under impact. In terms of failure behavior, the concrete beam with 0.8vol% carbon fiber content presents a large number of diagonal crack dispersion cracking behaviors near the main crack in the midspan under impact. When the impact velocity reaches 12 m·s−1, the failure mode of CFRC beam is bending shear failure. The research results can provide reference for the application of carbon fiber reinforced concrete in engineering. © 2022, Editorial Office of Acta Materiae Compositae Sinica. All right reserved. | 2022 | Article | Ma, Gang ; Guo, Dongcai ; Li, Guoqiang ; Wang, Zhuoran | Fuhe Cailiao Xuebao/Acta Materiae Compositae Sinica | China | 10.13801/j.cnki.fhclxb.20220214.002 | -1
a review on engineering biocomposites and natural fiber-reinforced materials | Fiber-reinforced polymer composites are well-studied and established products, and today they are being used in different industrial and non-industrial areas. However, the increased interest in recyclability and the concerns about climate change caused materials scientists to look for a non-petroleum-based alternative to synthetic fibers and polymers. Since the begin-ning of this century, natural fibers and biopolymers have attracted increasing interest each year for composite applications. Thanks to this interest, studies on natural fibers and biopolymers have increased significantly. Despite the high number of studies on natural fibers and natural fiber-reinforced polymers (NFRP), there are gaps in the literature. This work reviews studies on natural fibers, biopolymers, and biocomposites with their advantages, disadvantages, and limitations. Studies that focus on the ways to reduce or eliminate these disadvantages and limitations have also been looked at. Also, current challenges and future perspectives for natural fibers, biopolymers, and NFRPs have been discussed. © 2022, Kare Publishing. All rights reserved. | 2022 | Review | Baysal, Ataberk ; Yayla, Paşa ; Türkmen, Halit Süleyman | Journal of Sustainable Construction Materials and Technologies | Turkey | 10.47481/jscmt.1136018 | -1
fabrication and characterization of glass fiber reinforced polymer (gfrp) composite skins | Sandwich panels are composites that consist of two, thin laminate outer skins and a lightweight thick core structure. In this paper, the glass fiber-reinforced polymer (GFRP) composite skins based on epoxy resin and unsaturated polyester resin have been fabricated with glass fiber reinforcement using the vacuum bagging method. This work investigated the mechanical properties of the GFRP composite. The results reveal unusual behavior that the unsaturated polyester resin-based composite skin has a higher tensile and flexural strength of 240.09 MPa and 264.59 MPa respectively than those of the epoxy resin-based. Meanwhile, the thermal properties of the TGA test results show the thermal stability of the two types of composite skin. It was found that GFRP unsaturated polyester has better mechanical properties than GFRP epoxy due to better fiber-resin bonding. © 2022 Author(s). | 2022 | Conference paper | Aisah, Nuning ; Fidyaningsih, Riastuti ; Utami, Wahyu Tri ; Roseno, Seto ; Rohman, Saeful ; Arjasa, Oka Pradipta ; Deni, Yelvia ; Gustiono, Dwi | AIP Conference Proceedings | Indonesia | 10.1063/5.0123170 | -1
a study on structural behaviour of cfrp laminated concrete beam with partial replacement of fine aggregate by pet granules | The population of the world had reached more than seven billion in the twenty-first century, which demands the construction of buildings and houses in bulk amount. Hence, concrete production materials may deplete or experience declination. Hence, the use of sustainable alternative materials in concrete is required as full or partial to some components. In the present study, the influence on mechanical properties of concrete had been investigated by replacing natural sand up to 50% with polyethylene terephthalate waste. But it was found that by replacing natural sand with plastic waste, the flexural strength of the concrete beam was gradually decreased. To compensate for the loss of strength, a carbon fiber polymer sheet of three mm thickness had been laminated at the bottom side of the beam. Eight beam samples were assembled in ABAQUS software and various structural parameters such as flexural strength, deflection, stiffness, ductility index, cracking pattern, etc. were analyzed by the finite element method. It was found that the three mm thickness of the CFRP sheet had able to compensate for the reduction of mechanical properties during the sand replacement with polyethylene terephthalate waste by up to 20%. A mathematical correlation has been established between deflection, ductility, and stiffness by regression analysis and found the coefficient of variation as 0.87 indicating the mathematical relation satisfies to above parameters in a good manner. The current investigation is sustainable and eco-friendly because it conserves natural resources. © 2022, The Author(s), under exclusive licence to Springer Nature Switzerland AG. | 2022 | Article | Rath, Badrinarayan ; Dereje, Bewiket ; Garoma, Shiferaw ; Kebede, Kassahun ; Misgana, Dabala ; Gutema, Endalkachew Mosisa | Journal of Building Pathology and Rehabilitation | Ethiopia | 10.1007/s41024-022-00202-0 | -1
design and manufacturing processes of half face motorcycle palm fiber reinforced composite polymer | The Results of palm oil mill processing are palm oil and its derivatives which have high selling value. While the waste is oil palm empty fruit bunches (OPEFB), its utilization is still small. This waste is considered to have good potential to be utilized and developed into composite materials. This study aims to design and manufacture a half-face motorcycle helmet from a polymer composite reinforced OPEFB fiber. The method of making motorcycle helmet by hand lay-up, where polymer composite is applied to a motorcycle helmet mold made of wood with 2 layers on the shell of the helmet. The ratio of OPEFB fiber and polyester resin is based on a mass fraction of 10:90. Obtained a half-face motorcycle helmet with a mass of 1.5 kg and the size of the helmet is for an adult head. © Content from this work may be used under the terms of the Creative Commons Attribution 3.0 licence | 2022 | Conference paper | Yani, M. ; Lubis, Riadini Wanty ; Arfis, A. ; Putra, Billy Wintana ; Hardiansyah, Willy | Journal of Physics: Conference Series | Indonesia | 10.1088/1742-6596/2193/1/012011 | -1
experimental investigation on aquatic waste water hyacinth (eichhorniacrassipes) plant into natural fibre polymer composite – biological waste into commercial product | Present work dealt with evaluating the aquatic wastewater hyacinth plant long fibre reinforced withepoxy polymer composite mechanical strength, absorption, characterization, thermal degradation and stability, surface morphology studies. This research work water hyacinth long fibre is used as a reinforcement material and epoxy polymer matrix material is used as a matrix phase material. By utilizing the compression moulding hot press machine the different weight percentages (20, 25, 30, and 35%) of the hyacinth composite samples areproduced.Converting the biological waste into zero waste and useful product concept is achieved in this research. In this work hyacinth, long fibre is extracted with a new novel mechanical way (fabricated machine) of the extraction process. Hyacinth long fibre composite tensile strength (mechanical strength) is varied from 36.42 to 44.62MPa, flexural strength varied from 47.86 to 59.684MPa, and impact strength varied from 0.5 to 3.5J. After the 8th hour of monitoring the composite samples are attained constant values on both water and chemical absorption studies. By utilizing thermogravimetric analysis, x-ray diffraction method, Fourier transform infrared spectroscopy method the essential functional groups present in the hyacinth composites are identified. Based on the final experiment results the hyacinth fibre composite is highly recommended to the usage of profit oriented products. © IMechE 2021. | 2022 | Article | Ajithram, A. ; Winowlin Jappes, J.T. ; Siva, I. ; Brintha, N.C. | Proceedings of the Institution of Mechanical Engineers, Part E: Journal of Process Mechanical Engineering | India | 10.1177/09544089211072378 | -1
response characteristics of sandwich structure with s-shaped cfrp folded core under low velocity impact; [s型碳纤维褶皱夹芯结构低速冲击响应特性实验研究] | To study the mechanical response characteristics of the sandwich structure S-type CFRP folded core under low speed impact, the S-shaped folded core was prepared by the molding method, and then the sandwich structure with S-shaped CFRP folded core was obtained by face-to-core bonding and curing. The cylindrical punch with diameter 20 mm is preloaded with different energy to impact the node and base position of the structure, and the damage mode and response characteristics of the two typical positions of the structure under different impact energy are studied. The results show that fiber shear fracture is the main damage for the upper panel is, while tensile and crushing fracture for the core layer; fiber tensile tearing and matrix cracking are the main damages for the lower panel under different impact energy. Under the same impact energy, the node of sandwich panel shows better impact resistance in terms of damage depth and peak load. From the perspective of energy consumption, the node of sandwich panel absorbs more energy than the base under high energy impact. © 2022 AAAS Press of Chinese Society of Aeronautics and Astronautics. All rights reserved. | 2022 | Article | Deng, Yunfei ; Zhou, Nan ; Tian, Rui ; Wei, Gang | Hangkong Xuebao/Acta Aeronautica et Astronautica Sinica | China | 10.7527/s1000-6893.2021.25446 | -1
biopackaging potential alternatives: bioplastic composites of polyhydroxyalkanoates and vegetal fibers | Initiatives to reduce plastic waste are currently under development worldwide. As a part of it, the European Union and private and public organizations in several countries are designing and implementing regulations for single-use plastics. For example, by 2030, plastic packaging and food containers must be reusable or recyclable. In another approach, researchers are developing biopolymers using biodegradable thermoplastics, such as polyhydroxyalkanoates (PHAs), to replace fossil derivatives. However, their production capacity, high production costs, and poor mechanical properties hinder the usability of these biopolymers. To overcome these limitations, biomaterials reinforced with natural fibers are acquiring more relevance as the world of bioplastics production is increasing. This review presents an overview of PHA–vegetal fiber composites, the effects of the fiber type, and the production method’s impact on the mechanical, thermal, barrier properties, and biodegradability, all relevant for biopackaging. To acknowledge the behaviors and trends of the biomaterials reinforcement field, we searched for granted patents focusing on biopackaging applications and gained insight into current industry developments and contributions. © 2022 by the authors. Licensee MDPI, Basel, Switzerland. | 2022 | Review | Gómez-Gast, Natalia ; Cuellar, Ma Del Rocío López ; Vergara-Porras, Berenice ; Vieyra, Horacio | Polymers | Mexico | 10.3390/polym14061114 | -1
investigation of the flexural and impact strength of recycled carbon fiber (rcf) i polyester composite | Carbon fiber is a synthetic fiber with high tensile strength and low density compared to other fibers. The use of carbon fiber as reinforcement for thermoset composites is augmented every year. It has an impact on growing the amount of carbon fiber reinforced composite waste. So that, the recycling of carbon fiber from composite waste is needed. In this study, carbon fiber recycling was carried out by a solvolysis process in a PEG solution and NaOH catalyst. The result was added to polyester resin with variations in the fiber volume fraction of 0, 10, 20, 30, 40 to form a composite. The results showed that the maximum bending strength of 220.62 MPa and impact strength of 109.54 kJ/m2 was obtained in composites reinforced with 40% recycled carbon fiber (RCF). It was due to the enhancement of the number of fibers capable of supporting the load when the fiber volume fraction increased. © 2022 Author(s). | 2022 | Conference paper | Pramudi, Ganjar ; Raharjo, Wijang Wisnu ; Ariawan, Dody | AIP Conference Proceedings | Indonesia | 10.1063/5.0072702 | -1
environmental assessment of non-metallic reinforcement for concrete structures as an alternative to steel reinforcement | The concrete industry accounts for a significant amount of CO2 emissions worldwide. One approach to counter this issue includes material reduction of structural components via the use of nonmetallic reinforcement, such as carbon, glass and basalt fibre reinforced polymers. On the one hand, non-metallic reinforcement. However, as its environmental impact has not been sufficiently investigated yet, a Life Cycle Assessment of the production phase is presented within this paper. In a first step, the environmental impact of the sole various reinforcement components and types is compared to each other per mass, per tensile or rather yield strength as well as density unit, at which an environmental disadvantage of especially carbon-fibre reinforced polymers is apparent in most cases. In a further step, a focus is put on applying the environmental data of carbon-fibre reinforced polymers to a pedestrian bridge, which is finally compared to a conventionally reinforced concrete bridge and a steel bridge with similar boundary conditions. The latter results indicate that an adequate application of carbon-fibre reinforcement in structural components has the potential to lead to designs of less environmental impact in comparison to conventionally reinforced pendants. © 2022 The Author(s). | 2022 | Conference paper | Stoiber, Nadine ; Hammerl, Mathias ; Kromoser, Benjamin | Acta Polytechnica CTU Proceedings | Austria | 10.14311/app.2022.33.0585 | -1
recycling of waste carbon fiber-reinforced polymer composite by acetic acid swelling method; [醋酸溶胀回收废弃碳纤维增强聚合物基复合材料] | The losses of carbon fiber length and strength were high during the mechanical recycling process of the waste carbon fiber-reinforced polymer composite(CFRP). In response to this problem, acetic acid swelling method was used to improve the machinability of CFRP in order to reduce the losses of carbon fiber length and strength and improve the reuse value of CFRP mechanical recycled products. The results showed that cured epoxy resin (CEP) in CFRP could be fully swelled and slightly degraded in acetic acid medium. The stiff CFRP became soft in the acetic acid medium at 140 ℃ (swelling ratio and degradation ratio were 78.88% and 4.49%, respectively), and it delaminated into soft single CFRP layers at 160 ℃–220 ℃ within 1 h (swelling ratio and degradation ratio were 101.54%~147.00% and 9.08%~14.40%, respectively). Thus, the swollen CFRP can be easily cut into long strips, large thin slices, or other customized shapes while the length and strength of the carbon fibers were preserved well. The shear and delamination products (after drying) were mixed with uncured epoxy resin and prepared into new CFRP products through hot pressing method. The flexural strength of re-prepared CFRP boards can reach 47%~89% of the original CFRP board. This work can provide a green method for thermosetting composites recycling. © 2022 Science Press. All rights reserved. | 2022 | Article | Li, Zixin ; Xing, Mingfei ; Zhang, Donghui ; Guan, Junxiang ; Cai, Jiabei ; Yang, Quanzhen | Chinese Journal of Environmental Engineering | China | 10.12030/j.cjee.202112093 | -1
lightweight design of vehicle tail-door inner panel made of injection molded short fiber reinforced polymer composite; [注塑短纤维增强复合材料汽车尾门内板轻量化设计] | In this paper, a lightweight design procedure including the parallel optimization of material and structure is proposed for the inner panel of tail door made of injection-molded short-fiber-reinforced polymer composite in a car. A layered material model is built with consideration of the layered distribution feature of short fiber, on the basis of which a parameterized constitutive model for material is put forward to rapidly predict its mechanical performance when its parameters are changed. An extraction and mapping method for material parameters is proposed according to the distribution features of fiber orientation, so effectively enhancing the accuracy of structural analysis. Considering the design variables of material and structure, combined with Kriging surrogate model and boundary-searching based improved particle swarm optimization algorithm, a lightweight design procedure for composite tail door inner panel is proposed. As a final result, the parallel optimization of material and structure is fulfilled while assuring the design requirements for various working conditions with a lightweighting result of 10.5% mass reduction achieved. © 2022, Editorial Board, Journal of Applied Optics. All right reserved. | 2022 | Article | Li, Zeyang ; Liu, Zhao ; Zhu, Ping | Qiche Gongcheng/Automotive Engineering | China | 10.19562/j.chinasae.qcgc.2022.05.017 | -1
design of a semiactive tmd for lightweight pedestrian structures considering human–structure–actuator interaction | Lightweight pedestrian structures constructed with high strength-to-weight ratio materials, such as fiber-reinforced polymers (FRP), may experience large accelerations due to their lightness, thus overcoming the serviceability limit state. Additionally, uncertainties associated with human–structure interaction phenomena become relevant. Under these circumstances, variations in pedestrian actions could modify the modal properties of the coupled human–structure system and classical approaches based on passive Tuned Mass Dampers (TMD) do not offer an effective solution. An alternative solution is to use a Semiactive TMD (STMD), which includes a semiactive damper that, when properly designed, may be effective for a relatively broad frequency band, offering a robust solution when significant uncertainties are present. Thus, this paper presents a design methodology for the design of STMDs applied to lightweight pedestrian structures including human–structure and actuator– structure interaction. A multiobjective optimization procedure has been proposed to simultaneously minimize structure acceleration, inertial mass, and maximum damper force. The methodology has been applied to a lightweight FRP footbridge. Realistic simulations, including system uncertainties, interaction phenomena, nonlinear damper model, noise-contaminated signals, and the practical elements (in-line digital filters) needed for the successful implementation of the control law, validate the methodology. As a conclusion, the STMD is more effective than its passive counterpart in both, canceling the response or achieving similar performance with significant lower inertial mass. © 2022 by the authors. Licensee MDPI, Basel, Switzerland. | 2022 | Article | Barrera-Vargas, Christian A. ; Naranjo-Pérez, Javier ; Díaz, Iván M. ; García-Palacios, Jaime H. | Actuators | Spain | 10.3390/act11040101 | -1
design and experiment of frp-glulam-uhpc composite girder bridge; [frp-胶合木-uhpc组合梁桥设计与试验] | The FRP-Glulam-UHPC composite girder bridge which can be fully precast and integrally hoisted was proposed, in order to meet the demands from environment-friendly transition and development of bridge construction in China, and in order to address the ever-existing problems for conventional timber-concrete composite girder, including heavy dead weight, large long-term deflection and inadequate durability, which make it hard to be applied to medium-span bridges. The material consumption and economical efficiency of trial design of 20 m and 30 m span FRP-Glulam-UHPC composite girder bridge were compared with those of conventional timber-concrete composite girder bridge and prestressed concrete girder bridge with the same span; the design value of load combination for the 30 m-span trial bridge were obtained by calculation, and based on the calculated value, the domestic bridge codes and Eurocode 5 were adopted for structural analyses in ultimate limit state and serviceability limit state using the elastic design method. Two test models were designed and manufactured according to the scaled 30m-span trial bridge at the longitudinal ratio of 1:5, and the detailed experimental study was conducted. The findings show that the dead weight of 20m-span trial bridge girder can be reduced to 72.7% and 48.0% of the conventional timber-concrete composite girder and prestressed concrete girder, respectively, while its life cycle cost is 79.1% and 106.4% of the above two bridge types. The dead weight of 30m-span trial bridge girder can be reduced to 49.3% of the prestressed concrete girder, while its life cycle cost is 134.0% of the prestressed concrete girder. The flexural and shear behaviors of the trial FRP-Glulam-UHPC composite girder bridge meet the requirement of engineering application, while the structural deflection under living load is less than limit value, indicating that the bridge has enough rigidity.The FRP-Glulam-UHPC composite girder bridge designed based on Eurocode 5 has large safety reserve, revealing that the design method is relatively conservative. With the application of FRP, the bearing capacity of the composite girder can be increased by 8.6%, and the failure pattern can be improved with good ductility. © 2022, Editorial Office of China Civil Engineering Journal. All right reserved. | 2022 | Article | Wang, Haolei ; Li, Hao ; Tang, Yuan ; Li, Wenqian ; Wang, Xiaowei ; Chen, Aijun | Tumu Gongcheng Xuebao/China Civil Engineering Journal |  |  | -1
nonlinear lamb wave imaging method for testing barely visible impact damage of cfrp laminates | The traditional linear ultrasonic technique may not provide a clear indication of the underlying damage in some cases of invisible or barely-visible impact damage. Considering nonlinear ultrasonic methods have been used for the detection of defects such as closed crack or delamination, a new nonlinear Lamb wave imaging method for detecting the Barely Visible Impact Damage (BVID) of Carbon Fiber Reinforced Polymer (CFRP) laminates was proposed in this work. First, the testing platform of nonlinear Lamb wave was built, and the test specimen with different impact damages was prepared. Second, the Lamb wave modes that meet the requirements of nonlinear testing were excited, and then, the correlation between the relative non-linear coefficient and status of low-energy impact damage were investigated. Lastly, the scanning imaging methods were developed, and the Damage Index (DI) for imaging impact damage was defined. The research results indicated that the DI based on the relative non-linear coefficient has higher detection sensitivity for low-energy impact damage, and the BVID and the extension of macro damage can be displayed intuitively by use of the new nonlinear Lamb wave imaging method. © 2022 | 2022 | Article | Chen, Zhenhua ; Xu, Guochen ; Lu, Wei ; Li, Chenggeng ; Lu, Chao | Applied Acoustics | China | 10.1016/j.apacoust.2022.108699 | -1
determination of fibers volume fraction in layered composite materials by optical methods | A problem of determining the fiber volume fraction in fiber-reinforced strands of fabric-based laminated composites is considered. As a source of information about the structure of the material, digital micrographs of the ground surface of the cross-sections of the composites are used. Methods and features of the analysis of raster microscopic images of heterogeneous material associated with variable pixel brightness and blurring of the "fiber-binder" boundaries are discussed. To make the image processing less labor-intensive and more objective, a special autoencoder is proposed and built. The study of the structure of a typical structural carbon fiber-reinforced plastic is illustrated by an end-to-end demonstration example. A significant acceleration of the image processing process using the convolutional autoencoder and a good agreement of the results with a careful manual analysis are shown. © 2022, Institution of Russian Academy of Sciences. All rights reserved. | 2022 | Article | Komarov, Valerii Andreevich ; Pavlov, Aleksandr Aleksandrovich | Computer Optics |  | 10.18287/2412-6179-co-1068. | -1
glass fiber reinforced concrete as a durable and enhanced material for structural and architectural elements in smart city—a review | The article highlights that glass fiber reinforced concretes (GFRC) can meet the requirements of Smart City better than ordinary concretes. The comprehensive discussion on GFRC composition is presented together with the review of glass fibers’ influence on various concrete properties. First of all, because of their bridging abilities, they can limit the width, length, and total area of cracks. Additionally, GFRC are characterized by enhanced tensile, flexural, and splitting strength; impact, abrasion, spalling, fire, and freeze-thaw resistance as well as ductility, toughness, and permeability. All of this positively influences the mechanical behavior, durability, and corrosion resistance of concrete elements. Moreover, decreased thermal conductivity allows for better energy performance from the building’s point of view. This results in cheaper structures both in manufacturing and maintaining even though GFRC are more expensive materials. However, mechanical properties enhance as long as sufficient workability and uniform fiber distribution are assured. From the environmental point of view, GFRC are eco-friendlier materials than ordinary concretes since their application can decrease the emission of CO2 by 17%. The article also describes the GFRC application fields and emphasizes the possibility of the creation of not only structural elements mainly intended for load transferring but also elements accompanying the building process, as well as elements of small architecture that make public spaces more attractive, durable, and safer. Owing to greater design and shaping freedom, GFRC can also better fulfill the needs of habitants of Smart City. © 2022 by the authors. Licensee MDPI, Basel, Switzerland. | 2022 | Article | Blazy, Julia ; Blazy, Rafał ; Drobiec, Łukasz | Materials |  | 10.3390/ma15082754 | -1
mapping crosslinking reaction–structure–property relationship in polyether-based vinylogous urethane vitrimers | Vitrimers with dynamic covalent bonds are sustainable alternatives for traditional thermosetting polymers. The variations of building block alter the properties of vitrimers, but obstruct detailed structure–property correlations. Besides, a recognizable crosslinking reaction is responsible for the network structures of vitrimers. Herein, we investigated the effects of building block variations (i.e., the content of crosslinker, and the type and molar mass of polymer matrix) on the crosslinking kinetics, as well as on the static and dynamic properties using polyether-based vinylogous urethane vitrimers as model system. The kinetics of crosslinking tracked by in situ FTIR provides an insightful understanding on the vitrimer yield and formation rate under conditions. And the apparent rate coefficient (k) was linearly correlated to the crosslinking density (νe) in case of different polymer matrixes being used. In addition, based on the classical theoretical models we also realized the correlations between the static property (i.e., glass transition temperature, Tg) and νe, as well as the dynamic property (i.e., topology freezing temperature, Tv) and νe. Tg has been found to be exclusively positively related to νe, while Tv is jointly determined by νe and the content of free amine. This strategy to establish reaction–structure–property relationship bridged by the crosslinking density will guide the preparation of novel, tailor-made sustainable polymeric materials. © 2022 American Institute of Chemical Engineers. | 2022 | Article | Liu, Jie ; Li, Jin-Jin ; Luo, Zheng-Hong ; Zhou, Yin-Ning | AIChE Journal | China | 10.1002/aic.17587 | -1
a feather-inspired interleaf for enhanced interlaminar fracture toughness of carbon fiber reinforced polymer composites | Carbon fiber reinforced polymer (CFRP) composites with lightweight, high-strength and high-modulus properties are in high demand across the fields of aerospace engineering, urban mass transit, new energy and architectural design. However, most CFRP composites suffer from delamination owing to the weak interlayer which plays an important role to transfer perpendicular load to plies. Here, inspired by natural hierarchical structures of feathers, a novel interleaf towards conventional CFRP composites was rationally designed and experimentally proved to be effective for significant enhancement of anti-delamination performance. Interestingly, ZnO nanorods grown on the electrospun nanofibrous mats and carbon fiber bundles formed a kind of cross-scale structure system. It was very similar to the natural hierarchical structures of feathers with rachis, barbs and barbules. Experimental results verified that the introduced hierarchical structures assuredly enhanced the interlayer toughening performance via substantial energy dissipation. When compared with original CFRP composites, the obtained CFRP composites with a feather-inspired interleaf exhibited significantly improved mechanical performance in Mode I and Mode II interlaminar fracture toughness. The proposed bio-inspired design philosophy and feasible fabrication method are anticipated to provide an industry-friendly way to effectively improve the mechanical performance of traditional CFRP composites and promote potential large-scale applications of bio-inspired CFRP composites in the broad engineering field. © 2022 Elsevier Ltd | 2022 | Article | Song, Wenda ; Chen, You ; Mu, Zhengzhi ; Wang, Yufei ; Zhang, Zhiyan ; Wang, Ze ; Liu, Linpeng ; Zhang, Binjie ; Li, Yujiao ; Li, Bo ; Zhang, Dashun ; Zhang, Junqiu ; Niu, Shichao ; Han, Zhiwu ; Ren, Luquan | Composites Part B: Engineering | China | 10.1016/j.compositesb.2022.109827 | -1
high modulus cfrp adhesion method for repairing fatigue cracks in steel bridge plates; [高弹模cfrp粘贴法修复钢桥板疲劳裂纹] | In order to repair fatigue cracks of steel plates in steel bridges, a series of fatigue crack repair tests of steel plates are carried out to determine the fatigue performance of structures using different repair methods. The high modulus carbon fiber reinforced polymer (CFRP) repair method is to increase the structural stiffness by pasting high modulus CFRP strips, which can also prolong the fatigue life of the structures. Carbon fiber has an excellent anti-fatigue performance, and fatigue cracks will hardly occur. In this paper, the finite element method and experimental research method are combined to analyze the stress distribution and characteristics of the repaired steel plates. Then three sets of comparative fatigue tests are conducted to determine the enhancement effect of different repair methods on fatigue life of the damaged steel plates. Finally, the fatigue performance of the repaired steel plates is compared with the S-N curves of national standards by using the repair test values. The research result shows that covering and pasting the high elastic modulus CFRP strips on the stopping hole can effectively reduce the stress concentration on the hole edge. Comparing with the cracked steel plates strengthened only with stopping hole, the application of CFRP strips can prolong the fatigue life by more than 8 times. The method repairing the damaged steel plates with stopping hole is not enough to meet the fatigue strength requirements of various countries. But the damaged steel plates after further repairing with CFRP strips have better fatigue resistance, and the fatigue strength level is higher than the Category A of AASHTO. | 2022 | Article | Lyu, Zhilin ; Jiang, Xu ; Qiang, Xuhong ; Luo, Chengwei ; Zhang, Jiandong | Progress in Steel Building Structures |  | 10.13969/j.cnki.cn31-1893.2022.05.011 | -1
impact response of composite lattice sandwich plate structure subjected to underwater explosion; [水 下 爆 炸 载 荷 下 复 合 点 阵 夹 层 结 构冲 击 响 应 分 析] | [Objective] In order to improve the anti-shock perfomance of ships subjected to underwater explosion, this paper studies the energy absorption and impact resistance of the new protective structure consisted of carbon fiber reinforced plastic (CFRP)-lattice aluminum sandwich plates. [Methods]First, finite element software ABAQUS is used to establish the numerical simulation model of CFRP-lattice aluminum sandwich plates under non-explosive and non-contact underwater explosion load, and its reliability is verified. Single variables are then controlled to analyze the influence of the fiber layer thickness of the upper and lower panels and the rod diameter of the sandwich lattice structure on the energy absorption characteristics and structural deflection of the CFRP-lattice aluminum sandwich plates. Finally, based on the above three design parameters, a surrogate optimization model is established using the experimental design method and numerical simulation methodology to optimize the energy absorption of the CFRP-lattice aluminum sandwich plate structure. [Results]The results show that when the mass of the CFRP-lattice aluminum sandwich plates is constant, the specific absorption of the optimized results can be increased by 284%. In full consideration of the deformation of the lower plates, the specific energy absorption of the optimized results can be increased by 59%. [Conclusions]This study shows that the proposed optimized structure of CFRP-lattice aluminum sandwich plates can effectively improve their energy absorption capacity, and the response surface method is an optimization method that can effectively improve the energy absorption characteristics of the structure. © 2022 Editorial Department of Journal of Nanjing Agricultural University. All rights reserved. | 2022 | Article | Mao, Liuwei ; Zhu, Xinming ; Huang, Zhixin ; Li, Ying | Chinese Journal of Ship Research | China | 10.19693/j.issn.1673-3185.02503 | -1
mechanical properties and damage failure of carbon fiber reinforced polymer composite sandwich structure with square honeycomb core using the interlocking method; [嵌锁式碳纤维/树脂基复合材料方形蜂窝夹芯结构的力学性能及损伤失效] | Composite sandwich structure with carbon fiber reinforced polymer (CFRP) square honeycomb core was designed and fabricated using the interlocking method. The out-of-plane compressive performance and the three-point bending performance of the sandwich structure were studied experimentally. The failure modes of the sandwich structure under out-of-plane compressive loading were obtained and the failure mechanism and energy absorption characteristics were analyzed. The influences of the asymmetry of the face sheet quality and the direction of the slots on the failure modes and bending strength of the sandwich beam under three-point bending loading were explored, respectively. The experimental results show that the sandwich structure under out-of-plane compressive loading exhibits the progressive failure mode: fiber fracture near the slots, bucking and fracture of the slotted part of ribs, and the fracture and crushing of the unslotted part of ribs. The compressive stress-strain curve has obvious two-stage plateau stress, which means the excellent energy absorption characteristics of the sandwich structure. The sandwich structure has the higher load-carrying capacity and initial failure loading for the thicker upper face sheet and the upward slots of the long ribs of the core. Copyright ©2022 Acta Materiae Compositae Sinica. All rights reserved. | 2022 | Article | Wang, Zhipeng ; Li, Jianfeng ; Li, Haibo ; Wei, Bingfeng ; Qin, Qinghua | Fuhe Cailiao Xuebao/Acta Materiae Compositae Sinica | China | 10.13801/j.cnki.fhclxb.20210601.001 | -1
mechanical properties of carbon fiber reinforced composites filled with carbon microparticles | The aim of this work is to investigate the effect of carbon micro particles used as epoxy resin fillers, for the mechanical properties of reinforced composites unidirectionally oriented carbon fibers. The motivation for this work was expansion knowledge of the possibilities of improving the user properties of these materials at maintaining their weight, thus finding new areas for application recycled carbon fibers from composite waste, which would also contribute to the solution issues of recycling and subsequent use of today's mostly landfilled composites. This work deals with the influence of carbon fillers embedded in epoxy resin on tensile and flexural properties of carbon fiber reinforced epoxy (CFRE) composites. Samples were made from unidirectional carbon multifilaments, and epoxy resin modified with selected carbon fillers in 2.5weight% concentrations. Composites were subsequently examined using flexural and tensile tests. All specimen filled with carbon particles showed increase of both, flexural and tensile properties, if compared to neat epoxy composites. © 2022 Trans Tech Publications Ltd, Switzerland. | 2022 | Book chapter | Novotná, Jana ; Tomková, Blanka ; Výborný, Lukáš | Solid State Phenomena | Czech | 10.4028/p-j11knb | -1
assessment of different retrofitting methods on structural performance of rc buildings against progressive collapse | Progressive collapse refers to the spread of primary local damages within the structure. Following such damages due to removing one or more load-bearing columns, the failure spreads in a chain and causes structural failure. This study represents a report investigating the influence of various retrofitting methods on the progressive collapse resistance of multistorey reinforced concrete (RC) structures. To this end, eight different cases were considered. The first one included a thirteen-story RC moment-resisting frame (bare frame), while the others were frames upgraded with the application of X-brace, diagonal brace, inverted V-brace, the viscous damper in the central bay, viscous damper in two inner bays, viscous damper only in certain stories and carbon fiber reinforced polymer. Moreover, three different column removal scenarios were considered as a column failure at stories one, six, and thirteen of each case study structure. The analysis results indicated that the redistribution of loads after the column’s failure and the RC buildings’ collapse resistance was increased depending mainly on the type of approach used for upgrading the bare frame. © 2022 by the authors. Licensee MDPI, Basel, Switzerland. | 2022 | Article | Ali, Barham Haidar ; Güneyisi, Esra Mete ; Bigonah, Mohammad | Applied Sciences (Switzerland) | Turkey | 10.3390/app12031045 | -1
damage localization in holed carbon fiber composite laminates using fbg sensors based on back-propagation neural network | Carbon fiber reinforced plastic (CFRP) has better properties. Among all kinds of carbon fiber structural elements, carbon fiber laminates are the most widely used because of their simple structure and easy mass production. However, due to process defects and improper transportation, there will always be some unidentified damage to the carbon fiber composite laminate, and it will continue to expand after loading, which greatly weakens the mechanical properties of the carbon fiber composite laminate. Therefore, it is of very importance to locate the damages of CFRP laminated plates. Firstly, mechanical simulation analysis is made for the holed CFRP laminated plates to gain its strain distribution; the model for the mapping relation between the strain distribution of surface and damage location is built based on BP neural network method; Fiber Bragg Grating (FBG) sensor is stuck on the surface of holed CFRP laminated plates. The surface strain of CFRP laminated plates is measured by the FBG sensor and substituted into the above-mentioned model to predict the damage location of CFRP laminated plates. The experience results indicate that there is a small error between the predicted damage location and the actual one and verify the effectiveness and accuracy of the damage localization method in CFRP laminated plates using FBG sensors based on a neural network. © 2022 IEEE. | 2022 | Conference paper | Wang, Xianfeng ; Liu, Xiaobo ; Ding, Guoping ; Yan, Xiaoyu ; Cao, Hao | 2022 5th International Conference on Data Science and Information Technology, DSIT 2022 - Proceedings |  | 10.1109/dsit55514.2022.9943829 | -1
a study on reconstructing pressure distribution of cfrp based on eit | Carbon fiber reinforce polymer (CFRP) is valued for its high specific properties. However, CFRP is vulnerable to damage during the production and process thereby motivating the need for effective structural health monitoring (SHM). Due to the characteristics and obvious piezoresistivity effect of the CFRP with good self-sensing, electrical impedance tomography (EIT) as a SHM method can be used to detect the damage distribution of CFRP. In this study, the constitutive relation between resistivity and pressure of CFRP is established, and the relationship between stress and resistivity is studied. On this basis, the stress distribution is reconstructed by EIT method. Finally, the coupling between the piezoresistive model and the EIT model is realized. In addition, three typical pressure damages model are built in simulation. Three image reconstructed algorithms are used to reconstruct the stress distribution in simulation. © 2022 IET Conference Proceedings. All rights reserved. | 2022 | Conference paper | Fan, Wenru ; Cheng, Yu | IET Conference Proceedings | China | 10.1049/icp.2022.3205 | -1
shear strengthening of rc beams by nsm technique using gfrp strips for sustainable and resilient infrastructure | Infrastructure must be resilient to changing environments while utilising limited resources in a sustainable manner. Existing structural components need to be strengthened due to increase in the load demand on the building, changes in the use of the structure, design and construction faults, environmental factors, resulting in a longer service life. This paper describes the NSM-FRP is utilised to improve the shear performance of reinforced beams. Studying the behaviour of control beam (CB) with the shear enhanced beam. In this work RC beams were divided into control beam, strengthened beams with NSM-FRP at an angle of 60° and 75° in different spacings. Load bearing capacity, deflection at mid-span and quarter-span, cracking pattern, and various types of failure were among the test findings. © 2022, The Author(s), under exclusive license to Springer Nature Singapore Pte Ltd. | 2022 | Conference paper | Rashmi, T. ; Kusuma, Y. ; Nikitha Anand, V. ; Balaji, N.C. | Lecture Notes in Civil Engineering | India | 10.1007/978-981-19-0189-8_2 | -1
unmanned aerial vehicles – classification, types of composite materials used in their structure and applications | Unmanned aerial vehicles (UAV) or drones, due to their versatility can be used in a wide range of applications, from army missions to industrial ones. With all these capabilities, the widespread use of drones in smart cities is limited, due to problems and concerns related to safety (their crash for technical reasons, collision in the air with other planes, extreme natural weather), confidentiality (hackers can use malicious applications to exploit and obtain personal data / profiles of people using the wireless location method) and security (thanks to the technology inside the drone-GPS, Wi-Fi that could be hacked/destroyed by attackers). Currently there are many types of drones classified by size, weight, altitude, endurance, landing method (VTOL, HTOL), etc. However, these parameters vary depending on the application of the drone. The performance of drones is focused on the type of built-in electronics but also on the material used to make it. All modern drones are equipped with a series of sensors and other communication systems, increasing inevitably the total weight and reducing the flight time. Therefore, weight reduction is a vital parameter to build the drone's body/structure (generally using thermosetting fibers and resins) without compromising their resistance. Thus, high strength-to-weight ratio, facilitates maneuverability, reduces energy consumption, increases the ability to carry more payload, flight time, etc. The use of composites compared to aluminum reduces weight by 15-45%, increases corrosion, fatigue, impact resistance, reduces noise and vibrations. The composites most used for manufacturing the structure of UAVs (fuselage, wing, landing gear) are: polymers reinforced with carbon fibers (CFRP), polymers reinforced with fiberglass (GFRP), boron and aramid fibers. © 2022 Toate drepturile asupra acestei ediţii sunt rezervate editorilor. | 2022 | Conference paper | Sönmez, Maria ; Pelin, Cristina-Elisabeta ; Georgescu, Mihai ; Pelin, George ; Stelescu, Maria Daniela ; Nituica, Mihaela ; Stoian, George ; Alexandrescu, Laurentia ; Gurau, Dana | ICAMS Proceedings of the International Conference on Advanced Materials and Systems |  | 10.24264/icams-2022.i.11 | -1
sustainable scrapping method of thermoplastic composite materials | In this work, a new method for recycling thermoplastic composite materials is presented and more eco-efficient manufacturing methods are proposed to reprocess the recovered materials for a compression moulding process. For the recycling of carbon fiber reinforced thermoplastics (CFrTP), an innovative mechanical scrapping process has been conceived through simulation and experimentation by analyzing the properties of the scrap waste obtained. Thus, a cutting tool has been developed for the delamination of the input material so that long fibers can be kept in the resulting scrap. Different processing approaches have been evaluated aiming to obtain manageable scrap that can be subsequently used for a compression moulding process. Additionally, different methods have been evaluated to manage the scrap and perform the corresponding lay-up. The ultimate goal of this study is to use this scrap with longer carbon fibers to manufacture high-quality thermoplastic composite products with recycled materials. © 2022 Sanda et al. | 2022 | Conference paper | Sandá, Alejandro ; Ruiz, Rocío ; Izquierdo, JoséVicente ; Sarasua, Jon Ander ; Mafé, Miguel Ángel | ECCM 2022 - Proceedings of the 20th European Conference on Composite Materials: Composites Meet Sustainability |  |  | -1
recycling of waste glass fiber reinforced plastics (gfrp) via pyrolysis with sodium hydroxide using microwave heating | Glass fiber reinforced plastics (GFRP) are composite materials with high strength and flame retardancy, and the disposal process is expensive to cause illegal dumping. Therefore, new recycling technology of waste GFRP is desired. In this study, recycling of waste GFRP via pyrolysis with sodium hydroxide (NaOH) under an inert atmosphere using microwave heating was attempted by carbonization of resin and conversion of glass fiber into soluble sodium silicate. The pyrolysis behavior of GFRP, the characteristics of the obtained residue, and the silica extraction into the solution were compared for microwave heating and conventional heating. In both heatings, the carbonization of the resin and the conversion of the glass fiber into soluble sodium silicate were confirmed by pyrolysis with NaOH, and the sample after the pyrolysis treatment can be pulverized into a powdery residue by washing the solution without mechanical crushing. In comparison with conventional heating, microwave heating could reduce the time for heat treatment (41.3% reduction), to reduce the energy consumption (75% reduction), suggesting that microwave heating can provide more efficient treatment. © 2022 Trans Tech Publications Ltd, Switzerland | 2022 | Book chapter | Takaaki, Wajima ; Masayuki, Miyazawa | Key Engineering Materials | Japan | 10.4028/p-t275a5 | -1
adhesive joint design methods and examples | Challenges of reliable prediction of resistance of bonded joints lie in the complexity of stress concentrations, multiple crack paths, mode-mixity and sudden crack propagation. The new Technical Specification for Design of fibre-polymer composite structures (TS) is bridging this gap by providing comprehensive sets of design recommendations and analyses to be used for the verification of adhesive joints. Two design approaches in the TS, based on stress analysis and fracture mechanics, are summarized and basic design assumptions on allowed failure conditions and partial factors in relation to execution and maintenance are highlighted. The application of the design recommendations is shown on the example of determining the design value and the ultimate resistance of a simple double lap joint. FE models built in Abaqus are used to analyse stress concentrations and crack initiation and propagation based on material level experiments. Variability of the material properties are taken into account through partial safety factors. Joint resistances obtained by the stress-based approach and fracture-mechanics approach are compared. ©2022 Pavlovic et al. | 2022 | Conference paper | Pavlovic, Marko ; Christoforidou, Angeliki ; Keller, Thomas | ECCM 2022 - Proceedings of the 20th European Conference on Composite Materials: Composites Meet Sustainability |  |  | -1
testing methods for deformation characterization on 3d printed carbon fiber reinforced cementitious composites | Carbon short fiber reinforced concrete (CSFRC) has impressive properties that exceed traditional building materials. One reason of increased strength of CSFRC is the occurrence of a strain-hardening behaviour where multiple microcracks appear. To achieve deeper knowledge on this degradation process, we use different testing methods like X-ray computed tomography (CT), acoustic emission (AE) analysis and current measurements. Although all these techniques are powerful by themselves, this paper focuses on combining the techniques and implement them partially in-situ. The complex measurement setups with trigger systems help to mutually verify the different techniques. As a lot of the applied approaches are non-destructive testing methods our goal is to develop a foundation for future structural health monitoring and to predict final component failure. © 2022, fib. The International Federation for Structural Concrete. All rights reserved. | 2022 | Conference paper | Engelhard, Michael ; Kalytta-Mewesand, Andreas ; Volkmer, Dirk | fib Symposium |  |  | -1
seismic upgrading of rc structures through an optimization procedure based on genetic algorithm | Nowadays governments are encouraging the upgrading and the reuse (rather than the demolition) of older structures in order to reduce land use and environmental impact due to the construction of new buildings. The choice of the most suitable intervention for the seismic upgrading of existing structures could also be addressed combining member-level (e.g., FRP-confinement of single columns) and structural-level (e.g., insertion of steel bracing systems) techniques, although it may result in a complex technical challenge for engineers, since a huge number of combinations of technically feasible upgrading interventions are theoretically possible to accomplish the desired structural performance. In order to support the intervention choice, an "objective" approach could be implemented making use of recently-invented Artificial Intelligence (AI) procedures. Specifically, the application of Genetic Algorithms (GAs) is usually thought as a suitable optimization procedure in several civil engineering problems. By means of a Genetic Algorithm (GA), the design of upgrading interventions results to be based on one objective criterion related to the cost-effectiveness of the intervention, rather than on the highly subjective "engineering-judgement". The present paper aims to highlight the capability of a Soft-Computing (SC) procedure in selecting the most cost-effective combination of the aforementioned member-level and structural-level interventions, among the technically consistent ones. To this aim a parametric study on a RC structure based on a similar GA procedure is reported, varying some "engineering parameters" related to the target seismic risk class of the upgraded structure. Relevant differences in the results are observed due to the variation of target of the analyses. © 2023 The Authors. Published by Elsevier B.V. | 2022 | Conference paper | Nigro, Francesco ; Falcone, Roberto ; Martinelli, Enzo | Procedia Structural Integrity | Italy | 10.1016/j.prostr.2023.01.218 | -1
recycling and biodegradation studies of epoxy/natural fiber composites | In the recent years, the natural fiber-reinforced epoxy composites are widely used for various structural applications owing to their high strength-to-weight and stiffness-to-weight ratios, high corrosion resistance, and low cost. Recent modifications in the waste management regulations, as well as environmental awareness among the society, necessitate the establishment of recycling routes for epoxy-based natural fiber composite materials, if they are to remain competitive. Furthermore, the biodegradable property of these composites also plays a vital role in the waste management, because day by day the usage of composites is being increased, and the adoption of recycling methods alone does not satisfy the requirements. In this context, this chapter briefly presents an overview of the recycling methods available to recycle and biodegradation behavior of the epoxy-based natural fiber composites. © Springer Nature Singapore Pte Ltd. 2022. | 2022 | Book chapter | Rajeshkumar, G. ; Arvindh Seshadri, S. ; Keerthi, T. K. Gowtham | Handbook of Epoxy/Fiber Composites | India | 10.1007/978-981-19-3603-6_30 | -1
design of fibre-polymer composite structures - european technical specification: temperature and moisture effects | This paper presents the methodology adopted in the European Technical Specification FprCEN/TS 19101 Design of Fibre-Polymer Composite Structures for the definition of the nominal conversion factors accounting for temperature and moisture effects in the properties of composite materials, sandwich core materials and epoxy adhesives, which is consistent with the partial factor method of the Eurocodes. The values of these factors were calibrated with test results included in databases gathered from the literature. In the case of the temperature conversion factor, the proposed method considers (i) the maximum service temperature experienced by the material and (ii) its glass transition temperature; furthermore, for composite materials, the method also considers the type of mechanical property, namely if it is either fibreor matrix-dominated. In the case of the moisture conversion factor, the values proposed take into account the type of exposure conditions of the composite structure or material in service conditions. ©2022 Sena-Cruz et al. | 2022 | Conference paper | Sena-Cru, José ; Garrido, Mário ; Correia, João R. ; Keller, Thomas ; Firmo, João P. ; Mottram, Toby | ECCM 2022 - Proceedings of the 20th European Conference on Composite Materials: Composites Meet Sustainability |  |  | -1
investigation of recycled polyvinyl chloride reinforcement for property enhancement of polyurethane foam core fiber reinforced polymer sandwich composites | End-of-life recycled polyvinyl chloride (rPVC) particulates were used as a filler to improve the mechanical performance of polyurethane (PU) based fiber reinforced polymer sandwich composites. rPVC particles were added from 2.5 wt% till 20 wt% in PU foam. Optical microscopy images revealed the variation of cell size of PU foam with respect to rPVC inclusion, i.e., progressive addition of rPVC particles decreased the cell size of PU foam. Using various density calculations, it was found that the added rPVC particles resulted in the opening of cellular structure of PU foams. Facesheet - core combination sandwiched composite specimens was fabricated using a woven fabric basalt fiber reinforced polymer (BFRP) face sheet with rPVC reinforced PU foam as core. A bicomponent epoxy resin was used as a matrix in the facesheet composite. The tensile and composite strengths were assessed through the flatwise tensile and compressive tests to evaluate the effect of PVC particles in the core of the sandwich composites. ©2022 Mahmood et al. | 2022 | Conference paper | Mahmood, Haroon ; Renon, Marco ; Pegoretti, Alessandro | ECCM 2022 - Proceedings of the 20th European Conference on Composite Materials: Composites Meet Sustainability |  |  | -1
a modified shear torsion bending test for mode-iii fracture toughness measurements of face/core interfaces in sandwich composites | This work presents mode-III fracture toughness measurement of sandwich composites by implementing the modified Shear-Torsion-Bending (STB) test fixture and method. Fracture mechanical analysis shows that the modified test fixture increases the mode-III distribution along the crack front. The specimens were made from GFRP face sheets and PVC foam core materials. The effect of the core density and core thickness was studied. The test results show that stable crack growth was observed using the modified STB method. The critical fracture loads were identified as input to a FE model with fracture mechanical analysis routines, to calculate the mode-III dominated fracture toughness along the crack front. ©2022 Lin et al. | 2022 | Conference paper | Lin, Lujin ; Berggreen, Christian ; Legarth, Brian Nyvang ; Sabbadin, Pietro | ECCM 2022 - Proceedings of the 20th European Conference on Composite Materials: Composites Meet Sustainability |  |  | -1
material characterization of fused filament fabrication for lower-limb prosthetic sockets | Additive manufacturing (AM) is a very versatile and powerful tool for fabricating lower-limb prosthetic sockets. Fused filament fabrication (FFF), a material extrusion AM technique, has the potential to greatly improve the function and comfort of prosthetic sockets with enhanced features such as insocket pressure monitoring or spatially varied material stiffness. Fiber-reinforced polymers (FRPs) are conventionally used to manufacture sockets that have been proven to provide adequate structural durability. However, evidence is lacking to show that sockets made with FFF have the required material properties, and the field is far from establishing a standard method for manufacturing and testing FFF sockets with acceptable strength and stiffness. In this paper, material characteristics of FFF and FRP specimens obtained from ASTM D3039 standard tensile testing are compared and analyzed. Results showed that the tensile modulus of FFF specimens is not greatly affected by build orientation, and, in general, the printed layer heights tested in this study did not have an effect on modulus nor tensile strength. Longitudinal raster orientations significantly increased the tensile strength of FFF specimens built in the flat orientation, although all FFF specimens still exhibited significantly lower strength and modulus compared to the FRP composites. This paper provides a basis for the selection of FFF process parameters for designing adaptable and smart sockets, and provides suggestions for the use of material characterization data in predicting and optimizing the structural safety of future novel prosthetic socket designs. Copyright © 2022 by ASME. | 2022 | Conference paper | Phillips, Clara ; Kortschot, Mark ; Azhari, Fae | Proceedings of ASME 2022 Conference on Smart Materials, Adaptive Structures and Intelligent Systems, SMASIS 2022 |  | 10.1115/smasis2022-88833 | -1
development and characterization of low thermal conductivity material from reinforced areca husk fiber composite | Reinforced natural fiber composite materials are attracting greater attention in the area of material engineering due to their low density, low cost, and higher mechanical strength. In this study, a low-density fiber composite of the agricultural waste areca husk fibers (AHF) reinforced polyester resin was developed. The unripe and ripened AHF were collected and fibers were extracted through the retting process. The crystallinity of extracted fibers was examined by X-ray diffraction, chemical composition by Fourier transform infrared spectroscopy, thermal degradation analysis by thermo-gravimetric analysis and surface morphology by scanning electron microscopy. The test composites were prepared as per ASTM standards using polyester resin as a matrix and reinforced with unripe and ripen AHF. The specimens were prepared by hand lay-up process in 300 mm × 300 mm open moulds. The tensile and flexural properties of the test specimens were analyzed, the thermal conductivity of the specimens was determined by Lee’s disc method, and thermal degradation property was studied. It is observed that the unripe AHF reinforced composite shows lower thermal conductivity as compared to ripened AHF reinforced composite. © 2022 by Begell House, Inc. | 2022 | Article | Chethan, G. ; Narayana, Y. ; Sunil, K.C. | Composites: Mechanics, Computations, Applications | India | 10.1615/compmechcomputapplintj.2022043114 | -1
the effect of alkaline treatment on natural fibers/biopolymer composites | Natural fiber reinforced biopolymer composites are the future of “green composites” with the potential to address sustainability issues such as environmental pollution and the depletion of natural resources. Natural fiber/biopolymer composites are composed of natural fibers as the reinforcing material and biopolymers as the matrix. Interestingly, natural fibers and biopolymers are usually not compatible with each other, resulting in a weak fiber-matrix interfacial bond. This is for the most part due to the hydrophilic nature of the natural fibers and the hydrophobic nature of the biopolymers. Therefore, in order to improve the compatibility between the natural fiber and the biopolymer matrix, the natural fiber is usually immersed in an alkaline solution such as sodium hydroxide for a specific time duration at a specific temperature. It has been noted that the immersion of the natural fibers in an alkaline solution does not only improve the compatibility at the fiber-matrix interface, but it also reduces the degradability of the resultant biopolymer composites. Thus, a balance between improving the mechanical performance and maintaining the degradability of the biocomposites should be maintained during alkaline treatment. Therefore, this chapter focuses on providing more insight on the effect of alkaline treatment on the properties of natural fiber/biopolymer composites. © 2022 Elsevier Ltd. All rights reserved. | 2022 | Book chapter | Magagula, S.I. ; Mochane, M.J. ; Lenetha, G.G. ; Sefadi, J.S. ; Mokhothu, T.H. ; Mokhena, T.C. | Surface Treatment Methods of Natural Fibres and their Effects on Biocomposites |  | 10.1016/b978-0-12-821863-1.00002-8 | -1
recovery of carbon fiber from waste carbon fiber reinforced plastics using sodium hydroxide | Carbon fiber reinforced plastic (CFRP) is a composite material made of carbon fibers and resin, and is widely used because of its light weight, corrosion resistance, and durability. However, its excellent properties make it diffi cult to recycle, and most of the CFRP waste is landfi lled. A new recycling technology to recover the carbon fiber from waste CFRP is desired. In this study, a new method to decompose the resin part by heating waste CFRP with sodium hydroxide (NaOH) to recover the carbon fibers with high strength was investigated. Waste CFRP was heated with NaOH under nitrogen atmosphere at 200-600°C for 0-90 min, then washed with distilled water, and sieved to recover the high- strength carbon fiber. By heating without NaOH, it is difficult to separate the fiber from resin. By heating with NaOH, carbon fiber with high strength can be recovered at 250-350°C by hydrolysis reaction of resin with NaOH and distilled water, while those with low strength at higher than 400°C, due to the pyrolysis reaction of resin and carbon fiber. By immersing the CFRP into NaOH at 300°C, long length carbon fiber with high strength can be recovered. ©2022 Soc. Mater. Eng. Resour. Japan. | 2022 | Article | Takahashi, Jotaro ; Wajima, Takaaki | International Journal of the Society of Material Engineering for Resources | Japan | 10.5188/ijsmer.25.85 | -1
full-scale and half-scale fibreglass-confined concrete columns for seismic resilience | Steel corrosion is by far the biggest durability issue for many reinforced concrete bridge structures worldwide. Columns in these bridges can be critical, especially for seismic resistance. In this study, glass-fibre-reinforced-polymer bars were investigated as an alternative to steel for sustainable and resilient bridge construction. As lateral reinforcement is more susceptible to corrosion, and structures fully reinforced with fibreglass bars display softer responses with lower shear and flexural capacity, columns in this study had fibreglass spirals and longitudinal steel reinforcement. The experimental programme included the design, construction and seismic testing of full-scale 508 mm and half-scale 356 mm diameter columns. In addition to column size, the variables investigated were axial load, amount and spacing of spirals. For both column sizes, fibreglass spirals provided increasing confining pressure to the concrete core with increased deformations. For full-scale columns, no adverse size effects were observed in comparison to half-scale columns. The columns could produce large ductility and energy dissipation. Results from selected representative specimens are presented here to establish the feasibility of using fibreglass spirals in circular bridge columns. Thus, resilience can be built into new columns through innovative durable fibreglass lateral reinforcement that can have similar if not superior behavior to steel-reinforced columns. © 2023 Emerald Publishing Limited: All rights reserved. | 2022 | Article | Sheikh, Shamim A. ; Kharal, Zahra | Proceedings of the Institution of Civil Engineers: Bridge Engineering | Canada | 10.1680/jbren.21.00104 | -1
recycling of waste glass fiber reinforced polymer (gfrp) power as alternative filler for asphalt mastics | Fiber reinforced polymer (FRP) composite has the advantages of light weight, high strength and high stability and be widely used in construction engineering and aerospace engineering, which has produced a lot of waste FRP in the process of producing and using. These amount of waste FRP is difficult to be disposed to lead to a great burden on the environment due to its excellent corrosion resistance. This study aims to exploit the feasibility of recycling waste glass fiber reinforced polymer (GFRP) power as alternative fillers for asphaltic materials. For this, asphalt mastics comprising recycled GFRP and traditional filler (limestone) were fabricated, and the various properties including rheological performance, fatigue performance and moisture damage resistance were evaluated. The results show that the high-temperature performance of GFRP asphalt mastics was better than that of limestone asphalt mastics, while no significant difference in low temperature performance was observed. The use of GFRP can also improve the rutting resistance, the fatigue performance and moisture damage resistance of asphalt mastic comparing to the asphalt mastic containing mineral fillers. The excellent performances of GFRP asphalt mastic are believed to be benefitted from the special microstructure of GFRP powder, which has smaller particle sizes and greater specific surface area than limestone. The finding from the current study demonstrates that waste GFRP has the potential of recycling as a filler alternative for asphalt mastics. © 2022 the Author(s). | 2022 | Conference paper | Lin, J. ; Hong, B. ; Li, T.S. ; Wan, D.W. ; Fan, Z.P. ; Leischner, Sabine | Green and Intelligent Technologies for Sustainable and Smart Asphalt Pavements - Proceedings of the 5th International Symposium on Frontiers of Road and Airport Engineering, IFRAE 2021 |  | 10.1201/9781003251125-83 | -1
hyper-velocity impact performance of foldcore sandwich composites | A foldcore is a novel core made from a flat sheet of any material folded into a desired pattern. A foldcore sandwich composite (FSC) provides highly tailorable structural performance over conventional sandwich composites made with honeycomb or synthetic polymer foam cores. Foldcore design can be optimized to accommodate complex shapes and unit cell geometries suitable for protective shielding structures This work aims to characterize hypervelocity impact (> 2000 m/s, HVI) response and corresponding damage morphologies of carbon fiber reinforced polymer (CFRP) FSCs. A series of normal (0° impact angle) and oblique (45° impact angle) HVI (~3km/s nominal projectile velocity) impact tests were performed on CFRP FSC targets to understand the effects of projectile impact on redirected debris formation, and variable debris cloud expansion. HVI damage in FSC targets were assessed using visual inspection and high-speed imaging analysis. The results from the present study indicate that debris cloud propagation and expansion are strongly influenced by foldcore impact location/angle and open-channel direction. This work serves as a baseline study to understand HVI response of FSC targets and to identify critical FSC design parameters to optimize HVI mitigation performance. © Proceedings of the American Society for Composites - 37th Technical Conference, ASC 2022. All rights reserved. | 2022 | Conference paper | Hoch, Nathan ; Mortensen, Chase ; Lee, Juhyeong ; Harrison, Khari ; Kota, Kalyan Raj ; Lacy, Thomas | Proceedings of the American Society for Composites - 37th Technical Conference, ASC 2022 |  |  | -1
mechanical properties of rc beams with afrp sheets under a sustained load; [mehanske lastnosti betonskega nosilca ojačanega s pletivom afrp pod stalno obremenitvijo] | In this research, an attempt was made to find the permeability of an RC beam with AFRP by making use of the hydraulic conductivity test and a double-ring infiltrometer. Based on the state-of-the-art methodology, three different AFRP samples, Kelvar 29, Kelvar 49 and Kelvar 149, were considered as the laminates to prevent the deflection of the beams. Accelerated corrosion was carried out using impressed current, and induced corrosion was calculated using the galvanostatic method. In this project, nine RCC beams were strengthened with aramid FRP sheets. Novel results were obtained using three different layers and three different patterns of AFRP sheets. Experimental investigation showed that the mechanical properties of the reinforced concrete beams were enhanced (by 10 %) with Kelvar 149. The durability and corrosion resistance of concrete were achieved due to the increased number of layers of the AFRP sheet. The entire research shows that three layers of Kelvar 149 allow better performance of the concrete specimens. No other results based on the abrasion resistance and hydraulic conductivity of beams with AFRP laminates are available in the literature © 2022. Materiali in Tehnologije. All Rights Reserved. | 2022 | Article | Mohanraj, R. ; Senthilkumar, S. ; Padmapoorani, P. | Materiali in Tehnologije | India | 10.17222/mit.2022.481 | -1
thermal and structural modelling of thermoset composite repairs towards optimization of the cure cycle for minimum distortion | During manufacturing of composite materials residual stresses can result in distortion of the final part. This distortion is even more critical when building on existing parts, such as for a repair, as the added material has to conform to the original structure. To predict this distortion due to curing of thermoset carbon-matrix composite repairs, a numerical modelling method is employed. The temperature cycle applied for the cure of thermoset composites can significantly influence the amount of residual stress and resulting deformation after manufacturing. Therefore, a method is devised to parametrise and subsequently tune this temperature cycle for minimum distortion after manufacturing. Numerical tests with the optimised temperature cycle resulted in a 36% reduction in process induced strain for a repair of a flat laminate plate. The same methodology is applied to a wing box consisting of two composite skins connected by two C-spars where a scarf repair is applied in the skin. The repair patch is locally heated by a heating blanket to cure the repair patch. A subsequent thermal-mechanical model is used to investigate the amount of residual stress and strain after cure and the influence of underlying structural elements on the repair. The developed framework can support the patch fabrication with accurate design and analysis for repairs with minimum distortion. Which in turn will result in development of cost-effective composite repairs. © 2022, Scipedia S.L. All rights reserved. | 2022 | Conference paper | Koenis, Tim P. A. ; Van Hoorn, Niels ; Moghadasi, Marie | World Congress in Computational Mechanics and ECCOMAS Congress | Netherlands | 10.23967/eccomas.2022.274 | -1
user-centered back-support exoskeleton: design and prototyping | Exhausting manual labor is still predominant in the industrial context. It typically consists in manipulating heavy parts or working in non-ergonomic conditions. The resulting work-related musculoskeletal disorders are a major problem to tackle. The most-affected body section is the the lumbar spine. Recently, exoskeletons have been identified as a possible non-invasive solution to reduce the impact of low-back pain. State-of-the-art prototypes have been optimized to: follow unconstrained human kinematics, (partially) relieve the load on assisted joints, and allow anthropometric adaptation. Yet, this technology still has limited adoption. Manufacturing optimization may address the following limitations: bulky/heavy resulting designs, complex assembly and maintenance, high manufacturing costs, long procedures for adaptation and wearing, and psychological effects (e.g., cognitive load and usability). In this contribution, the aforementioned issues are tackled improving a previous low-back exoskeleton prototype. In particular, kinematic analysis, Finite-Element-Method, and topological optimization have been combined to obtain a lightweight prototype, testing different materials (Nylon, carbon-fiber reinforced PC/ABS, etc.). We applied both Design for Assembly and Design for Manufacturability. The resulting exoskeleton prototype is described in the paper, ready for end-user field tests. © 2022 The Authors. Published by Elsevier B.V. | 2022 | Conference paper | Roveda, Loris ; Pesenti, Mattia ; Rossi, Michele ; Rodriguez, Mario Covarrubias ; Pedrocchi, Alessandra ; Braghin, Francesco ; Gandolla, Marta | Procedia CIRP | Switzerland | 10.1016/j.procir.2022.05.019 | -1
influence of wet/dry cycling on mechanical properties of hemp-reinforced biocomposites | The interest of manufacturers in natural fibers as reinforcements in composite materials is growing due to global warming and environmental policies. The hydrophilic behavior of natural fiber-reinforced composites must be taken into account for structural applications using these types of materials. This study aims to assess the effect of water absorption fatigue on the mechanical properties of hemp-reinforced biocomposites. In order to simulate the service conditions to which the materials could be subjected, a series of wet/dry cycles is applied. Three different polymers are used as matrices in hemp-reinforced biocomposites: Epolam, Greenpoxy and Elium. The absorption behavior of these composites during wet/dry cycles is studied. Mechanical tests and X-Ray microtomography analyses are performed for different numbers of wet/dry cycles to better understand the damage evolution. Results show that the water absorption fatigue leads to interfacial damage, which degrades the mechanical properties of such hemp composites, whatever the resin used. © 2022 Drouhet et al. | 2022 | Conference paper | Drouhet, Quentin ; Touchard, Fabienne ; Chocinski-Arnault, Laurence | ECCM 2022 - Proceedings of the 20th European Conference on Composite Materials: Composites Meet Sustainability |  |  | -1
utilization of waste glass fiber in polymer composites | Nowadays, many FRP manufacturing plants are fabricating fiber-reinforced products, using various fibers. During the fabrication of components, a large amount of FRP waste is generated in different stages during cutting and finishing. This non-decomposing solid waste containing toxic species creates the problem of disposal. This chapter provides scope to utilize the waste glass fiber in composite development. We include an overview of the problem related to industrial waste, recycling, different methods for separating fibers from waste, development of suitable polymer composite by using this waste, and some results of remarkable studies on mechanical and tribological characteristics and possible applications of waste glass fiber. The reported studies confirm that waste glass fiber can be used to develop valuable products in various fields. © 2023 Elsevier Inc. All rights reserved. | 2022 | Book chapter | Dwivedi, U.K. ; Verma, Sarika ; Choubey, Ravi Kant ; Hashmi, S.A.R. | Advanced Materials from Recycled Waste |  | 10.1016/b978-0-323-85604-1.00008-1 | -1
recycling of carbon fiber laminates by thermo-mechanical disassembly and hybrid panel compression molding | An innovative recycling process for thermoset composite laminates is proposed by thermo-mechanical disassembly and further compression molding of hybrid thermoformable composite plates. Due to the thermo-mechanical process, single cured plies are extracted from the waste laminate. Subsequently re-lamination is performed by interposing thermoplastic films between the reclaimed composite plies. Final consolidation is carried out by compression molding. In order to show the feasibility of the novel recycling technology, carbon fiber reinforced composite plates by autoclave molding were thermo-mechanically disassembled in a manual roll bending machine after heating in oven. Reclaimed cured plies were laminated by alternating thermoplastic interlayers made of low density polyethylene. The hybrid laminate was consolidated at the temperature of 220°C and the holding pressure of 38.5 bar. Results from bending tests on virgin and recycled plates showed the very good agglomeration of the hybrid samples and the optimal preservation of performances of initial cured plies of the virgin material into the recycled plate. © 2022 Syscom 18 SRL. All rights reserved. | 2022 | Article | Proietti, Alice ; Iorio, Leandro ; Gallo, Nicola ; Regi, Marco ; Bellisario, Denise ; Quadrini, Fabrizio ; Santo, Loredana | Materiale Plastice | Italy | 10.37358/mp.22.1.5558 | -1
natural fiber composites with enhanced impact-damage resistance via bioinspired helicoid fiber architectures | For the first time, we report on the design, manufacturing, and testing of impact performance of natural-fiber reinforced laminates (flax/epoxy) and glass-fiber reinforced laminates in conventional (quasi-isotropic, QI-0°, 45°, 90°, -45°) and bio-inspired Helicoid architectures, along with hybridization strategies to further improve impact resistance. We used two different sets of materials and processes: 1) prepreg and autoclave; and 2) non-crimp fabric and vacuum assisted resin transfer molding with epoxy. This is to be representative of different market applications. We then characterized the Helicoid and QI samples using low-velocity impact tests up to the perforation limit of each configuration. We demonstrate that at equal weight, bioinspired hybrid Helicoid architectures made of 80 % flax (by mass) achieve a similar perforation energy of conventional full (100 %) glass fiber laminates. These results pave the way for a more extensive use of sustainable materials in high-performance applications. © 2022 by Helicoid Industries. Published by CAMX - The Composites and Advanced Materials Expo. Anaheim, CA, October 17-20, 2022. CAMX - The Composites and Advanced Materials Expo. | 2022 | Conference paper | Mencattelli, Lorenzo ; Liu, Jia Long ; Chua, Ping Yee ; Hong, Van Pham Nguyen ; Tan, Vincent B.C. ; Tay, Tong-Earn | Composites and Advanced Materials Expo, CAMX 2022 | United |  | -1
corroded steel rebar embedded in frp wrapped concrete receives active protection | Many people are worried about the long-term durability of reinforced concrete, which is one of the most widely used building materials in civil engineering. Steel corrosion in concrete is the most serious of these issues, since it causes concrete infrastructure to deteriorate prematurely. Corrosion-damaged reinforced concrete structures decay slowly, with corrosion, concrete cracking, excessive bending, and structural weakening eventually leading to collapse. Increasingly, concrete structures are being investigated to determine whether they can be made to last longer. In recent decades, a variety of destructive and non-destructive damage detection systems have been developed to investigate the changes in a structure caused by corrosion. In the realm of RC system maintenance and rehabilitation, carbon fibre reinforced polymers are a novel breakthrough (CFRP). These materials have recently gotten a lot of attention, and their use in structural repair and retrofit has increased dramatically. CFRP textiles provide corrosion resistance, a high stiffness-to-weight ratio, high tensile strength, low weight, great durability, and ease of installation, to name a few advantages. The CFRP wraps act as a barrier layer, preventing additional corrosion of the steel. Concealment pressure is formed when FRP sheets are wrapped over RC components, preventing corrosion from expanding the volume. The concrete cover, as a result, remains in place. Another significant benefit of CFRP is the active protection of structures via the use of CFRP anodes. The usage of FRP wraps as an anode for active protection is a novel notion in this thesis. For efficient protection, the wrap, on the other hand, must have strong and persistent electric conductivity. Using non-destructive monitoring methods, this thesis studies carbon FRP (CFRP) composites for active protection of RC structures. © 2022 | 2022 | Article | Sharma, Phanibhatla Hari Hara Rohith ; Deshmukh, Basavaraj V. | Materials Today: Proceedings | India | 10.1016/j.matpr.2022.04.411 | -1
thermosetting polymers: a review on primary, secondary, tertiary and quaternary recycling | Polymers have emerged as an indispensable part of human life due to demand of low cost, low density and esthetic products with shorter life cycle as compared to conventional materials. Rapid increase in population in last fifty years has significantly increased the demand of polymers which possess grave threat to the environment as most of the synthetic polymers are non-biodegradable. Thus, recycling is only dynamic and obvious alternative to conserve environment and reduce cost of waste disposal. Recycling of thermosets is difficult as compared to thermoplastics as former cannot be remolded and remelted into another shape due to inherent molecular structure. The recycling methods are broadly divided into four types i.e., primary, secondary, tertiary and quaternary. The article focus on review current scenario and future challenges of four recycling methods for thermosets. Primary recycling aims to reuse product in original state while mechanical processing is required in secondary recycling. In tertiary, both mechanical and chemical processes are used to reduce the polymer waste into smaller units to be used for further applications. Tertiary recycling involves breaking down the longer chains using chemical processes to extract energy and fuel form polymers. The methodology, applications area, advantages and challenges of each recycling methods are discussed in detail in light of extensive literature survey. A case study has been presented to investigate the thermal properties of thermosetting polymers during primary, secondary, tertiary and quaternary recycling. © 2022 Elsevier Inc. All rights reserved. | 2022 | Book chapter | Chohan, Jasgurpreet S. ; Singh, Rupinder | Encyclopedia of Materials: Plastics and Polymers |  | 10.1016/b978-0-12-820352-1.00116-4 | -1
thermal analysis and design of self-heating molds using large-scale additive manufacturing for out-of-autoclave applications | Autoclave processing is a commonly used state-of-the-art fiber-reinforced composite manufacturing technology, albeit with high capital cost, long cycle times and high energy consumption. Alternatively, out-of-autoclave processing reduces the initial and operating costs while producing composite structures with similar quality as that of autoclave parts. Additive Manufacturing (AM) the scaled-up molds for out-of-autoclave process using carbon fiber (CF) reinforced composite offers design flexibility, enhanced mechanical, and thermal properties in addition to reduction in weight and cost. However, heating of these molds using an oven is still expensive and necessitates an energy-efficient heating process. In this study, resistive heating through heating elements embedded within fiber reinforced composite molds is used as an efficient heating mechanism. The goal is to design wire embeddings and determine the optimal heat flux density to achieve a target uniform temperature of 800C across the mold surface. To this end, numerical analyses were performed to evaluate the temperature distribution across the composite mold surface for a given wire placement and mold configuration. Constant thermal properties of the 20 wt.% short CF reinforced acrylonitrile butadiene styrene (ABS) were used in the thermal analysis. Time taken to reach the steady state temperature was also estimated. Design guidelines for wire embeddings were included to enable efficient manufacturing of fiber-reinforced composites through out-of-autoclave molds. Copyright © 2022 by ASME and The United States Government. | 2022 | Conference paper | Pokkalla, Deepak Kumar ; Hassen, Ahmed Arabi ; Heineman, Jesse ; Snape, Thomas ; Arimond, John ; Kunc, Vlastimil ; Kim, Seokpum | ASME International Mechanical Engineering Congress and Exposition, Proceedings (IMECE) | United | 10.1115/imece2022-95790 | -1
design, construction and simulation of a shape memory alloy based morphing airfoil demonstrator based on the agonist-antagonist principle | To reduce installation space as well as weight, the use of shape memory alloys (SMA) is advantageous in the field of actuator technology. A big challenge using SMAs in for actuation is their high energy consumption due to Joule heating. To overcome this, an actuator system based on the agonist-antagonist principle, using SMA wire actuators was developed. Main advantage is the possibility of an energy-free holding of the position without the use of special locking components. A prototype made of CFRP and SMA wires was developed and built. The structure consists of a CFRP laminate on which SMA wires are anchored on the upper and lower side. This work also contents a simulation approach of the actuating structure in ABAQUS® using a simplified phenomenological model. © 2022 SPIE. | 2022 | Conference paper | Kunzler, M. ; Kaiser, M. ; Fischer, S. ; Gurka, M. | Proceedings of SPIE - The International Society for Optical Engineering | Germany | 10.1117/12.2612916 | -1
manufacturing of bio-based thermoplastic fiber-metal-laminates using a novel consolidation process | Hybrid materials made of fiber-reinforced polymers (FRP) and metals offer great potential for a wide range of applications by synergistic combination of each material’s benefits. Compared to monolithic materials and traditional FRP, fiber-metal laminates (FML) can provide more versatile functionality, better insulation capability and higher weight-specific mechanical properties like impact strength and damage tolerance. However, the production of thermoplastic FML is currently based either on discontinuous manufacturing processes or resource-intensive impregnation presses. In addition, the combination of dissimilar materials results in difficult material separation or recycling. The Fraunhofer IPT has developed a continuous and resource-effective consolidation process to manufacture thermoplastic FML that are fully recyclable. During the impregnation and joining process, thin metal belts serve as tools for heat and pressure transfer, which finally form the top layers of the sandwich material. To achieve a strong bond between the core and top layers, a laser-based structuring process for metal surface treatment is used, eliminating the need for poorly recyclable bonding agents. This paper describes the developed process and compares it with traditional production methods. Experimental test results for flax-PLA based FML are presented to show the feasibility of the developed process and the potential for industrial applications. Copyright 2022. Used by the Society of the Advancement of Material and Process Engineering with permission. | 2022 | Conference paper | von Helden, Jonathan ; Schulte, Jonas ; Janssen, Henning ; Brecher, Christian | International SAMPE Technical Conference |  |  | -1
finite element-based evaluation of residual stresses in carbon fiber-reinforced polymer (cfrp) at microscale using fiber push-out experiment | Residual Stresses that develop during manufacturing process of Carbon Fiber-reinforced Polymer (CFRP) composites can have negative effects on material strength and fatigue properties. The ability to reliably represent residual stresses in the material microstructure may be essential for accurate prediction of composite material properties using numerical micromodels. In this work, a methodology that uses Finite Element Model Updating (FEMU) and experimental data from Fiber Push-Out experiments is presented for evaluation of microscale residual stress in CFRPs. Recently, Fiber Push-Out experiments with in-situ scanning electron microscope (SEM) imaging conducted by the authors on CFRP specimens revealed significant through-thickness matrix deformation/sink-in in the matrix-rich region after nearby fibers are pushed out, a phenomenon attributed to the release of residual stress after the fiber-interface is broken. To characterize and reproduce residual stress in the Push-Out test samples, a two-step approach is proposed. First, a microscale Finite Element Method (FEM) model is built based on the geometry of the Push-Out area. Second, an FEMU procedure determines effective matrix properties associated with stress build-up that will reproduce the matrix Sink-in value as measured experimentally. In this preliminary work, residual stresses are attributed to the development of thermal strains in the matrix during cool down, and an effective Coefficient of Thermal Expansion (CTE) property for the epoxy material is obtained from the FEMU methodology. FEMU results suggest that epoxy matrix's common CTE (on the order of 50ppm/oC) is too small to explain the observed matrix Sink-in. Preliminary evaluations suggest high level of residual stress in matrix which might initiate and aggravate microstructure defects, and potentially interfere with fiber-matrix interface properties measurements using the Fiber Push-Out Experiment. © Proceedings of the American Society for Composites - 37th Technical Conference, ASC 2022. All rights reserved. | 2022 | Conference paper | Vu, Quy Tung Linh ; Seon, Guillaume ; Ghaffari, Sarvenaz ; Makeev, Andrew | Proceedings of the American Society for Composites - 37th Technical Conference, ASC 2022 |  |  | -1
bagasse fibers, their composites and applications | Natural fibers are preferred material for scientific community because of its unique advantages like sustainability, environment friendliness, low cost, easy availability, low density, and appreciable mechanical properties. Academicians and researchers are using them successfully as a reinforcing material in polymer composites as a replacement of synthetic fibers which create an issue for environment. Bagasse fiber, an agricultural waste of sugarcane crop is one of the most abundantly available natural fiber across the globe. Green composites developed from this novel fiber offer scope for scale-up and value addition. This article gives an insight on recent research trends about processing and characterization of bagasse-based composites. Different surface treatment methodologies, and fabrication techniques are discussed to increase the thermomechanical, morphological, acoustic, ageing, and chemical properties of sugarcane bagasse based composites. Diverse applications of bagasse fiber reinforced polymer composites are also compiled in the study. © 2022 Elsevier Ltd. All rights reserved. | 2022 | Book chapter | Jaiswal, Deeksha ; Devnani, G.L. | Plant Fibers, their Composites, and Applications |  | 10.1016/b978-0-12-824528-6.00005-9 | -1
analysis and design methods for frp-concrete-steel double-skin tubular bridge piers; [frp-混凝土-钢双壁空心桥墩分析及设计方法研究] | Fiber-reinforced-polymer (FRP) composites are a class of high-performance materials that is strong, lightweight and corrosion-resistant. FRP-concrete-steel double-skin tubular members (DSTMs) are a new type of hybrid structural members invented by Prof. Teng Jin-guang of The Hong Kong Polytechnic University. DSTMs consist of an outer FRP tube, an inner steel tube and a layer of concrete sandwiched between them. Their advantages include ease of construction (e.g., the FRP tube and the steel tube serve as the stay-in-place formwork for concrete), superb corrosion resistance and excellent seismic resistance. Since the first publication of the concept of DSTMs in 2004, extensive research, including both experimental and theoretical studies, has been carried out. As a result, a good understanding of the structural behavior of DSTMs has been established, leading to design provisions in a national standard of China (GB50608-2020), but the practical implementation of DSTMs has not yet been reported to date. Against the above background, this paper presents a study on their analysis and design issues in connection with the first practical implementation of DSTMs as bridge piers recently completed by the authors' team. A nonlinear analysis method based on the fiber model for section analysis was employed to carry out in-depth investigations on a number of significant issues such as design methods for the ultimate limit state and the serviceability limit state. Furthermore, the detailing of joints (between a DSTM bridge pier and the foundation, as well as between a DSTM pier and the bridge superstructure) is examined, and a comparison of construction cost between the DSTM bridge piers and other types of bridge piers is presented. The design principles and methods, as well as areas needing further research, are summarized towards the end of the paper, which provides a valuable basis for future research on and application of DSTMs. © 2022, Editorial Department of China Journal of Highway and Transport. All right reserved. | 2022 | Article | Chen, Guang-Ming ; Lu, Yi-Chen ; Xie, Pan ; Teng, Jin-Guang ; Yu, Tao ; Xiang, Yu ; Cheng, Tong ; Li, Zhao-Bing ; Hu, Fu-Nan ; Liu, Wei-Nan | Zhongguo Gonglu Xuebao/China Journal of Highway and Transport | China | 10.19721/j.cnki.1001-7372.2022.02.002 | -1
seismic analysis of carbon fiber reinforced polymer cable structure using etabs | The Indian subcontinent does have a record of tragic seismic events. The Indian plate, which continues slamming into the Asian plate, is really the cause of the high frequency and intensity of earthquakes, with Northeast India being the most at hazardous location. Structures may not resist earthquakes completely, so the objective is to perform better during seismic action. Consequently, Carbon fiber reinforced polymer (CFRP) cables are introduced that can make building safer from the devastating seismic forces. CFRP cables have a high strength-to-weight ratio, are lightweight, and have no corrosion or fatigue issues. In order to resist ground motion during an earthquake event, a new method has been introduced using CFRP cables. Hundreds of CFRP cables were inserted from the rooftop to the ground, on the outer side of the building. In the present work, a comparative study of a midrise G+11 RCC building using Carbon fiber reinforced polymer (CFRP) Cable against X-bracing system. Various earthquake analyses were carried to compare the structures for higher magnitude ground motions. This study shows that CFRP cables have a better dynamic performance and can be used to achieve higher strength and efficiency of the structure. © 2022, The Author(s), under exclusive license to Springer Nature Switzerland AG. | 2022 | Book chapter | Patel, Vaibhav ; Magarpatil, Hanumant | Structural Integrity | India | 10.1007/978-3-031-04793-0_5 | -1
shear strengthening of rc beam using rfrp composites | Partial or complete replacement of non-renewable composite materials with natural fiber reinforced polymer composites, such as basalt fiber, carbon fiber and glass fiber reinforced polymer composite can reduce the consumption of non-renewable resources and damage to the ecological environment in civil engineering construction. It is of great significance for solving global warming, developing green manufacturing and low-carbon cities, and promoting sustainable development in civil engineering. Therefore, this paper focused on mechanical properties of ramie fiber reinforced polymer (RFRP) composites. Futhermore, the shear capacity of RC beams strengthened with ramie fiber sheet was studied, and the bearing characteristics and failure modes of RC beams strengthened with fiber reinforced polymer composites was analyzed. The results show that after the surface treatment with dilute hydrochloric acid, silane coupling agent (KH-550 and KH-560) and aluminum zirconium coupling agent, the mechanical properties of RFRP composites enhanced significantly. Moreover, the surface wettability and interfacial properties of ramie fiber to the epoxy resins were improved by about 40 %. The shear strength results show that after the reinforcement of ramie fiber sheets, the bearing capacity and mid-span deflection of RC beams were greatly improved, and the silane coupling agent (KH-560) modifying ramie fiber sheets had better reinforcement than other fiber sheets. It could be concluded that the replacement of ordinary fiber sheets by ramie fiber sheets can not only reduce the consumption of non-renewable resources, but also improve the shear resistance of RC beams strengthened with the fiber sheets. © Gai X., He D., Wang H., 2022. Published by Peter the Great St. Petersburg Polytechnic University. | 2022 | Article | Gai, X. ; He, D. ; Wang, H. | Magazine of Civil Engineering | China | 10.34910/mce.114.1 | -1
effect of thermal cycles on thermosetting polymers | Thermosetting polymers play a major role in insulating materials, electrical housings, disc brake pistons and heat shields due to excellent thermal and electrical resistance. However, the use of these polymers in critical conditions is limited as they cannot be re-molded by heating. Recycling of waste thermosets is yet another challenge as they show poor response to heat. Hence, there is need to study the response of thermosetting polymers to heating cycles under controlled environment. This article focuses on response of thermosetting polymers to repeated heating cycles and thermal stresses on mechanical strength and absorbance behavior. The degradation due to heat is avoided by adding melamine to high density polyethylene (HDPE) as matrix material. The four heating cycles are performed which increase the tensile strength of composite filament upto two cycles while fourth cycle deteriorated the bonding strength. The results are supported by fourier transform spectroscopy plots which indicated higher absorbance of sample after second recycling at 2800 cm−1 wavenumber. The study explores the possibility and conditions of thermal recycling the thermosetting polymer and enhancement of mechanical properties of recycled material. © 2022 Elsevier Inc. All rights reserved. | 2022 | Book chapter | Chohan, Jasgurpreet S. | Encyclopedia of Materials: Plastics and Polymers |  | 10.1016/b978-0-12-820352-1.00062-6 | -1
construction of non-metallic bridge using zero-cement concrete | The authors developed and constructed a low carbon emission, ultra-high durability, pre-tensioned prestressed concrete (PC) bridge without using Portland cement or steel members. The concrete applied was referred to as “Sustain-Crete” (STC). Even though it is done without Portland cement, STC achieves ultra-low shrinkage and high strength using SCMs of common industrial byproducts and ferronickel slag sand. Apart from the aramid FRP (AFRP) rods used as prestressing tendons, no reinforcements were employed, enabling the bridge to simultaneously lower environmental impact and achieve sustainability objectives. This ground-breaking bridge is the long-awaited product of a maintenance-free PC bridge development project running for over 30 years. The prototype bridge constructed at the beginning of the project using only AFRP rods as reinforcement is still in service without any performance deterioration. This paper discusses the development of short fiber reinforced STC, provides a brief description of its application on a new AFRP prototype bridge, and presents the results of a series of studies from structural performance verification to fabrication tests at the precast plant and monitoring. To pave the way for its wider use, various studies were conducted to show its potential, including testing embedment length of the AFRP rods and evaluating shear strength using small-scale specimens, as well as verifying safety through loading tests on full-scale pre-tensioned girders. These innovations may be considered valuable contributions toward achieving concrete structures appropriate for a decarbonized society. © Fédération Internationale du Béton – International Federation for Structural Concrete. | 2022 | Conference paper | Shinozaki, Hiroo ; Matsuda, Taku ; Kasuga, Akio | fib Symposium |  |  | -1
sensitivity factor analysis and optimization of recycled glass fibre composite waste reinforced fe-rich inorganic polymer using taguchi and anova methods | This work develops an optimized recycling route that provides a solution for two forms of waste. Mechanically recycled glass fibre reinforced composite (GFRP) waste (including all resin residues) was coldly incorporated into a Fe-rich inorganic polymer (IP), a by-product of the nonferrous metal industry, to produce sustainable reinforced cementitious material. Different mechanical techniques to improve the efficiency of the grinding process and retain fibre length have been investigated. Sensitivity factor analysis on the mechanical performance of the final products was conducted by using a Taguchi design method and ANOVA, and a proposed reasonable optimization was suggested. The flexural strength enhancement compared to the state-of-the-art stands out, reaching a gain of 215% (amounting to 27MPa); the improvement in compressive strength is at a more moderate level of about 28% (reaching 101MPa) at 7-day curing. The results show the success of the optimization actions for the recycling route. © 2022 Zhang et al. | 2022 | Conference paper | Zhang, Yixue ; Pontikes, Yiannis ; Lessard, Larry ; Van Vuure, Aart Willem | ECCM 2022 - Proceedings of the 20th European Conference on Composite Materials: Composites Meet Sustainability |  |  | -1
flexural behavior of cfrp reinforced beams: a case study with comparisons to steel reinforced elements | The demand to develop high-performance building materials, energy-efficient designs and sustainable construction approaches has been rapidly growing in the recent years to overcome environmental challenges caused by the increasing CO2 emissions. Carbon fiber-reinforced polymer (CFRP) is a high-performance material with appealing features that has the potential to replace steel reinforcement in wide range of structural applications. The investigation of the flexural behavior of carbon reinforced concrete elements is crucial for the design of these structures in practice and the calculation of deflections is needed to achieve admissible designs in the serviceability limit state (SLS). In this work, a recently developed generic model for the assessment of moment-curvature relation and load-deflection response of structural elements subjected to bending is used to investigate the flexural behavior of carbon reinforced beams using different cross-section configurations and material properties. Additionally, parallel studies with steel reinforced elements are provided for comparison. The investigations highlight fundamental differences of the flexural response of steel and carbon reinforced concrete elements. Moreover, due to the significantly higher strength-to-stiffness ratio of the CFRP reinforcement in comparison to steel, large deflections are expected for conventional prismatic beams leading to conservative designs with reduced flexural strength if deflection criteria of the serviceability limit state are to be fulfilled. Therefore, innovative designs for flexural elements reinforced with carbon are necessary if the full capacity of carbon concrete is to be utilized. Although the numerical studies in this paper are conducted using CFRP material properties, most of the obtained conclusions apply to any high-performance FRP reinforcement with linear material behavior and brittle failure. This research is a contribution in the framework of the collaborative research center CRC/TRR280 in Germany. © Fédération Internationale du Béton – International Federation for Structural Concrete. | 2022 | Conference paper | Spartali, Homam ; Hegger, Josef ; Chudoba, Rostislav | fib Symposium | Germany |  | -1
manufacturing, mechanical and morphological characterization of new natural hybrid biocomposite materials of fique – mulberry | Currently, the industry requires the use of new materials that have better technical characteristics and that have a minimal environmental impact. A viable option to meet these requirements are biocomposite materials reinforced with natural fibers. Recent research in this field of composite materials has sought to develop better properties in the materials, giving rise to hybrid composites, which are composed of more than one fiber as reinforcement together with the matrix; however, these studies are mainly focused on synthetic fibers, leaving a large area of research regarding natural fibers. This article describes the manufacture, mechanical, and morphological characterization of new natural hybrid biocomposite materials of fique - mulberry. Five biocomposites were elaborated under the hand lay up manufacturing technique using various layers of fique and mulberry and using polyester resin as a matrix. The mechanical characterization was carried out by means of the tensile and bending test, obtaining the best mechanical properties in the composite with the greatest amount of natural fiber, which presented a tensile stress of 30.27 MPa and a bending stress of 18.97 MPa. The morphological characterization was carried out using scanning electron microscopy, where a medium resin-fiber adhesion and a decomposition of the matrix were observed. © 2022 Universidade Federal de Sao Carlos. All rights reserved. | 2022 | Article | Suárez, Sergio Gómez ; Tuta, Edwin Córdoba ; Jaimes, Alfonso Santos ; Escobar, Sandra Castro | Materials Research | Colombia | 10.1590/1980-5373-mr-2022-0097 | -1
natural fiber reinforced polymer composites as sustainable green composites | Natural fiber-reinforced polymer composite (NFRPC) materials are gaining popularity in the modern world because of their eco-friendliness, lightweight, life-cycle superiority, biodegradability, low cost, and noble mechanical qualities. Natural fiber reinforced polymer composites (NFRPCs) are widely used in a variety of engineering applications, and this field of study is constantly expanding. However, because of the inherent features of natural fibers, researchers are experiencing several obstacles in developing and applying NFRPCs (NFs). The quality of the fiber, thermal stability, water absorption capacity, and incompatibility with polymer matrices are all the challenges that exist for its utilization. In this sense, green composites are an important class of biocomposites in which a biodegradable polymeric material is reinforced with natural fibers to form a composite that is environmentally sustainable. This article focuses on various factors that affect the properties of green composites and the application of green composites in different sectors for sustainable development. © 2022 Elsevier Inc. All rights reserved. | 2022 | Book chapter | Islam, Shaharul ; Islam, Saifiul ; Hasan, Mahbub | Encyclopedia of Materials: Plastics and Polymers |  | 10.1016/b978-0-12-820352-1.00257-1 | -1
mechanical and water absorption behaviour on silane treated jute fiber based natural composites | In this study the mechanical behaviour of chemically modified jute fiber based bio composites was discussed. Vacuum infusion process was used to fabricate the natural fiber reinforced composites with three stacking order of jute fibers in the woven form. Four mechanical properties were analyzed using tests like impact, flexural, tensile & shore-D hardness as per ASTM norm. The structural analysis was characterized by scanning electron microscope. The water absorption test specimen was prepared in accordance with ASTM-D570. The obtained experimental result of silane treated jute fiber sample provides better mechanical strengths compared to non-treated sample. The water absorption test results showed that chemical treatment of jute fiber, the polymer matrix strongly bonded with jute fiber, which restricts the water molecules to sneak into the fiber phase. © 2022 | 2022 | Article | Ravindran, S. ; Sozhamannan, G.G. ; Venkatachalapathy, V.S.K. | Materials Today: Proceedings | India | 10.1016/j.matpr.2022.08.398 | -1
the application of sandwich technology to the airframe structure of helicopters | The H160-B is the latest helicopter design from AIRBUS HELICOPTERS with the extensive use of sandwich technology in the airframe. A sandwich with face sheets from CFRP and honeycomb cores is a robust outer skin of a helicopter. Furthermore it shows a very good tolerance to impact damages and a very good reparability. At Airbus Helicopters great experience is available which is required to understand and to control all manufacturing parameters, that are driving the quality of such parts. Powerful inspection technologies are in place to maintain the high level of manufacturing quality. In this paper an overview of the parts on this Helicopter made with sandwich technology will be given. These are cowlings and structural parts as well as principal structural elements (PSE) on main load paths. The respective certification requirements and related means of compliance demonstrations will be explained in detail. Special attention is paid to the applied methods for the damage tolerance demonstration of sandwich. The design and strength analysis was done with a combination of FEM analysis and analytical method, using basic allowable derived and validated by tests. Copyright © 2022 by the Vertical Flight Society. All rights reserved | 2022 | Conference paper | Arelt, Rainer ; Görlich, Stefan ; Arent, Jan-Christoph ; Hailer, Benjamin ; Dambaur, Mathias | 78th Vertical Flight Society Annual Forum and Technology Display, FORUM 2022 | Germany |  | -1
complete degradation of a high-performance epoxy thermoset enabled by -ray-sensitive motifs based on the cascaded synergetic strategy | -Radiation derived from clean energy has emerged as a promising technology for disposal of waste plastics. However, due to radical-mediated uncontrolled recombination, a foremost challenge remains in radiation-triggered complete degradation for thermoset plastics. Herein, the radiation-sensitive epoxy thermoset (EP-DESN) containing phenyl imine-conjugated N-N bonds (PINN bonds) and S-S bonds was designed to initiate rapid degradation at a dose of 10 kGy. The phenyl imine-conjugated linkages can stabilize the radiation-induced broken N-N bonds, overcoming radical-mediated uncontrolled recombination and cross-linking. Moreover, the phenyl-iminyl-conjugated radicals generated by PINN bond scission can cleave the active S-S bonds to promote subsequent spontaneous degradation for maximum degradation efficiency. Meanwhile, EP-DESN exhibited superior thermal robustness and chemical resistance comparable to some conventional high-performance epoxy thermosets. Using EP-DESN as a binder, we prepared recyclable carbon fiber-reinforced composites, and nondestructive recycling of value-added carbon fiber (CF) is achieved, thus facilitating the concept of a circular CF economy. © 2022 American Chemical Society. | 2022 | Article | Xu, Ningdi ; Wang, Baolong ; An, Ziqiang ; Liu, Yingying ; Liu, Li ; Hu, Zhen ; Huang, Yudong | Chemistry of Materials | China | 10.1021/acs.chemmater.2c00728 | -1
mechanical properties of unsaturated polyester/epoxidized palm oil/kenaf fibre composite at different styrene content | Polyester resin (UPE) is petroleum-based polymer that most generally utilized as matrix system in fibre-reinforced plastic (FRP) products due to its high properties per price ratio. Currently, researchers are interested in partial blends of UPE resin with vegetable oil reinforced with natural fibre to produce renewable and sustainable composite products. However, the mechanical properties of this new blending bio-composite are highly related to the curing and crosslinking process of the UPE resin; which contributed by the styrene concentration as the crosslinking agent. Thus, this research aims to investigate the effect of styrene contents on the mechanical and thermal properties of unsaturated polyester (UPE)/epoxidized palm oil (EPO)/kenaf composites. The kenaf fibres were initially treated with an alkaline solution, and the composites were prepared by the direct mixing method and fabricated by hand lay-up technique. In this research, the amount of EPO and styrene varied at 0, 10, 20, 30 wt% and 25, 35, and 45 %, respectively. The characterization of found that increasing styrene content in UPE/EPO/kenaf composites improved the crosslinking and chemical interactions in the composites. In addition, increasing styrene content also improved the tensile modulus, tensile strength, Izod impact strength and elongation at break of the UPE/EPO/kenaf composites. © 2022 Elsevier Ltd. All rights reserved. | 2022 | Conference paper | Rahman, Ahmad Syafiq Ridzuan ; Mustapha, Rohani ; Mustapha, Siti Noor Hidayah | Materials Today: Proceedings | Malaysia | 10.1016/j.matpr.2022.10.016 | -1
effect of fiber hybrid mode on the tension–tension fatigue performance for the pultruded carbon/glass fiber reinforced polymer composite rod | In order to promote the application of fiber reinforced polymer (FRP) rod in bridge engineering, the carbon/glass fiber uniformly dispersed hybrid (UDH) rod with a diameter of 22 mm was developed as the bridge cable through the pultrusion technology. In the present paper, the tension–tension fatigue performances of hybrid rod were investigated with three stress levels of 0.33, 0.44, 0.60 and the fixed stress ratio of 0.4. The fatigue life, stiffness degradation and stress redistribution during the fatigue loading were obtained by linear variable differential transformer (LVDT) and digital image correlation (DIC) method. Furthermore, the fatigue failure mechanism was revealed by microstructure damage analysis. Through the fiber uniformly hybrid technology, the fatigue failure mode of hybrid rod transferred from shell-core debonding to uniformly carbon and glass fiber/resin interface splitting. The positive hybrid effect of fatigue performance was realized to obtain higher fatigue life, stiffness retention and residual mechanical properties. The reliable fatigue life prediction model was developed, and the recommended fatigue limit of present hybrid rod applied for bridge cable was 0.45 at the stress ratio of 0.4 to obtain more than two million fatigue cycles. © 2021 Elsevier Ltd | 2022 | Article | Guo, Rui ; Xian, Guijun ; Li, Chenggao ; Hong, Bin | Engineering Fracture Mechanics | China | 10.1016/j.engfracmech.2021.108208 | -1
strengthening timber structure with fiber reinforced polymer – an overview | In construction, ie modern construction practice, increasing challenges are created for engineers (builders) and thus new requirements for the use of timber as a building material. This paper presents the application of FRP composite materials as reinforcements in timber structures. New requirements in the construction require improvement of the mechanical properties of timber, ie. optimal use of positive properties which is achieved by combining two materials into a single structural element. The combined action leads to better utilization of the cross section, so that reinforcement prevents the occurrence of premature fracture in critical zones. Reinforcement with its high deformation capacity allows compressive timber laminations to achieve compressive yield strain and tensile timber laminations to reach their ultimate bearing capacity. Accelerated reduction of natural resources leads to a reduction of raw materials for the production of construction materials, which is a prerequisite for finding alternative materials, new recycling technologies and primarily sustainable development. The results of the research are important for the industry of glued laminated timber, thanks to the improvement of construction characteristics, more efficient use of wood resources can be enabled by using lower-grade timber. © 2022, The Author(s), under exclusive license to Springer Nature Switzerland AG. | 2022 | Conference paper | Salčin, Merima ; Džubur, Žana ; Ćatović, Fuad ; Džiho, Edin | Lecture Notes in Networks and Systems | Bosnia | 10.1007/978-3-031-05230-9_109 | -1
primary and secondary recycling of thermosetting polymers: a review | The reusability of polymeric material has great impact on society as it will lead to cleaner and sustainable future. The recycling of thermoplastic matrix has already been well explored by various researchers but hither to very less has been reported on recycling issue of thermoset polymers. In present study an effort has been made to review the primary and secondary route of thermoset matrix recycling and a case study has been performed on feasibility of preparing a composite matrix of thermoset reinforced thermoplastic matrix. For the case study, the thermoplastic matrix of acrylonitrile butadiene styrene (ABS) (70wt%), Bakelite (as thermoset waste) (10wt%), silicon carbide (SiC) (10wt%) and alumina Al2O3 (10wt%) was used. The case study suggests that the secondary route of recycling of thermoset polymer is feasible and can improve the mechanical properties of thermoplastics which could have possible 3D printing applications. © 2022 Elsevier Inc. All rights reserved. | 2022 | Book chapter | Kumar, Sudhir ; Singh, Rupinder | Encyclopedia of Materials: Plastics and Polymers |  | 10.1016/b978-0-12-820352-1.00001-8 | -1
multi-scale reliability analysis of frp truss bridges with hybrid random and interval uncertainties; [随机-区间混合不确定性下frp桁架桥多尺度可靠性分析] | The truss structure is one of the main forms of application of full FRP bridges. However, due to the lack of design specifications, analysis methods, probability data information, etc., FRP bridges have the problem of ambiguity in the true safety. In order to accurately quantify the reliability of FRP truss bridges with considerations hybrid probability and interval uncertainties at various length scales, a multi-scale hybrid reliability analysis method was proposed. First, a multi-scale hybrid reliability analysis model was established by combining the multi-scale analysis method with the hybrid random-interval reliability analysis method, and the reliability calculation formula was given. Secondly, the feasibility and accuracy of the proposed method were verified through theoretical examples. Then, the method was applied to a GFRP truss bridge to identify the most significant uncertain parameters affecting the macroscopic response through the finite element analysis and parameter sensitivity analysis. According to the availability of probability information, these identified parameters were divided into interval variables and random variables. Further, the reliabilities of the truss bridge were analyzed by using the displacement dominated limit state function and the stress-based limit state function, respectively, and the results show that the microscale material mechanical properties significantly affect the reliability index for the displacement based limit state function, but have no obvious influence on the reliability index for the stress based one. The parameters that have the greatest influence on the reliability are external load and tension/pressure strength. Finally, the method was used to calculate the reliability indices when the interval variables were considered alternatively, which includes without considering interval variables, as truncated normal distribution and as uniform distribution, and the comparison demonstrates that unreasonable considerations of uncertainties may lead to an inaccurate estimate of the structural reliability. © 2022, Editorial Department of China Journal of Highway and Transport. All right reserved. | 2022 | Article | Zhou, Xiao-Yi ; Wang, Neng-Wei ; Wang, Xin ; Wu, Wen-Qing ; Wan, Shui | Zhongguo Gonglu Xuebao/China Journal of Highway and Transport | China | 10.19721/j.cnki.1001-7372.2022.02.005 | -1
recent advances in the development of fire-resistant biocomposites—a review | Biocomposites reinforced with natural fibers represent an eco-friendly and inexpensive alternative to conventional petroleum-based materials and have been increasingly utilized in a wide variety of industrial applications due to their numerous advantages, such as their good mechanical properties, low production costs, renewability, and biodegradability. However, these engineered composite materials have inherent downsides, such as their increased flammability when subjected to heat flux or flame initiators, which can limit their range of applications. As a result, certain attempts are still being made to reduce the flammability of biocomposites. The combustion of biobased composites can potentially create life-threatening conditions in buildings, resulting in substantial human and material losses. Additives known as flame-retardants (FRs) have been commonly used to improve the fire protection of wood and biocomposite materials, textiles, and other fields for the purpose of widening their application areas. At present, this practice is very common in the construction sector due to stringent fire safety regulations on residential and public buildings. The aim of this study was to present and discuss recent advances in the development of fire-resistant biocomposites. The flammability of wood and natural fibers as material resources to produce biocomposites was researched to build a holistic picture. Furthermore, the potential of lignin as an eco-friendly and low-cost FR additive to produce high-performance biocomposites with improved technological and fire properties was also discussed in detail. The development of sustainable FR systems, based on renewable raw materials, represents a viable and promising approach to manufacturing biocomposites with improved fire resistance, lower environmental footprint, and enhanced health and safety performance. © 2022 by the authors. Licensee MDPI, Basel, Switzerland. | 2022 | Review | Madyaratri, Elvara Windra ; Ridho, Muhammad Rasyidur ; Aristri, Manggar Arum ; Lubis, Muhammad Adly Rahandi ; Iswanto, Apri Heri ; Nawawi, Deded Sarip ; Antov, Petar ; Kristak, Lubos ; Majlingová, Andrea ; Fatriasari, Widya | Polymers | Indonesia | 10.3390/polym14030362 | -1
high-performance thermoplastic composite structure for suborbital vehicles | In the last years, the use of thermoplastic composites is one of the most attractive technology solutions for aerospace structures. This kind of materials offers important advantages compared to the widely used thermosetting composites and metal alloys, providing suitable mechanical properties in a large range of temperatures. The most interesting feature of thermoplastic materials is the possibility of forming complex geometry structures using a melting and reforming process. Different parts can be melted together and reformed as a single part rather than be bolted or welded, thus obtaining an intrinsically better adhesion respect to the traditional assembly methods. The possibility to be melted and reformed without any loss of performance opens the way to be recyclable, thus lowering the waste of materials in forming process. In this paper, we present the feasibility study to realize a reinforced structure for suborbital vehicles by replacing the current metallic material with a thermoplastic composite one. This work is developed in the frame of the TP Complex project (N. A0320-2019-28147), a cooperative project between academia and industry, which aims at designing structural components with complex geometry for aerospace UAVs and suborbital vehicles subjected to significant thermomechanical stresses without the use of adhesives. The presented structure is a concave panel, made up by an external skin reinforced through four longitudinal stringers. At first, thermoplastic material was selected and carefully investigated from a numerical and experimental point of view. A multi-scale analysis was performed in order to assess the properties to be used in the thermomechanical finite element analysis. Thermo-structural analysis was performed on both metallic and thermoplastic parts for comparison. The results highlight that the thermoplastic composites materials represent the best solution for the case study. © 2022 International Astronautical Federation, IAF. All rights reserved. | 2022 | Conference paper | Tortorici, Daniele ; Laurenzi, Susanna ; Sabatini, Marco ; Sorrentino, Luca ; Parodo, Gianluca ; Turchetta, Sandro | Proceedings of the International Astronautical Congress, IAC | Italy |  | -1
numerical and experimental investigations on gfrp and aa 6061 laminate composites for deep-drawing applications; [numerične in eksperimentalne raziskave gfrp in aa 6061 laminatnih kompozitov za uporabo v postopkih globokega vlečenja] | Fibre-metal laminates (FMLs) are a multi-layered prominent class of hybrid composites gaining keen attention among researchers due to the combined advantages of the products used for aerospace and lightweight applications. This work involves one such investigation of hybrid sandwich laminate composites of aluminium sheets and a glass-fibre-reinforced thermoplastic (GFRP) core. FRPs can be conjoined with other lightweight materials to enhance the weight-to-strength forming performance and reduce manufacturing costs. However, the thickness reduction of the components for lightweight products makes the FRP-to-metal amalgamation a great challenge. The process of warm embossing is imposed to enhance the quality of single-lap adhesive bonding in FRPs and AA 6061 thin sheets. In this investigation, the formability of a FML made of AA 6061 and GFRP is predicted based on its deformation and wrinkle formation when it is processed during deep drawing. This research paper deals with analytical and experimental results regarding the prediction of deformation cause and effect in fabricated composite laminates with orientation angles of (90°; 0°; 60°; 30°; -45°; 45°). The method of evaluation combines the usage of ANSYS PrepPost with an explicit-dynamics module that bolsters designing, drafting and analysis. © 2022. All Rights Reserved. | 2022 | Article | Kalidass, Kavitha ; Raghavan, Vijayan | Materiali in Tehnologije | India | 10.17222/mit.2022.364 | -1
comparison of mechanical and morphological properties of ameo and glymo silane treated ragweed-pla biocomposites | Natural fiber reinforced composites (NFRC) are becoming more popular as technological advance recognizes the need for eco-friendly materials. Among all additive manufacturing methods, FDM holds the most potential for fabricating bio-composite materials. The biocomposite filament was manufactured using a Twin-Screw extruder at 10wt.% fiber loading and parameters like temperature, extruder speed was adjusted accordingly to obtain fiber diameter of 1.65mm. In the current research, silane treatment of ragweed fiber is performed using two different types of silanes to decrease its hydrophilic properties to have a better fiber/matrix interfacial adhesion between noble natural fiber Ragweed and Polylactic Acid (PLA). Different characterization methods were used to compare mechanical and morphological properties. Scanning electron microscopy (SEM) was used for analyzing surface morphology, effects of silane treatment, and fiber-matrix adhesion. After initial observation of both silanes treated fiber in SEM, the presence of silicon on the fiber surfaces was confirmed through Energy Dispersive X-ray Spectroscopy (EDAX). Thermal properties were analyzed using differential scanning calorimetry (DSC), and thermogravimetric analysis (TGA). The samples were 3D printed to ASTM standards D638 for tensile testing and D790 for flexural testing to study and compare mechanical characteristics. This research compares mechanical and morphological characteristics of AMEO and GLYMO silane treated ragweed fiber bio-composites using an established optimal processing framework. GLYMO-treated composite has 3.7% increase in ultimate tensile strength and 27% increase in flexural strength than AMEO-treated composite. © 2022. Used by CAMX - The Composites and Advanced Materials Expo. CAMX Conference Proceedings. Anaheim, CA, October 17-20, 2022. CAMX - The Composites and Advanced Materials Expo. | 2022 | Conference paper | Panta, S. ; Mannan, M.I. ; Taqy, S.A.A. ; Martinez, B. ; Davis, L. ; Bomar, R. ; Tate, J.S. | Composites and Advanced Materials Expo, CAMX 2022 |  |  | -1
synthesis and characterization of brush-type polyβ-alanine-grafted polymethyl methacrylate using "grafting through" method | Synthesis of poly(methyl methacrylate-g-β-alanine) [poly(MMA-g-BA)] brush-type graft copolymer was carried out by free-radical polymerization (FRP) of polyβ-alanine macromonomer with vinyl end-group and methyl methacrylate, that is, "grafting through" method. For this purpose, polyβ-alanine macromonomer with vinyl end-group was synthesized by base-catalyzed hydrogen transfer polymerization (HTP) of acrylamide monomer. The spectroscopic characterization of the products was determined by 1H-NMR and FTIR. The molecular weights of the synthesized polyβ-alanine macromonomer and the graft copolymers were defined through MALDI-TOF-MS analysis and Static Light Scattering measurement, respectively. TGA and DSC techniques were performed to reveal the thermal properties of the products. The morphological properties of the products were examined by SEM analysis. The spectroscopic and thermal analyses of poly(MMA-g-BA) brush-type graft copolymer revealed that the copolymer was easily built through a combination of HTP and FRP techniques. © 2021, Institute of Chemistry, Slovak Academy of Sciences. | 2022 | Article | Çolakoğlu, Gizem Nur ; Çatıker, Efkan ; Öztürk, Temel ; Meyvacı, Ergül | Chemical Papers | Turkey | 10.1007/s11696-021-01908-0 | -1
cfrp drilling process control based on spindle power consumption from real production data in the aircraft industry | Ongoing challenges in advanced manufacturing highlight the need of improved control of the production system, higher production speed, lower tool wear, top quality standards together with reduced material waste to minimize associated costs, time and environmental footprint. The organization of production resources through the integration of data along the value chain using Information Technologies is required to achieve these challenges. Thus, the emergence of the fourth industry revolution brings with it the organization of productive resources through computational intelligence and connectivity. This research seeks to analyze the spindle power consumption in Carbon-fiber-reinforced polymer composites (CFRPs) drilling operations as a process control indicator in terms of tool wear. This signal stands out among others available because it can be obtained in real time, with high quality and through a non-intrusive methodology. In particular, the study is framed in the real production system in factories of Airbus. The industrial process data were directly collected from the manufacturing plant in Getafe (in the Madrid-Spain region) and correspond to more than 3000 holes drilled with diamond-coated tungsten carbide tools. The variability of machining conditions in the aeronautical component drilling process and inherent noise level of signals obtained in industrial environments required the development of a data wrangling methodology to structure and clean the information. As a result, different magnitudes were obtained from spindle power consumption signal related to tool wear with low levels of dependence on drilling conditions. The conclusions of this work are directly applicable to the control of industrial production systems within the framework of Industry 4.0, searching new improvement opportunities through Data analytics and Artificial Intelligence such as tool breakage detection or the optimization of cycle times. © 2022 The Authors. Published by Elsevier B.V. | 2022 | Conference paper | Domínguez-Monferrer, C. ; Fernández-Pérez, J. ; De Santos, R. ; Miguélez, M.H. ; Cantero, J.L. | Procedia CIRP | Spain | 10.1016/j.procir.2022.05.187 | -1
blast response of sandwich structures: the influence of curvature | This chapter presents results from a study on the response of singly curved fibre-reinforced polymer (FRP) sandwich panels subjected to close-proximity blast loading, with the panel oriented so that the convex side was facing the blast. The influence of radius of curvature was explored by manufacturing and testing panels with three external radii of curvature (infinite (flat), 1000, and 500mm). The loading was generated by detonating 10-30-g circular discs of PE4 plastic explosive at a constant standoff distance of 100mm. Multiple failure modes were identified by a posttest inspection of the panels. Failure modes of the face sheets included delamination, matrix failure, and fibre fracture. Core compression, core shear, and fragmentation were observed in the core material. Failure of the FRP sandwich panels was initially more prevalent on the front face sheet and in the core material. Increasing the charge mass resulted in the rupture of the front face sheet and penetration of the core, which caused higher load transfer to the back face sheet. Lower impulses were transferred to the convexly curved panels when compared to flat panels subjected to the same charge mass detonations, although there was no discernible difference between the impulses transferred to the 1000- and 500-mm radius panels. The curved panels were also able to withstand higher charge masses than the flat panels without exhibiting rupture. Failure (particularly delamination) was more prominent along the axis of curvature at low charge masses, but at higher charge masses, the failures were more prominent perpendicular to the axis of curvature, particularly rupture and cracking of the face sheets. © 2023 Elsevier Ltd. All rights reserved. | 2022 | Book chapter | Langdon, Genevieve S. ; von Klemperer, Chris J. ; Sinclair, Gregory M. | Dynamic Deformation, Damage and Fracture in Composite Materials and Structures, Second Edition |  | 10.1016/b978-0-12-823979-7.00013-2 | -1
a study of cryogenic cooling when reaming holes in cfrp/ti/al stacks | Precision holes in CFRP/Ti/Al stacks are usually machined with reamers. Machining modes should meet the requirements for each stack layer. Titanium alloy is machined at low cutting speeds at which aluminum alloy machining problems arise (low hole accuracy, high roughness, and tool build-up). The aim of the article is to study the influence of cooling methods, including the cryogenic one, on the surface quality and hole accuracy in a mixed stack containing aluminum alloy layers. The holes were drilled using the Atlas Copco PFD-1500 machine. The MAPAL built-up reamer 14 mm in diameter with carbide inserts was used for cutting. During the experiment, the reaming process was carried out on various stacks without cooling, with air cooling, and with CO2 cooling. The output data were as follows: deviation from the nominal diameter of the hole in the aluminum alloy, roughness Ra in the aluminum alloy, maximum cutting temperature during reaming, and front surface build-up height after the tool leaves the aluminum alloy layer. Models of the multivariate regression analysis that describe the influence of cooling methods on the quality of holes were built. The use of cooling with liquefied CO2 improved the hole accuracy for complex multicomponent stacks of metals and composite materials. The surface quality of the holes did not deteriorate. It was similar to the surface quality when cooling with compressed air. © 2022, The Author(s), under exclusive license to Springer Nature Switzerland AG. | 2022 | Conference paper | Ivanov, Y.N. ; Chashchin, N.S. ; Pashkov, A.A. | Lecture Notes in Mechanical Engineering | Russian | 10.1007/978-3-030-85230-6_77 | -1
numerical simulation reinforcement of rc t-beam with carbon fiber reinforced polymer (cfrp) | Many infrastructures damaged are due to environmental, inadequate maintenance, and natural disaster like an earthquake. Some structures in Indonesia were built using the old code design, which was unsafe when compared to the new code. The structure needs to be strengthened to increase the safety level and extend its service period. One solution to the problem is to enhance the structure using synthetic wraps or Carbon Fiber-Reinforced Polymeric (CFRP). This research simulates the reinforced concrete T-beam with CFRP by numerical analysis following the predecessor experimental study. The numerical analysis of reinforced T-beam with CFRP was modeled using finite element method. The concrete damage plasticity model for the concrete material was adopted to idealize the concrete material. Also, the interaction property between the CFRP and concrete to be idealized as a perfect bond that is constraint-tie and Hanshin damage for CFRP properties that applied as a composite layup. The numerical analysis results achieve a good agreement with the predecessor's experiments in the term load–displacement curve, bending moment capacity, and failure mode. Although the finite element generated more less similar results with the experiment, the T-beam's failure mode was slightly different in experimental compared with the finite element results. The possible reason might be the experimental study has a failure mode of debonding between interface concrete and CFRP. However, the result of the finite element has a similar failure mode with a normal specimen with a positive post-yield stiffness. In future work, the effect of bond interaction between the CFRP and concrete need to be idealized as contact, or epoxy should be modeled between the CFRP and the concrete. © 2022, The Author(s), under exclusive license to Springer Nature Singapore Pte Ltd. | 2022 | Conference paper | Mahendra, A. ; Muslikh ; Fajar, A.S. | Lecture Notes in Civil Engineering | Indonesia | 10.1007/978-981-16-7924-7_8 | -1
retrofitting and rehabilitation in steel moment-resisting frame with prestressed concrete slab against progressive collapse potential | Diaphragms are a fundamental part of the earthquake-resistant system, and in terms of rigidity, it is essential to transmit dynamic loads on a base of the structure. Also, floor openings on the response of buildings against progressive collapse are issues that have received less attention. In this study, floor opening surfaces and their positions on the progressive collapse potential of steel moment-resisting frame (SMRF) buildings were investigated according to the alternate load path method. Moreover, to retrofit and rehabilitate the two-way reinforced concrete (RC) slabs against a progressive collapse, two strategies, prestressed concrete slabs and installing carbon fiber reinforced polymer sheets on the surface of the old concrete slab, were proposed and six-story SMRF buildings were simulated using the finite element method. The maximum axial force around the removal column is 20% greater than the corresponding values on the floor opening is in the corner of the plan and the appropriate performance of the prestressed concrete slab leads to the load distribution in the ceiling diaphragm. © 2022 Materials and Energy Research Center. All rights reserved. | 2022 | Article | Shokoohfar, A. ; Kaafi Siyahestalkhi, P. | International Journal of Engineering, Transactions B: Applications | Iran | 10.5829/ije.2022.35.01a.12 | -1
evaluation on mechanical properties of high-performance biocomposite bridge deck structure: a review | Nowadays, the problem of performance deterioration caused by the steel-bar corrosion of reinforced concrete (RC) bridge decks has been serious gradually. Hence, fiber reinforced polymer (FRP) composites have already become alternative structural materials to traditional RC because of the characteristic of lightweight and high-strength, better corrosion and fatigue resistance, and so forth. But they are also accompanied by some defects as being expensive and harmful to the environment and human health. Biocomposites have beneficial properties such as low density, less expensive, and reduced solidity while compared with synthetic FRP composite products, thus providing advantages for utilization in civil engineering structural applications. Furthermore, using natural fibers as reinforcement for composites introduces positive effects on the mechanical behavior of biocomposite structures. This paper mainly reports the research status of FRP and biocomposite bridge decks and their mechanical properties including flexural, shear, punch shear, and fatigue performances; summarizes some design methods and related innovative research results of FRP bridge deck to provide the design base for the biocomposite bridge deck, discusses the issue of insufficient mechanical properties of biocomposites applied to bridge deck structure, and introduces the high-performance methods of natural fiber composites. It is conducive to the investigation and promotion of biocomposites as structural materials in civil engineering. In addition, there is some crucial reference significance and value for the development of a green and sustainable engineering structure. © 2021 Society of Plastics Engineers. | 2021 | Review | Yang, Kainan ; Wang, Hongguang ; Liu, Zhengyi | Polymer Composites | China | 10.1002/pc.26339 | 0
rehabilitation and retrofitting of structural elements using various fibers | Fiber-reinforced polymers (FRP) are very attractive to use in civil engineering applications due to their high durability, corrosion resistance, potentially high elasticity, and high tensile strength criteria. This study presents analytical study of different parameters on concrete column wrapped with fiber-reinforced polymer (FRP). Parameters like wrap thickness (layers) and type of fiber of them were altered and studied. The enhancement in the compressive strength and stiffness is anticipated by the application of FRP. An analytical model for ultimate stress and strain of confined concrete has been proposed. Finite element method is being used to study the analytical model. Behavior of FRP-wrapped column and beam is studied under loading by considering stress developed deformation and propagation of stresses. Conventional beam and column are analyzed in Ansys workbench, and results are recorded. Later, three beams and three columns are modeled for each fiber like CFRP, GFRP, and AFRP, then they are also modeled in AUTO CAD 3D and analyzed in Ansys and compared. © 2022, The Author(s), under exclusive license to Springer Nature Singapore Pte Ltd. | 2022 | Conference paper | Varun, N. ; Sudarshan, G. ; Shivaraj, A. ; Sridevi, G. | Lecture Notes in Civil Engineering | India | 10.1007/978-981-16-6978-1_14 | -1
determination of fracture toughness of an adhesive in civil engineering and interfacial damage analysis of carbon fiber reinforced polymer–steel structure bonded joints | Carbon fiber reinforced polymer–steel structural bonded joints are often subject to mixed-mode loading i.e. coupling action of normal and shear stress occurs in the joints. In this paper, an experimental approach based on fracture mechanics was adopted to obtain the fracture toughness (GΙC and GΙΙC) of an adhesive currently employed in civil engineering applications, with the corresponding pure cohesive models verified by numerical results. Furthermore, feasibility of the mixed-mode cohesive model for the current adhesive was validated through comparison of numerical and experimental results of carbon fiber reinforced polymer–steel single-lap joints. Finally, based on the validated mixed-mode cohesive model, the interfacial damage of carbon fiber reinforced polymer–steel beam joints was analyzed using the finite element method, accounting for the long-term degradation that can occur in the joint materials i.e. carbon fiber reinforced polymer and adhesive. The work in this paper can provide some useful data such as the fracture properties of the adhesive and shed some light on the design optimization of carbon fiber reinforced polymer–steel structure joints as well as the estimation of its long-term interfacial behavior when in service in civil engineering applications. © IMechE 2021. | 2021 | Article | Yang, Yongming ; Zhao, Jun ; Zhang, Shishun ; Marques, E.A.S. ; Carbas, R.J.C. ; Machado, J.J.M. ; da Silva, L.F.M. | Proceedings of the Institution of Mechanical Engineers, Part L: Journal of Materials: Design and Applications | China | 10.1177/14644207211021385 | -1
experimental evaluation of seismic performance of corroded precast rc bridge columns and the retrofit measure using cfrp jackets | Precast reinforced concrete (RC) bridge columns are critical substructure components for Accelerated Bridge Construction (ABC), which attracts significant attention all over the world in recent decades. However, seismic behavior of precast RC bridge columns in corrosive environment and related retrofit methods are rarely studied. To fill out this knowledge gap, in this study, four, 1/4-scaled precast RC bridge columns of various corrosion levels were designed, constructed and tested in a pseudo-static manner to gain in-depth understanding of corrosion on the seismic behavior of this type of columns. Two of these columns with higher corrosion levels were retrofitted with carbon fiber reinforced polymer (CFRP) fabrics in the plastic hinge zone to assess the effectiveness of this retrofit measure. Corrosion levels of the specimens were obtained through an electrochemical method to accelerate the corrosion process at the plastic region. It was found that corrosion in the reinforcement was uneven across the section and was much severer at the joint of precast bridge columns. It was also found that even the low corrosion level of longitudinal reinforcement (i.e. 7.2%) can result in a significant decrease (i.e. >15%) in the lateral load capacity, energy dissipation, ductility and ultimate displacement. Hence, the retrofit of corroded precast RC bridge columns should be performed at low-level of corrosion. The test results also indicate that corrosion has more adverse effect on the ultimate displacement and ductility than the strength. In addition, retrofitting bridge columns of higher corrosion levels (i.e., >10%) using CFRP jackets could effectively protect the columns from damage in the plastic hinge zones. However, the damage pattern was shifted to fracture of the longitudinal rebars at the column-footing interface, resulting in substantial reduction in the ultimate displacement capacity. Therefore, it is not recommended to retrofit precast RC bridge columns of high corrosion level using CFRP jackets alone. © 2021 | 2021 | Article | Wang, Xu ; Wu, Suiwen ; Jia, Junfeng ; Li, Huaqiang ; Wei, Yanjian ; Zhang, Kaidi ; Bai, Yulei | Engineering Structures | China | 10.1016/j.engstruct.2021.112872 | -1
use of duck feather waste as a reinforcement medium in polymer composites | Duck feathers are keratin-based natural fibres. After steaming, drying and milling, duck feather waste (DFW) was transformed into powder and incorporated in unsaturated polyester resin as reinforcing filler to fabricate composite panels. Particle sizes of the DFW powder were in the range of approximately 0.1–0.6 µm, with an average size of 0.21 ± 0.1 µm. Upon successful fabrication of duck feather waste (DFW) composites, different physical, thermal and mechanical investigations were carried out to evaluate their properties along with microscopic observations on fractured surfaces to unravel fracture mechanics. DFW powder was homogeneously distributed throughout the composite and showed hardness of approximately 46 HRC. Average flexural strength and tensile strength were about 24.51 ± 1.8 MPa and 9.27 ± 1.4 MPa respectively. Thermal analysis showed that the composite was stable up to about 250 °C, followed by slow degradation. The presently investigated DFW composite shows lower flexural strength, fatigue life and hardness than that of other natural fibre reinforced composites, as reported in the literature. © 2021 The Author(s) | 2021 | Article | Basak, A.K. ; Hossain, M.R. ; Pramanik, A. ; Shah, D.R. ; Prakash, C. ; Shankar, S. ; Debnath, S. | Cleaner Materials | Australia | 10.1016/j.clema.2021.100014 | -1
preparation and performance analysis of rare earth luminous fiber with multiple colors; [多元光色稀土夜光纤维的制备及性能] | In order to increase the diversity of photochromic of rare earth luminous fiber and improve its single-color problem, a luminous fiber with both red luminescence characteristics and long-lasting luminescence performance was prepared by using SrAl2O4:Eu2+, Dy3+ and Sr2MgSi2O7:Eu2+, Dy3+ as the common luminescent center, the silane coupling agent as a molecular bridge to bond the light conversion agent to the surface of the luminescent material, the polyacrylonitrile fiber-forming polymer as the matrix and spinning through solution method to prepare a luminous fiber that can emit multiple light colors in the dark state after excitation, and its performance was studied. The results showed that the addition of the red conversion agent did not damage the phase structure of the luminescent material and the fiber-forming polymer. The excitation and emission spectra of the composite luminous fiber moved to long wavelengths, and the spectrum had red-shifted. The afterglow curve indicated that as the amount of light conversion agent increased, the fiber afterglow brightness decreased. In addition, the degree of red shift of the light color of the luminous fiber increased with the increase of the concentration of the red conversion agent. © 2021, Chemical Industry Press Co., Ltd. All right reserved. | 2021 | Article | Lu, Bohui ; Rao, Zenghui ; Shi, Muyang ; Pang, Zengyuan ; Zhu, Yanan | Huagong Jinzhan/Chemical Industry and Engineering Progress | China | 10.16085/j.issn.1000-6613.2020-2320 | -1
frontal polymerization-assisted 3d printing of short carbon fibers/dicyclopentadiene composites | Discontinuous carbon fibers (d-CFs) with different surface modifications (sizing, carboxyl-grafting, and norbornene-grafting) were separately dispersed in dicyclopentadiene (DCPD) resins, and the resultant d-CF/DCPD mixtures demonstrated shear-thinning characteristics. Subsequently, d-CF/DCPD mixtures were printed and further transformed into crosslinked polymers through self-propagating frontal polymerization. The norbornene groups grafted on the d-CF surfaces also reacted with the DCPD monomers during the fontal polymerization-synchronized printing, resulting in covalent connections between d-CFs and DCPD resins. The tensile strength of as-printed norbornene-grafting d-CFs/DCPD composites was around 43.3 MPa, which was 170% higher than that of as-printed neat DCPD resin and 15% higher than that of the sized d-CFs/DCPD composites. The toughness of as-printed norbornene-grafting d-CFs/DCPD composites was ~14 MPa, ~33.3% higher than that of the sized d-CF/DCPD composites. More importantly, the presence of norbornene-grafted d-CFs significantly strengthened the bonding strength of printed layers since d-CFs bridged two neighbored layers. The bonding strength of printed layers was enhanced by ~255% with addition of 3 wt% norbornene-grafting d-CFs compared to the neat resin. This method provides a new way to improve the interlayer bonding in energy-efficient 3D printing thermosetting composites. © 2021 The Society of Manufacturing Engineers | 2021 | Article | Zhang, Zimeng ; Liu, Ruochen ; Li, Wei ; Liu, Yuchen ; Pei, Zhijian ; Qiu, Jingjing ; Wang, Shiren | Journal of Manufacturing Processes | United | 10.1016/j.jmapro.2021.10.014 | -1
bond strength evaluation methods of rc members strengthened with frp composites | This article examines the bond behaviour of reinforced concrete members and fibre-reinforced polymer reinforcements in the failure stage. Sudden and brittle debonding like failure modes are the most common for such elements. Therefore, a comprehensive review of the existing FRP and concrete bond strength models is provided. In view of the existing methods and the theoretical and experimental research carried out by the authors in recent years, a general analytical solution is proposed for the calculation of the load carrying capacity of FRP strengthened RC members in bending. The proposed method is based on the principles of the built-up bars theory and consists of analytical intermediate crack induced debonding solution, taking into account the concrete cracking nature. The main idea is to evaluate the reduction of overall member stiffness due to the slip between concrete and FRP by reducing the FRP stress with an analytically derived factor. Such a reduction allows to predict the load carrying capacity of strengthened members sufficiently precisely. The numerical results are compared with the experimental ones of beams in bending. The experimental database consists of a great variety of RC beams strengthened with externally bonded and near surface mounted CFRP, GFRP sheets, laminates, strips, and rods. Experimental results were collected from various scientific publications. © 2021 Elsevier Ltd | 2021 | Article | Slaitas, Justas ; Valivonis, Juozas | Engineering Structures | Lithuania | 10.1016/j.engstruct.2021.113357 | -1
structural properties of fiber-reinforced concrete containing thermosetting polymer plastic wastes | Limited studies investigated the structural properties of concrete containing cross-linked polyethylene (XPE) plastic wastes derived from thermosetting polymers. The XPE wastes cannot be recycled given their infusible and insoluble natures in the melt state, reflecting the need for sustainable disposal alternatives in the construction industry. The main objective of this paper is to assess the effect of XPE on the bond to embedded reinforcement and shear strength of reinforced concrete beams without stirrups. Test results showed that the ascending part of the bond stress vs. displacement curves is softened with XPE additions, which led to reduced ultimate bond strength to embedded rebars. Such additions also reduced the ultimate shear load and post-diagonal cracking resistance of reinforced concrete beams. The incorporation of 0.5% to 1% steel fibers, by volume, was efficient to delay the formation of cracks, which improved the concrete bearing capacity and aggregate interlock component of shear strength. © 2021 Informa UK Limited, trading as Taylor & Francis Group. | 2022 | Article | Raad, Dona ; Assaad, Joseph J. | Journal of Sustainable Cement-Based Materials | Lebanon | 10.1080/21650373.2021.1899998 | -1
reliability-based design optimization method of cfrp bolted joints; [基于可靠性的cfrp螺栓连接优化设计方法] | Bolted joints are the weak points of composite structures. Therefore, the design of bolted joints is one of crucial issues in the design of composite structure. In this paper, a probability analysis model for the failure load of a Carbon Fiber Reinforced Polymer (CFRP) composite bolted joint was built by combining the modified characteristic curve method and the statistical model of random parameters. The key influence parameters were regarded as the design variables, the reliability index was considered as the constraint, and the mass of the joint was the design goal. Accordingly, a reliability-based design optimization method was developed for the CFRP bolted joint. The orthogonal test design method was used to establish the reliability-based optimal design calculation scheme. The optimization results show that, when the key influence parameters XC is 2 450 MPa, tply is 0. 174 mm, and E11 is 225 GPa, the best design of the joint is obtained. According to this scheme, when the external load is 17.5 kN, the reliability of the joint is increased from 0.998 to above 0.999 999, and the mass of the joint is reduced by 6.44%. © 2021, Editorial Board of JBUAA. All right reserved. | 2021 | Article | Shan, Meijuan ; Zhao, Libin | Beijing Hangkong Hangtian Daxue Xuebao/Journal of Beijing University of Aeronautics and Astronautics | China | 10.13700/j.bh.1001-5965.2020.0425 | -1
towards multifunctional building elements: thermal activation of a composite interior gfrp slab | Modular multifunctional building elements can overcome major disadvantages of the traditional sequential design and become prospective design solutions for sustainable construction. Thus, this work explores lightweight glass fiber-reinforced polymer (GFRP) profiles capabilities as multifunctional load-bearing slab modules in buildings. By adding water channels in a cellular structure of pultruded GFRP elements, hydronic radiant thermal conditioning of the indoor space can be enabled. Additionally, the water channels can protect critical slabs in case of a fire. A preliminary design of a multifunctional GFRP slab is performed for an office case study building by modifying a commercial slab profile with triangular channels. The thermal design load of the slab unit is determined using Rhino 6, and heat conduction and convective heat transfer for ceiling cooling and floor heating/cooling cases are investigated using ANSYS Fluent. The results show that a commercial GFRP profile can be modified to accommodate water channels and provide adequate heating and cooling at the upper or lower face. In addition, Serviceability Limit State is verified and required water flow adjustment in case of a fire outbreak scenario is discussed. Thus, the GFRP radiant slab has the potential as a pre-fabricated alternative for traditional embedded radiant systems. © 2021 Institute of Physics Publishing. All rights reserved. | 2021 | Conference paper | Khovalyg, D. ; Mudry, A. ; Pugin, M. ; Keller, T. | Journal of Physics: Conference Series | Switzerland | 10.1088/1742-6596/2069/1/012125 | -1
connections in gfrp reinforced precast concrete frames | Glass fiber reinforced polymer (GFRP) is an effective alternative reinforcing solution to tackle problems associated with steel corrosion in reinforced concrete structures located in harsh environments. However, there are multiple construction challenges when cast-in-place GFRP reinforced concrete is used. Cast-in-place concrete is both labor and time intensive on account of timely assembly of falsework and formwork as well as pouring and curing of concrete. To avoid such challenges and accelerate the construction process, GFRP reinforced precast concrete elements can be used to avoid corrosion problems, improve the quality of the construction and reduce the associated risk and total cost. While GFRP reinforced precast concrete elements exhibit behavior comparable to those reinforced with steel, research on connections between precast elements is limited. This study aims to investigate the performance of bent cap connections for GFRP precast concrete elements for applications in bridge and jetty structures. An experimental investigation was designed and conducted on a large-scale concrete frame constructed out of GFRP reinforced precast concrete elements with four different types of pocketless connections. The effectiveness of using epoxy resin rather than conventional cement grout to accelerate the construction process was investigated. Also investigated were the effect of pre-stressing, the number of connecting reinforcement elements, and the type of reinforcement (i.e. bars and bolts). The frame was subjected to cyclic lateral loading and was tested in two stages. Results and discussion on the general behavior, failure modes, energy dissipation, damping ratio and ductility were presented. The results of the pocketless test frame were also compared with a similar frame tested previously by the same research group where pocket connections were used to transfer moment between the beam and column members. The results showed that using connecting bars/bolts in pocketless connections outperform the behavior of pocket connections. This study concluded that avoiding pockets and providing the integrity of the beam-column joint through bolt/bar connection can improve the general performance of the beam-column connection compared to connections with pockets. This method also increases the speed of construction and simplifies the manufacturing procedure. © 2021 Elsevier Ltd | 2021 | Article | Hassanli, Reza ; Vincent, Tom ; Manalo, Allan ; Smith, Scott T. ; Gholampour, Aliakbar ; Gravina, Rebecca ; Zhuge, Yan | Composite Structures | Australia | 10.1016/j.compstruct.2021.114540 | -1
numerical simulation of ablation and carbonization of gfrp irradiated by laser induced microwave transmission decay; [玻璃钢激光烧蚀碳化致微波传输衰减的数值模拟] | It is found that ablation and carbonization of GFRP irradiated by laser will induce microwave transmission decay since some char products appear. To study this phenomenon, a numerical simulation investigation was carried out, which was considered composing of laser irradiating, material thermal response, characteristics quantity modeling, and microwave transmission decay analysis. A temperature calculation numerical model of GFRP laminated plate irradiated by laser was built and validated by measuring its laser coupling characteristics and surface temperature. By analyzing the temporal evolution process of GFRP volumetric temperature field, two model characteristics quantities were built: weighted sum of duration time of mesh elements temperature exceed-ing threshold temperature Tc, described as St, Tc, and weighted sum of product of temperature and duration time of mesh elements temperature exceeding threshold temperature, described as STt, Tc. The experiment and numerical simulation results of microwave transmission decay were analyzed, applying a method which calibrated the model characteristics quantities by a selected experimental result, and analyzed matching deviation of the entire data. It is found that, St, Tc is well characterizing the microwave transmission decay effect of GFRP rather than STt, Tc, and the best matching result of R2 is 0.9956 when the temperature threshold is 873 ℃. It is demonstrated that the model can simulate and predict the microwave transmission decay by calculating the temperature response of GFRP irradiated by laser and distilling St, Tc from the volumetric temperature temporal evolution. Copyright ©2021 Infrared and Laser Engineering. All rights reserved. | 2021 | Article | Liu, Weiping ; Lv, Yuwei ; Wu, Lixiong ; Wei, Chenghua ; Wang, Jiawei ; Han, Yongchao ; Zhang, Shuang | Hongwai yu Jiguang Gongcheng/Infrared and Laser Engineering |  | 10.3788/irla20210137 | -1
tensile characteristics of waste based natural fibre composites from rice husk and low density polythene waste | Manufacturing new products with waste material has exposed a tremendous contribute to sustainable waste management globally. Recently, natural fibres have gained attention among researchers, engineers and scientists as an alternative reinforcement for synthetic fibre-reinforced polymer composites due to low cost, fairly good mechanical properties, high specific strength, bio-degradability and eco-friendly characteristics. This project was carried out to investigate the tensile properties of waste based Natural Fibre Composite (NFCs) with the use of Rice Husk (RH) as the reinforcement material and the low-density polythene (LDPE) as the matrix. five types of waste based NFCs were developed by varying the weight fraction of fibre to LDPE weight, and weight fractions considered in this study are 10, 20, 30, 40 and 50%. Simple techniques were used to manufacture NFCs, such as shredder machine and hot press machine which do not need high expertise. Uniaxial tensile test was carried out according to the ASTM D3039, using universal tensile testing machine with displacement control loading method. Load, displacement and time histories were obtained and further analyses were undertaken by obtaining Young’s modulus, yield stress, yield strain, ultimate tensile stress, failure strain, resilience modulus and toughness modulus for each variation. All types of NFCs with varying RH content show behaviour of materials having typical nonlinear elastic–plastic region. Research findings indicated that addition of 20–40% RH content provide better overall performance under universal tensile behaviour, by mainly considering the behaviour under elastic region and ultimate tensile strength. © 2022, The Author(s), under exclusive license to Springer Nature Singapore Pte Ltd. | 2022 | Conference paper | Abesinghe, P.M.I.B. ; Narayana, S.N.B.M.W.Y.S. ; Somarathna, H.M.C.C. | Lecture Notes in Civil Engineering | Sri | 10.1007/978-981-16-4412-2_30 | -1
modeling and validation of am metals/cfrp joints based on patterned surfaces and fibers engagement | The fabrication of co-cured metal/CFRP joints offers some relevant advantages as the elimination of adhesives and the simplification of building process. In this view, the additive manufacturing (AM) of metal parts is suitable for expanding the potentialities of co-cured AM metal/CFRP joints where patterned surfaces are introduced. This paper presents a methodology to fabricate the joint, based on matrix patterns of 3D features on the metal surface, which is able to improve the polymer matrix adhesion and to provide carbon fibers engagement. Both FEM simulations and experiments show significant enhancement of the global mechanical strength. © 2022 Trans Tech Publications Ltd, Switzerland. | 2022 | Book chapter | De Pasquale, Giorgio ; Plos, Sara ; Zappulla, Letizia | Key Engineering Materials | Italy | 10.4028/p-h66klu | -1
physio-mechanical & wear performance of banana fiber/walnut powder based epoxy composites | The present environmental condition indicates the immediate need for sustainable materials containing mainly natural elements for composite fabrication. Encouragement of natural fibers in composite materials can significantly reduce the greenhouse effect and the high cost of manufacturing synthetic fiber-based polymer composites. Hence, this study aimed to investigate the physio-mechanical properties of banana fiber (BF) fiber-based epoxy (EP) composites filled with walnut shell powder (WNP). Fabrication was carried out by mixing and cold pressing with fixed BF proportion and varying percentages of WNP (0%, 5%, 10%, 15 wt. %). The results obtained in the study suggest the mechanical properties of the BF/EP composite were enhanced with the addition of WNP as a filler. This is because the WNP filler occupies the spaces in the composite, which bridge the gaps between the banana fibers and the epoxy matrix; also, the inclusion of walnut powder in the BF/EP composites greatly enhanced their wear resistance. The microstructural properties of the composites were examined by scanning electron microscopy (SEM). © 2021, Research and Innovation Centre Pro-Akademia. All rights reserved. | 2021 | Article | Gairola, Surya P. ; Tyagi, Yogesh ; Gangil, Brijesh ; Jha, Kanishk | Acta Innovations | India | 10.32933/actainnovations.41.4 | -1
advancement in fiber reinforced polymer, metal alloys and multi-layered armour systems for ballistic applications – a review | The recent research and development performed for armour systems for material selection and analysis has helped discover new and significant material properties suited for ballistic applications. The realm of ballistic studies has employed advanced materials to provide the desired performance, considering the strict requirement of perfect material selection for armour systems. Energy absorption, ballistic limit, and depth of indentation are the most important parameters to be analyzed for an efficient armour system. The importance of utilizing appropriate materials for armour system is necessary, to achieve higher energy absorption, ballistic limit, and low blunt trauma (<44 mm), while simultaneously ensuring the armour has low weight. The aim of this review is to analyze the different armour systems such as fiber reinforced polymeric composites, metallic and multilayer armour systems (MAS) to understand their response on ballistic impact. Also, the importance of advanced fabrication techniques such as bio-inspired fabrication and additive manufacturing for armour applications has been addressed in detail. Moreover, this review critically analyzed the possible ways to enhance the ballistic performance of fiber reinforced polymeric composites, metallic materials, and MAS. © 2021 The Author(s) | 2021 | Review | Bhat, Aayush ; Naveen, J. ; Jawaid, M. ; Norrrahim, M.N.F. ; Rashedi, Ahmad ; Khan, A. | Journal of Materials Research and Technology | Malaysia | 10.1016/j.jmrt.2021.08.150 | -1
from drug molecules to thermoset shape memory polymers: a machine learning approach | Ultraviolet (UV)-curable thermoset shape memory polymers (TSMPs) with high recovery stress but mild glass transition temperature (Tg) are highly desired for 3D/4D printing lightweight load-bearing structures and devices. However, a bottleneck is that high recovery stress usually means high Tg. For a few TSMPs with high recovery stress, their Tg values are close to the decomposition temperature, and thus, the shape memory effect cannot be triggered safely and effectively. While machine learning (ML) has served as a useful tool to discover new materials and drugs, the grand challenge of using ML to discover new TSMPs persists in the very limited data available. Here, we report an enhanced ML approach by combining the transfer learning–variational autoencoder with a weighted-vector combination method. By learning a large data set with drug molecules in a pretraining process, we were able to effectively map the TSMPs to a hidden space that is much closer to a Gaussian distribution. Through this approach, we created a large compositional space and were able to discover five new types of UV-curable TSMPs with desired properties, one of which was validated by the experiments. Our contribution includes (1) representing the features of TSMPs by drug molecules to overcome the barrier of a limited training data set and (2) developing a ML framework that is able to overcome the barrier of mapping the molar ratio information. It is shown that this approach can effectively learn TSMP features by utilizing the relatedness between the data-scarce (and biased) TSMP target and data-abundant drug source, and the result is much more accurate and more robust than the benchmark set by the support vector machine method using direct label encoding and Morgan encoding. Therefore, it is believed that this framework is a state-of-the-art study in the TSMP field. This study opens new opportunities for discovering not only new TSMPs but also other thermoset polymers. © 2021 American Chemical Society | 2021 | Article | Yan, Cheng ; Feng, Xiaming ; Li, Guoqiang | ACS Applied Materials and Interfaces | United | 10.1021/acsami.1c20947 | -1
multi-objective optimization of high performance bio-inspired prefabricated composites for sustainable and resilient construction | Modular prefabricated construction has attracted global attention to meet increasing housing demands and infrastructural deficits owing to its construction speed and efficiency. Unfortunately, the benefits of such modular prefabricated structures are undermined by heavy steel utilization, which is susceptible to corrosion, and contributes to their heavy weight leading to transportation and erection problems during construction. Bioinspired lightweight sandwich CFRP composite reinforcement is investigated as an alternative to steel along with recycled concrete for sustainable prefabricated construction using a performance-based hybrid Taguchi-Response surface methodology multi-objective optimization approach. The optimized result exhibited improved mechanical properties and favourable, ductile failure mode attributed to the Bauschinger strain-reversal effects and composite actions of the bio-inspired CFRP reinforcements. Comparatively, the bioinspired sandwich composite reinforcement was found to be 0.73–4.4 times more cost-effective than steel reinforced concrete structures in terms of fracture toughness and has potential applications in lightweight prefabricated (modular) concrete structures. This study also revealed prevalence of behavioral, technical, infrastructural, market and legal barriers which hinder adoption of prefabricated construction and can be overcomed through appropriate regulatory framework, standards, centers of excellence, demonstration projects and incentives for advanced prefabricated construction. Government authorities should promote advanced prefabricated composite construction in new construction projects and future smart cities to minimize construction wastes and carbon emission problems prevalent in most cities, provide employment support to construction companies, improving safety/welfare training and encourage collaboration among construction firms to improve resilience of construction industry to on-going Covid-19 and future pandemics and associated socio-economic impacts. © 2021 Elsevier Ltd | 2022 | Article | Sojobi, A.O. ; Liew, K.M. | Composite Structures |  | 10.1016/j.compstruct.2021.114732 | -1
the effect of corn stalk fiber loading on tensile properties and absorption ability on polybutadiene adipate terephalate composite | The natural fiber have recently become attractive and been widely used as reinforcement material to replace synthetic fiber as a concern to environmental issue. However, there are some of natural fiber unable to perform well as reinforcement material due to their natural properties. In this research study, the corn stalk fiber was selected as natural fiber reinforced with polybutadiene adipate terephalate (PBAT) to form bio-composite materials. There are two type of PBAT used which are in pellets form and powder form. The objectives of using different type of PBAT are to identify their compatibility with filler and the dispersion of corn stalk fiber in both forms of matrix. Then, the both type of PBAT also compounded with difference loadings of corn stalk fiber. Lastly, their effect on tensile properties and absorption ability were identified. After the test is run, the composite of neat PBAT in powder form shows highest tensile strength and elongation at break but lowest in water absorption percentage compared to others. However, the composition of pellets PBAT with 30wt% of corn stalk fiber shows highest percentage of water absorption compared to others. © 2021 Institute of Physics Publishing. All rights reserved. | 2021 | Conference paper | Rosdi, M.H.H. Mohamad ; Ahad, N.A. | Journal of Physics: Conference Series | Malaysia | 10.1088/1742-6596/2053/1/012014 | -1
"reprocessable thermosets": synthesis and characterization of vitrimer in the undergraduate lab course | This article introduces a novel experiment that involves vitrimers, a new type of polymer, in polymer chemistry and physics lab courses for undergraduate students. Vitrimers are permanently cross-linked networks that can be reprocessed under certain external stimuli. Therefore, they combine the advantages of traditional thermoplastics (excellent reprocessability) with thermosets (outstanding mechanical properties and environmental stability). They can be regarded as a kind of "special thermoset", which moves this industry toward a more sustainable path, as they are conducive to decreasing thermosetting wastes, reducing environmental pollution, and cutting down the waste of resources. From this lab class, students obtained more experience in the preparation and characterization of polymers. They also learned the concepts of dynamic chemistries and vitrimers and gained a better understanding of the advantages and limitations of thermosets and thermoplastics, as well as a strategy for making a reprocessable thermoset polymeric material. It also fostered students' interest in functional materials and inspired them to design other functional materials. Moreover, this experimental setup is convenient and safe for implementation and dissemination in most undergraduate laboratory classes. © 2021 American Chemical Society. | 2021 | Article | Chen, Qiaomei ; Yang, Yang ; Yu, Ying ; Xu, Huaping | Journal of Chemical Education | China | 10.1021/acs.jchemed.0c01289 | -1
experimental study of the compressive strengths of basalt fiber-reinforced concrete after various high-temperature treatments and cooling in open air and water | The rapid development of modern society has increased the demand for high-performance geo-materials. As an advanced cementitious composite, fiber-reinforced concrete has attracted much attention and has been widely applied to various buildings and civil infrastructure. A basalt fiber-reinforced concrete is proposed as an advanced geo-material and the mechanical and thermal properties were investigated in this study. The basalt fiber-reinforced concrete was compared with ordinary concrete to confirm its superiority by determination of the physical parameters, static compressive test, and dynamic compressive test. The static compressive test was performed using the YAW-2000C constant stress pressure experimental machine under different heating temperatures and cooling methods, while the dynamic compressive test was performed using the 75-mm split-Hopkinson pressure bar under different loading rates, heating temperatures, and cooling methods. For the basic physical parameters, it was found that the mass loss and wave velocity of concrete decrease with the increase of the temperature. In the static compressive test, the static compres-sive strength for both the ordinary concrete and the fiber-reinforced concrete decreased with the increase of the temperature, and greater strength was observed with the air-cooled compared to the water-cooled method. It was found that the strength of basalt fiber-reinforced concrete is greater than that of ordinary concrete. In the dynamic compressive test, the strength increased with an increasing loading rate and descended with an increasing temperature, while for the same heating temperature and loading rate, water cooling produced more irregular and smaller fragments than air cooling. The dynamic compressive strength of basalt fiber-reinforced concrete was bigger than that of ordinary concrete. © 2021 by the authors. Licensee MDPI, Basel, Switzerland. | 2021 | Article | An, Huaming ; Song, Yushan ; Liu, Lei ; Meng, Xiang | Applied Sciences (Switzerland) | China | 10.3390/app11188729 | -1
integrating carbon fiber reclamation and additive manufacturing for recycling cfrp waste | There is a large amount of carbon fiber reinforced polymer (CFRP) waste generated annually, mainly due to the difficulty in recycling CFRPs. This work presents a novel additive manufacturing-based recycling approach that can be used to reclaim CFRP waste and to re-manufacture the carbon fiber into 3D printed composite parts. A trial of this idea was set up, in which carbon fiber was first reclaimed from CFRP waste using supercritical fluid and then mixed with Poly-Ether-Ether-Ketone to produce composite filaments. The filaments were then fed into a printer of fused deposition modeling (i.e., a 3D printing process) and the recycled CFRP parts were fabricated. The engineering application-oriented tests demonstrate that the reclaimed carbon fiber can modify the performances of 3D printed part effectively in terms of mechanical strength, electrical conductivity, heat conduction and wear resistance. This work illustrates that the additive manufacturing-based recycling approach offers a possible strategy to recycle CFRP waste and fabricate high-performance engineering parts with complex geometries, which are economical and environmentally friendly. © 2021 Elsevier Ltd | 2021 | Article | Liu, Weihao ; Huang, Haihong ; Zhu, Libin ; Liu, Zhifeng | Composites Part B: Engineering | China | 10.1016/j.compositesb.2021.108808 | -1
damage of mechanical properties of basalt fiber reinforced concrete under salt freezing; [盐冻作用下玄武岩纤维混凝土力学性能损伤研究] | Aiming at the problem that the concrete structure is easy to crack and the durability is reduced in the cold and dry areas of Northwest China, basalt fiber with excellent mechanical properties was selected as concrete reinforcement material. The volume fraction of fiber was taken as the variable. The dynamic elastic modulus, compressive strength and flexural strength of concrete specimens with different fiber volume content (0. 05%, 0. 1%, 0. 15% and 0. 2%) under freeze-thaw action of clean water, 3% NaCl solution and 5% Na2 SO4 solution were studied. It is found that basalt fiber effectively improves the initial flexural strength and salt frost resistance of concrete, when the fiber volume content is between 0. 15% and 0. 2%, the attenuation rate of dynamic elastic modulus, compressive strength and flexural strength of concrete specimens under salt frost action slow down obviously. The descending rate of mechanical properties of basalt fiber reinforced concrete in three kinds of freeze-thaw media is clean water < 5% Na2 SO4 < 3% NaCl. Taking the dynamic elastic modulus as the damage variable, the correlation model of concrete relative compressive strength and relative flexural strength are fitted, and the correlation of the models are good. The research results provide theoretical basis and reference for the practical application and building maintenance of basalt fiber reinforced concrete. © 2021 Authors. All rights reserved. | 2021 | Article | Xu, Cundong ; Huang, Song ; Li, Hongfei ; Li, Zhen ; Lian, Haidong ; Li, Zhirui | Bulletin of the Chinese Ceramic Society | China |  | -1
advancement in graphene-based materials and their nacre inspired composites for armour applications—a review | The development of armour systems with higher ballistic resistance and light weight has gained considerable attention as an increasing number of countries are recognising the need to build up advanced self-defence system to deter potential military conflicts and threats. Graphene is a two dimensional one-atom thick nanomaterial which possesses excellent tensile strength (130 GPa) and specific penetration energy (10 times higher than steel). It is also lightweight, tough and stiff and is expected to replace the current aramid fibre-based polymer composites. Currently, insights derived from the study of the nacre (natural armour system) are finding applications on the development of artificial nacre structures using graphene-based materials that can achieve high toughness and energy dissipation. The aim of this review is to discuss the potential of graphene-based nanomaterials with regard to the penetration energy, toughness and ballistic limit for personal body armour applications. This review addresses the cutting-edge research in the ballistic performance of graphene-based materials through theoretical, experimentation as well as simulations. The influence of fabrication techniques and interfacial interactions of graphene-based bioinspired polymer composites for ballistic application are also discussed. This review also covers the artificial nacre which is shown to exhibit superior mechanical and toughness behaviours. © 2021 by the authors. Licensee MDPI, Basel, Switzerland. | 2021 | Review | Naveen, Jesuarockiam ; Jawaid, Mohammad ; Goh, Kheng Lim ; Reddy, Degalhal Mallikarjuna ; Muthukumar, Chandrasekar ; Loganathan, Tamil Moli ; Reshwanth, Koduri Naga Ganapathy Lakshmi | Nanomaterials | Malaysia | 10.3390/nano11051239 | -1
multifunctionality of polymer composites based on recycled carbon fibers: a review | Carbon fiber reinforced polymers (CFRP) offer outstanding lightweight potential and can play a key role for modern energy and mobility concepts. However, production of carbon fibers is energy- and cost-intensive, while at the same time waste rates of common manufacturing technologies are quite high and repair possibilities for damaged parts still limited. Therefore, holistic recycling approaches are urgently required in order to reach acceptable cost-efficiency and sustainability. What makes the recycling so challenging, is the fact that true recycling, i.e. re-usage of fibers in high-performance composites, requires preservation of a high fiber length and enabling of accurate fiber orientation. This generates a trade-off between the best possible exploitation of the fiber properties and the effort to minimize the recycling costs. Hence, this paper does not only give a brief overview of technologies to recover carbon fibers from waste and to process them to new CFRP components. In addition, different approaches are presented, that exploit the specific characteristics of semi-finished products based on recycled carbon fibers, in order to achieve process- or material-related multifunctionality. This includes quasi-plastic deformation behavior (enables deep-drawing or curved tow placement), improved surface quality through reduced fiber print-through, robust resin impregnation through supersaturated nonwovens, and high energy absorption. © 2021 Kingfa SCI. & TECH. CO., LTD. | 2021 | Review | May, D. ; Goergen, C. ; Friedrich, K. | Advanced Industrial and Engineering Polymer Research | Germany | 10.1016/j.aiepr.2021.01.001 | -1
shear strengthening of beams on the sunshine skyway bridge trestle spans with cfrp | The Sunshine Skyway Bridge is recognized as the State of Florida's "flagship bridge." The goal of the Florida Department of Transportation (FDOT) and specifically its entity that maintains the Skyway Bridge, the District 1 & 7 Structures Maintenance Office (DSMO), is to extend the life of this bridge to 100 years. Beam cracking on the trestle spans have been noted since the 1990s. In 2005 the DSMO initiated an in-depth study to determine the cause of cracking and to recommend a repair procedure. Upon completion, a committee of FDOT staff from various key offices in the State, along with consultant experts, determined criteria to address these cracks. The repairs included epoxy crack injection, penetrant sealer, and carbon fiber reinforced polymer (CFRP) wrap installation. FDOT addressed the repairs in three phases. The first repair project was in 2009, the second in 2013, and the third and final began in 2019. © 2021 American Concrete Institute. All rights reserved. | 2021 | Conference paper | Alvi, Atiq H. | American Concrete Institute, ACI Special Publication |  |  | -1
development of technology for the construction of heat-efficient monolithic vaults from basalt fiber concrete | The paper considers the issue of erection of structures of buildings and structures from monolithic dispersed-reinforced concrete, capable of performing not only a load-bearing, but also a protective function. The analysis of a number of dispersed-reinforced concretes with both structural and thermal insulation properties has been carried out. An increase in thermal efficiency is expected through the use of industrial porous aggregates. The technical indicators of samples of basalt-fiber-reinforced concrete with fillers: perlite and foam glass have been experimentally investigated. Experimental relationships are obtained that characterize the compressive and bending strength, as well as the thermal conductivity of the materials under study. © The Authors, published by EDP Sciences, 2021. | 2021 | Conference paper | Kazakov, Dmitry ; Tkachenko, Aleksandr ; Arzumanov, Arben ; Bolotskikh, Leonid ; Mishchenko, Andrey | E3S Web of Conferences | Russian | 10.1051/e3sconf/202125809041 | -1
a novel frp composite with high-strength, high extensibility in tension: 1-d constitutive relation | A FRP reinforcement has been developed to deliver desired nonlinear stress–strain responses upon various demands for reinforcements in Civil Engineering. The application of this FRP reinforcement will get rid of corrosion and achieve favourable interactions between reinforcement and other structural materials, suggesting a new paradigm especially for reinforced concrete elements. Suitable numerical models in aid of guiding their fabrication upon diverse demands are essential but yet presented. In this paper, a simple but robust one-dimensional (1-D) constitutive model has been developed for predicting the behaviour of the FRP reinforcement under the tension. The proposed model considers a detailed description for the 2D arrangement of the FRP reinforcement that characterizes the texture by non-linear beam-column and bar elements. The model has been validated by experimental measurements and sophisticated FE models. It is shown that the use of proposed model allows the consideration of different loading behaviour and energy absorption processes upon increasingly updated demands for more sophisticated and efficient FRP reinforcement in the future. © 2020 Elsevier Ltd | 2021 | Article | Shadlou, Masoud ; Sun, Wei ; Lou, Tiejiong | Composite Structures | China | 10.1016/j.compstruct.2020.113332 | -1
biofibers and their composites for industrial kications | Biofibers have a superior potential with their unique properties in industrial applications and the use of biofibers is an inevitable assignment for researchers due to the depletion of fossil fuels, climate change, CO inf 2 /inf emissions, and the carbon footprint of plastics. In this chapter, the properties of seed, leaf, bast, and stalk fibers were summarized. The main drawbacks of these natural fibers as reinforcing agents are fiber quality, fire resistance, moisture adsorption, fiber/matrix adhesion, processing, and manufacturing conditions. To overcome these limitations, various chemical and physical methods can be applied. The chemical (alkalization, silanization, benzoylation, acetylation) and the physical modification methods (plasma, ultrasound, ultraviolet treatments) were explained in detail. The main goals of these methods are the cleaning or/and modifying of the fiber surface to improve hydrophobicity, compatibility, sustainability, and durability. All these modification methods enlarge the mechanical durability and thermal features of the biocomposites through the progress of the interfacial adhesion forces among the modified fiber and polymers. Therefore, after pretreatment, the biofibers and their composites with better properties can be used as a crucial alternative instead of the petroleum-based composite in industrial applications. © 2023 Scrivener Publishing LLC. All rights reserved. | 2021 | Book chapter | Söylemez, Meshude Akbulut ; Özer, Kemal ; Ozer, Demet | Handbook of Bioplastics and Biocomposites Engineering Applications | Turkey |  | -1
widespan sandwich elements with pre-stressed layers made of textile reinforced concrete and foamed pu core; [weitspannende sandwichelemente mit vorgespannten textilbetondeckschichten und geschäumter kernschicht] | Widespan sandwich elements with pre-stressed layers made of textile reinforced concrete and foamed PU core. The combination of high-strength concrete and corrosion-resistant reinforcement materials made of carbon fibre-reinforced plastic (CFRP) allows the production of durable elements with low layer thicknesses. A high load-bearing capacity combined with low weight and good physical properties are the advantages of these composite structures. The high tensile strength of CFRP of approx. 2 500 N/mm2 enables also the pre-stressing of the concrete layers to reduce the deflection of wide-span elements. The performance of sandwich elements is significantly influenced by the shear stiffness of the core and the bond between the single layers. With conventional manufacturing methods and pre-fabricated slabstocks, only a moderate bond between core and concrete is achieved. By using a polyurethane foam (PU), which is mixed of two components and inserted between the already hardened concrete layers, the bond between the single layers can be improved significantly. In a project funded by the German Research Foundation (DFG), wide-span sandwich elements with filigree and pre-stressed layers were developed, which are connected by a foamed PU core and continuous connecting devices. This article presents the construction of the elements, the production of large-sized sandwich panels and the results of four-point bending tests. © 2021, Ernst und Sohn. All rights reserved. | 2021 | Article | von der Heid, Ann-Christine ; Stark, Alexander ; Will, Norbert ; Hegger, Josef | Beton- und Stahlbetonbau | Germany | 10.1002/best.202100023 | -1
preparation anddurability of nano sio2/basalt fiber reinforced epoxy resin composites; [纳米sio2/玄武岩纤维增强环氧树脂复合材料的制备和耐久性能研究] | Firstly, the modified nano SiO2 material is compounded with basalt fiber by sizing method. Then, the nano SiO2/basalt fiber reinforced epoxy resin laminated composite (S-BF/EP) is prepared by manual paving method. The surface morphology and interface morphology of modified basalt fiber and basalt fiber/epoxy resin laminated composites are studied by SEM. The molecular structure, pyrolysis properties and durability of the composites are studied by FT-IR, TGA and universal mechanical testing machine. The results show that nano SiO2 is successfully modified by coupling agent and attached to the surface of basalt fiber, and the surface roughness of basalt fiber is effectively improved. The shrinkage vibration of Si-O-Si bond corresponding to nano SiO2 in S-BF/EP laminated composite make S-BF/EP laminated composite have two vibration peaks of 1107 and 803 /cm more than that of blank EP sample. The degradation temperature of S-BF/EP laminated composite is 10 ℃ higher than that of EP, and it has more advantages in the application of building materials. The tensile strength and bending strength of S-BF/EP laminated composite are 489 and 987 MPa respectively, which are higher than 368 and 795 MPa of epoxy resin sample. After aging at 95 ℃, the tensile strength and flexural strength loss of S-BF/EP laminated composites are 23.9% and 9.6% respectively, which are significantly lower than 32.9% and 36.6% of blank EP samples. SEM analysis of fracture surface show that the fiber in S-BF/EP laminated composite is tightly bonded with epoxy resin matrix, and no crack or crack is found. © 2021, Editorial Board of Journal of Functional Materials. All right reserved. | 2021 | Article | Xie, Jin ; Yang, Weijun | Gongneng Cailiao/Journal of Functional Materials | China | 10.3969/j.issn.1001-9731.2021.05.026 | -1
biobased thermosets for engineering kications | Increasing demands on the development of polymer made from renewable bioenergy or organic compounds can help to reduce the increased worries about the global energy crisis and carbon emissions. The thermosetting polymers are more challenging to remould and recycle than thermoplastics because they are generated by chemicals' permanent curing (hardening) reaction. The thermosetting polymers are now prepared based on natural materials termed biobased thermoset polymers, which offer lightweight, low cost, and better durability. They can produce sustainable bridge polyester blends by polycondensing a naturally existing functionalized carboxyl group (citric acid) with 1,8-octane diol and triglyceride. Hence, various engineering applications can be achieved with the production of biothermoset from renewable sources with added biocompatibility. | 2021 | Book chapter | Koneru, Bhargavi ; Swapnalin, Jhilmil ; Manjunatha, Hanumanthrayappa ; Banerjee, Prasun | Handbook of Bioplastics and Biocomposites Engineering Applications | India |  | 0
method for optimizing the number of glass-fiber reinforced plastic rebars in concrete structures | Innovations in the construction industry have led to a change in the technological structure, the use of end-to-end technologies, innovative materials, information management and the need for new technical, technological and managerial solutions. The research problem is the optimal placement of glass-fiber reinforced plastic bars in concrete structures. It took several steps to solve the research problem: 1) development of an algorithm for solving the design problem in TEKLA Structures; 2) performing of calculations based on the finite element method in LIRA-SAPR, which were further reproduced in Rhinoceros and Grasshopper (based on interoperability in a single BIM environment); 3) implementation of the optimization algorithm using the parametric optimization method; 4) A practical calculation of determining the optimal values of the loads of glass-fiber reinforcement in the slab on the example of a typical design problem of a structural element of a construction facility; 5) calculation of positive economic effect. The conclusion is that the algorithm can be used in the practice of building design. © The Authors, published by EDP Sciences, 2021. | 2021 | Conference paper | Nasybullin, Ranel ; Akhmadiev, Fail ; Bakhareva, Olga | E3S Web of Conferences | Russian | 10.1051/e3sconf/202127409001 | -1
life cycle analysis approach to comparing environmental impacts of alternative materials used in the construction of small wastewater treatment plants | With the aim of reducing the environmental burden of decentralized wastewater treatment plants in India, this project investigated five primary materials (stainless steel (SS), mild steel (MS), glass fibre reinforced polymer (GFRP), high density polyethylene (HDPE), and reinforced concrete cement (RCC)) in terms of the relative environmental impact that each would incur across 13 midpoint and 4 endpoint impact categories during the early life stages. The results showed that SS demonstrated substantially higher impact in total (5.47 Pt) and across each of the endpoint categories, most notably human health (3.12 Pt). Further investigations demonstrated that this was largely fed by the respiratory inorganics midpoint category that accounted for 50 % of the total impact (2.75 Pt), while global warming (0.93 Pt), non-renewable energy (0.70 Pt) and terrestrial ecotoxicity (0.62 Pt) were the only other considerable impacts. GFRP incurred the second greatest impact overall (2.32 Pt), while MS, RCC and HDPE followed with 1.82 Pt, 0.78 Pt, and 0.39 Pt respectively. HDPE afforded the greatest efficiency in all midpoint categories except carcinogens where RCC incurred the least environmental cost. Results were then compared with previous work and likely causal factors highlighted. Further study is recommended to investigate the longevity of the alternative materials in a wastewater containment role to support these results. © 2021 | 2021 | Article | Pryce, David ; Memon, Fayyaz Ali ; Kapelan, Zoran | Environmental Advances | United | 10.1016/j.envadv.2021.100065 | -1
origami-inspired carbon fiber-reinforced composite sandwich materials – fabrication and mechanical behavior | A folding fabrication method inspired by origami for carbon fiber-reinforced composites to fabricate three-dimensional structures is presented. PMI foams serve as substrates, making it possible to manufacture this kind of origami-inspired composite sandwich materials in a single-step process. Analytical models are proposed to provide upper and lower bounds of the out-of-plane compressive strength of the origami-inspired composite sandwich materials. Finite element analysis (FEA) and experiments are conducted to characterize the compressive behaviors including the deformation history, failure mode, strength, etc., and verify the validity of the analytical models. By incorporating PMI foams, the out-of-plane compressive failure mode of the composite sandwich material at low relative density changes from buckling to wrinkling or crushing, thus greatly increasing the strength. Additionally, the energy absorption capacity is significantly enhanced due to the PMI foams and their interaction with the composite origami core. This work creates a new method to fold composites into lightweight sandwich materials with high strength and high energy absorption, paving the way for their applications in transport, energy and communication. © 2021 Elsevier Ltd | 2021 | Article | Du, Yuntong ; Keller, Thomas ; Song, Changping ; Wu, Linzhi ; Xiong, Jian | Composites Science and Technology | China | 10.1016/j.compscitech.2021.108667 | -1
the effect of natural fibre reinforcement on polyurethane composite foams – a review | The use of natural fibre reinforced polyurethane composite foams is becoming increasingly popular in the cellular foam industry. This demand is due to the increase in the use of ecofriendly, biodegradable, and sustainable materials to produce polyurethane composite materials for such applications. In this regard, natural fibres from agro-waste are being preferred to their synthetic counterparts due to readily availability, strength, lightweight, biodegradability, and cost-effectiveness. In addition to their renewable nature, the use of natural fibre in polyurethane foams produces composite foams with better properties than the neat polyurethane foams. This review explores the preparation, and properties of natural fibre reinforced polyurethane composite foams and discusses the effect of chemical modification of these fibres on the interfacial adhesion of the fibre-polymer matrix system. It also assesses the trends and future potential of the global market of natural fibres and the polyurethane composite foams. © 2021 | 2021 | Review | Kuranchie, Charles ; Yaya, Abu ; Bensah, Yaw Delali | Scientific African | Ghana | 10.1016/j.sciaf.2021.e00722 | -1
technologies and developments in precast segmental bridge construction; [technologien und entwicklungen im segmentbrückenbau] | Technologies and developments in precast segmental bridge construction. Since the beginning of the European post-war era, prestressed concrete bridges have been constructed from fully prefabricated superstructure segments without additional in-situ concrete connections. This construction method, commonly known as precast segmental bridge construction, enables extremely economical and fast construction methods due to the minimisation of production steps on the construction site and is therefore now being used worldwide with increasing tendency. This article first examines the development and worldwide usage of precast segmental bridges based on an evaluation of an international database for engineering structures. Subsequently, certain key technologies in the production of precast segments, the structural design of joints and tendons, as well as erection methods of precast segmental bridges according to the current state of the art are presented. With a look at some recent research activities, the application of innovative construction materials such as high-performance concrete and carbon fibre reinforced polymers in precast segmental construction and the resulting design possibilities are discussed. Finally, an outlook into a possible future of precast concrete construction in a digitalised construction industry is given on the basis of several approaches of the currently ongoing research programme SPP 2187. © 2021, Ernst und Sohn. All rights reserved. | 2021 | Article | Rettinger, Martin ; Hückler, Alex ; Schlaich, Mike | Beton- und Stahlbetonbau | Germany | 10.1002/best.202100054 | -1
smart composite structures with embedded sensors for load and damage monitoring – a review | Fibre-reinforced polymer (FRP) composite materials are widely used in different branches of industry, especially in aerospace, owing to their low mass, high strength and stiffness, and good fatigue and corrosion resistance. However, these materials are prone to the impact damage. Especially dangerous are barely visible impact faults, since it is difficult to detect them. If left unrepaired, they can lead to collapse of the whole structure. Hence, a continuous monitoring for loads and possible impact faults in these structures is crucial. Traditionally, this is realized via surface-mounted sensor technologies. However, smart structures with internally embedded sensors offer several advantages — sensor protection from the environment, better coupling to the structure, and no disruption of surface geometry, which is essential for aerodynamic elements, also allowing monitoring in the real time without stopping their operations. The most popular existing smart structural solutions — piezoelectric sensor networks and fibre optics, are reviewed along with other, less common sensor choices. This review also covers the limitations associated with sensor embedment, whose addressing would bring the society to a more reliable, cheaper, and efficient maintenance of transportation and infrastructure. © 2021, Springer Science+Business Media, LLC, part of Springer Nature. | 2021 | Article | Janeliukstis, R. ; Mironovs, D. | Mechanics of Composite Materials | Denmark | 10.1007/s11029-021-09941-6 | -1
mechanical properties of bamboo on virgin and recycled high-density polyethylene matrix | Natural fiber-reinforced polymer composites are considered to have advantages over synthetic fibers, namely that they are more environmentally friendly but with better mechanical properties. The purpose of this study was to make a pure / recycled HDPE (High-Density Polyethylene) composite with bamboo fiber reinforcement by analyzing the mechanical properties of the composite. The method used in this research is experimental with a quantitative approach. Experiments are carried out by creating or manipulating certain conditions and by providing control over the test specimen. Pure / recycled HDPE plastics and bamboo fibers will be mixed in a machine extrusion molding with a temperature heater (160, 165, 170, 175) ? C. Before fabrication, bamboo fibers are treated with alkaline treatment, namely by immersing 5% NaOH. The ratio of mass fraction between vHDPE/rHDPE and bamboo fiber was 70%: 30%. This study evaluated the mechanical properties of HDPE-bamboo composites using Izod Impact testing with ASTM D 256-05 standards. Tests were carried out to analyze the differences between pure HDPE and recycled HDPE matrices on bamboo fiber reinforced composites. The mechanical test results showed that the impact strength on bamboo composites with recycled HDPE matrix was 2.69 (KJ / m2) while bamboo composites with pure HDPE matrices had an impact strength of 1.6 (KJ / m2). Thus, the mechanical properties measured by impact strength on composites with recycled HDPE matrices were better than composites with pure HDPE matrices. In accordance with the results of research that has been done, recycled HDPE can be used as a matrix composite with mechanical properties that are not too different from composites with pure HDPE matrices. This can be done as a means of utilizing recycled HDPE waste instead of pure HDPE. © Published under licence by IOP Publishing Ltd. | 2021 | Conference paper | Santosa, Dicky Permana Adji ; Widiastuti, Indah ; Suharno | IOP Conference Series: Earth and Environmental Science | Indonesia | 10.1088/1742-6596/1808/1/012009 | -1
recycling of carbon fiber-reinforced composites— difficulties and future perspectives | Carbon fiber-reinforced composites present an exciting combination of properties and offer clear advantages that make them a perfect replacement for a spread of materials. Consequently, in recent years, their production has dramatically increased as well as the quantity of waste materials. As future legislations are likely to prevent the use of landfills and incineration to dispose of composite waste, alternative solutions such as recycling are considered as one of the urgent problems to be settled. This study presents the leading technologies for recycling carbon fiber-reinforced composites, focusing on chemical recycling using sub-and supercritical fluids. These new reaction media have been demonstrated to be more manageable and efficient in recovering clean fibers with good mechanical properties. The conventional technologies of carbon fibers recycling have also been reviewed and described with both advantages and drawbacks. © 2021 by the authors. Licensee MDPI, Basel, Switzerland. | 2021 | Review | Borjan, Dragana ; Knez, Željko ; Knez, Maša | Materials | Slovenia | 10.3390/ma14154191 | -1
environment friendly, renewable and sustainable poly lactic acid (pla) based natural fiber reinforced composites – a comprehensive review | The Environmental concern and awareness around the globe have led to the development of sustainable bio composites which are derived from renewable resources. Biodegradable polymers and natural fibers derived from different renewable resources have played a vital role in the manufacture of bio composites. Poly lactic acid or polylactide (PLA) is one of the versatile aliphatic linear thermoplastic biodegradable polymers obtained from fully renewable sources such as wheat, corn, rice and sweet potato, and it has unique characteristics like renewable, sustainable, biocompatible and compostable. PLA has distinct advantages like low energy consumption and emission of low greenhouse gas during production and suitable for 3D printing applications. It also has some demerits such as low gas and water barrier properties, poor toughness, low glass transition temperature and is hydrophilic in nature, which limit its use in commercial applications. To overcome this, PLA is blended with various natural fibers in order to improve the thermal, water barrier, crystallization, mechanical, antimicrobial and degradability properties. Moreover, inclusion of natural fibers not only decreases the cost of PLA products but also helps in producing good competitive commercial products which are used in different industries. Hence, this review focuses on the synthesis and degradation of PLA, its applications in various sectors and manufacturing methods involved in PLA composites. Moreover, this review discusses about the different types of natural fibers and their influence on the unique properties of PLA based natural fiber reinforced composites. The overall aim of this paper is to provide a holistic idea about PLA based bio composites to academicians, industry personnel and researchers. © 2021 Elsevier Ltd | 2021 |  | Rajeshkumar, G. ; Arvindh Seshadri, S. ; Devnani, G.L. ; Sanjay, M.R. ; Siengchin, Suchart ; Prakash Maran, J. ; Al-Dhabi, Naif Abdullah ; Karuppiah, Ponmurugan ; Mariadhas, Valan Arasu ; Sivarajasekar, N. ; Ronaldo Anuf, A. | Journal of Cleaner Production |  | 10.1016/j.jclepro.2021.127483 | -1
multi-scale analysis of lvi and cai behaviors of plain woven carbon-fiber-reinforced composites; [碳纤维平纹机织复合材料低速冲击及冲击后压缩性能多尺度分析] | A multi-scale modeling strategy was proposed to investigate LVI and CAI behaviors of plain woven carbon-fiber-reinforced composites. The multi-scale modeling strategy mainly consisted of microscale, mesoscale and macroscale models. Firstly, the microscale representative volume element of "carbon fibers and matrix" was constructed to predict effective mechanics parameters of yarns. Moreover, the mesoscale unit cell model of "yarns and matrix" was built based on the internal geometric configuration of plain woven composites and the obtained effective mechanics parameters. Various loading scenarios were performed on the mesoscale model by periodic boundary conditions to predict effective mechanics properties of the mesoscale unit cell model. Meanwhile, the mesoscale unit cell model was simplified as an equivalent cross-ply laminate(ECPL) model with 0° and 90° layers using local homogenization method. And then, the array of ECPL model was extended to macroscale model, aiming to study the LVI and CAI behaviors. Finally, the validity of the proposed model was verified by the comparisons between the experimental and numerical values of LVI and CAI tests under different impact energy levels respectively. © 2021, China Mechanical Engineering Magazine Office. All right reserved. | 2021 | Article | Zhao, Qiaoli ; Hou, Yuliang ; Liu, Zeyi ; Li, Cheng | Zhongguo Jixie Gongcheng/China Mechanical Engineering | China | 10.3969/j.issn.1004-132x.2021.14.012 | -1
oriented structure of short fiber reinforced polymer composites processed by selective laser sintering: the role of powder-spreading process | Short fiber reinforced polymer composites processed by selective laser sintering (SLS) generally show an oriented fiber structure, which leads to anisotropic properties of fabricated components. However, the formation mechanism of fiber orientation is barely investigated. In this study, the oriented structure of the carbon fiber/polyamide12 composites processed by SLS is characterized using the X-ray computed tomography, and the role of powder-spreading in formation of the fiber orientation is investigated by simulation using the discrete element method. The short fibers in the fabricated sample show preferred alignment along the spreading direction (X direction) and perpendicular to the building direction (Z direction), even with the orthogonal scanning path. The formation of fiber orientation is attributed to the powder-spreading process. During the powder-spreading process, the particle pile experiences a shearing flow along the building direction, where the higher the Z position, the faster the X-direction speed of the particle flow. Consequently, short fibers driven by the torque caused by the shearing flow gradually rotate and align to the spreading direction, leading to the anisotropy in the final products. The strength of the shearing flow can be tailored by adjusting the spreading parameters such as layer thickness, spreading speed and rotating speed of the roller. Potential approaches to tailor the fiber orientation during the powder-spreading procedure of SLS are discussed. © 2021 Elsevier Ltd | 2021 | Article | Chen, Hui ; Zhu, Wei ; Tang, Haibin ; Yan, Wentao | International Journal of Machine Tools and Manufacture | Singapore | 10.1016/j.ijmachtools.2021.103703 | -1
synthesis and characterization of poly(methyl methacrylate-g-α-methyl-β-alanine) copolymer using "grafting through" method | Synthesis of poly(methyl methacrylate-g-α-methyl-β-alanine) [poly(MMA-g-mBA)] copolymer was achieved through base-catalyzed hydrogen transfer polymerization (HTP) and free-radical polymerization (FRP), respectively. For this purpose, poly(α-methyl β-alanine) [PmBA] oligomer with olefinic end-group as a macromonomer was synthesized from methacrylamide by base-catalyzed HTP method. Poly(MMA-g-mBA) in different compositions was obtained through FRP of methyl methacrylate/the PmBA macromonomer mixtures using the "grafting through" method. The characterization of the copolymerization products was accomplished by using multi-instruments such as 1H-NMR, FTIR, TGA, and dynamic light scattering. The spectroscopic and thermal analysis of the graft copolymer reveal that the copolymer was easily built through a combination of HTP and FRP techniques. © 2021, The Polymer Society, Taipei. | 2021 | Article | Savaş, Bedrettin ; Çatıker, Efkan ; Öztürk, Temel ; Meyvacı, Ergül | Journal of Polymer Research | Turkey | 10.1007/s10965-021-02551-9 | -1
automation of a design optimization process for fiber reinforced polymer sandwich structures | Compared to traditional materials, carbon fiber reinforced polymers (CRFPs) have allowed designers to design stiff, light-weight structures, but at the cost of increased complexity in the design process. In this paper, the automation and optimization of the composite design process and how it affects design space exploration are evaluated. Specifically investigated is the design process for CFRP sandwich structures using the third-party optimization software modeFRONTIER. For given surface geometry and load cases, the approach aims to explore the Pareto frontier for the minimization of mass while constraining stiffness parameters. In this approach, the problem is framed as a single integrated optimization problem. In each optimization iteration, this method updates the CAD geometry and discretization of plies across the structure before exporting the model for Finite Element Analysis (FEA). Before solving the FEA model with the HyperWorks OptiStruct solver, the optimizer applies each laminate's number of plies, layup order, core sizing, material selection, and orientation by automatically modifying the corresponding Tcl/Tk script. This proposed method of automation allows the optimization of composite structures in one optimization step with full control of the design of experiments and optimizer selection. To demonstrate this approach, a structural component from a composite monocoque vehicle is selected illustrating a set of loading conditions and design targets. © 2021 SAE International. All Rights Reserved. | 2021 | Conference paper | McCormack, William ; Paredis, Chris ; Couch, Nicholas | SAE Technical Papers | W | 10.4271/2021-01-0363 | -1
compressive strength of cfrp confined concrete under exposure to high temperature | Currently, in Malaysia, there has been an alarming number of fire breakouts that not only concern the lives of the residents but also the integrity of the exposed structures themselves. Exposure to high temperature may result in significant damage to reinforced concrete structures such as losses in strength, thus affecting its mechanical and physical properties. The chances of re-using the structure after the event of a fire by means of applying certain retrofitting measures are mainly dependent on the residual load-bearing capacity and an acceptable residual deflection. The structural design of buildings should be carried out so that a structure is able to maintain its stability and strength throughout its service life, including design consideration on fire resistance. This research was carried out to study the effectiveness of the carbon fiber reinforced polymer (CFRP) sheet to strengthened concrete cylinders under high temperatures (600°C and 800°C). The study will focus on the effect of high temperature on compressive strength as well as the effect of high temperature on the CFRP concrete cylinder. Eighteen (18) concrete cylinder samples of 300 mm height and 150 mm diameter were fabricated, which consist of six (6) control samples (without CFRP), six (6) CFRP concrete cylinder and the remaining three (3) CFRP concrete cylinders were insulated with fire protection mortar. The average strength loss of the control sample (without CFRP), when exposed to 600°C, is about 28% compared to control samples. The average compressive strength of the CFRP concrete cylinder exposed to 600°C is increased by about 9% compared to the control sample. Fire protection mortar can prevent the concrete cylinder from spalling, major cracks and combustion of CFRP at high temperature. The knowledge in this research field can be used as the basis for structural rehabilitation work. ©2021 by authors, all rights reserved. | 2021 | Article | Suparlan, Nur Aiman ; Ahmad, Hazrina ; Hashim, Mohd Hisbany Mohd ; Rahamad Ali, Muhammad Amir Shafiq ; Ismail, Ruqayyah ; Zakwan, Fariz Aswan Ahmad | Civil Engineering and Architecture |  | 10.13189/cea.2021.091309 | -1
effect of stacking sequences on tensile properties of natural fiber hybrid polymer composite | Recent years, researchers have concentrated on eco-friendly materials. In particular natural fiber reinforced composites have an impact on the environment while processing and utilizing such materials. Natural fibers are abundantly available in the world and it is used as reinforcing material into polymers considered replacement of conventional materials in many applications for environmental concern. In this study kenaf and fiber reinforced hybrid composite laminates were fabricated using hand layup technique. with two stacking sequence variant laminate A, laminmate B like sandwiched structure. In both the laminates, skin, core and intermediate layers were varied. Tensile properties of these composite laminates were found experimentally using a UTM machine. For analyzing the elastic behaviour of these laminates, finite element analysis was carried out using Ansys workbench. Experimental results were compared with FEA results. There was high correlation between these results. The results justify the hybridization of kenaf and basalt fiber potential..this hybrid composites are well suited for aerospace structural applications. © Journal of Physics: Conference Series 2021. | 2021 | Conference paper | Ganesh, R. ; Anand, P. | Journal of Physics: Conference Series | India | 10.1088/1742-6596/2027/1/012003 | -1
multilevel design of sandwich composite armors for blast mitigation using bayesian optimization and non-uniform rational b-splines | In regions at war, the increasing use of improvised explosive devices (IEDs) is the main threat against military vehicles. Large cabin"s penetrations and high gross accelerations are primary threats against the occupants"survivability. The occupants"survivability under an IED event largely depends on the design of the vehicle armor. Under a blast load, a vehicle armor should maintain its structural integrity while providing low cabin penetrations and low gross accelerations. This investigation employs Bayesian global optimization (BGO) and non-uniform rational B-splines (NURBS) to design sandwich composite armors that simultaneously mitigate the cabin"s penetrations and the reaction force at the armor"s supports. The armors are made of four layers: steel, carbon fiber reinforced polymer (CFRP), aluminum honeycomb, and CFRP. BGO is a methodology to solve optimization problems that require the evaluation of expensive black-box functions such as the finite element (FE) simulations of the vehicle armor under a blast event. BGO has two main components: the surrogate model of the black-box function and the acquisition function that guides the optimization. In this study, the surrogate models are Gaussian processes and the acquisition function is the multi-objective expected improvement function. NURBS generate the armor"s shape. The numerical examples show three alternatives to optimize the armor at two levels: (1) thicknesses of the sandwich"s layers and (2) the armor"s shape. The three design alternatives differ in the number of optimized levels and the optimization approach (sequential or simultaneous). The results show that the simultaneous optimization of the thicknesses of the sandwich"s layers and the armor"s shape is the most effective approach to design vehicle armors for blast mitigation. © 2021 SAE International. All rights reserved. | 2021 | Conference paper | Valladares, Homero ; Tovar, Andres | SAE Technical Papers |  | 10.4271/2021-01-0255 | -1
evaluation and repair of construction damage to an old factory building | This paper describes the performance based seismic rehabilitation of an old four-story RC frame building which is being remodeled to be reused as an office building in the creative industrial park. The building is part of the city's adaptive reuse and redevelopment program. It was designed and constructed in the 1980's and, therefore, does not meet current design and detailing standards. To make matters worse, two of the first floor columns were badly damaged during renovation and were in danger of collapsing at any time. This paper presents the effects of the accident, failure mechanism, as well as the actions taken to repair the building. The damaged columns are strengthened by a reinforced concrete jacket. The beams closer to damaged columns are retrofitted by externally bonded CFRP. Structural redesign made it feasible to rehabilitate and strengthen the structure sufficient to meet seismic criteria that were judged to be compatible with the site conditions. © Published under licence by IOP Publishing Ltd. | 2021 | Conference paper | Wang, Hongnan ; Liu, Huabo | IOP Conference Series: Earth and Environmental Science | China | 10.1088/1755-1315/769/3/032081 | -1
influence of reinforcement on wood tensile strength submitted to weathering; [influência do reforço na resistência a tração da madeira submetida ao intemperismo acelerado] | Wood is an important building material used in roof structures, bridges, viaducts, and pedestrian bridges. In order to improve its use, as well as rehabilitate structural parts deteriorated by weathering, reinforcement of beams and columns with composite material is performed. Given the climate action on structures, it is important to know the influence and behavior of wood and composite material when subjected to weathering. This study aimed to evaluate the influence of the reinforcement of CCB-treated wood with carbon fiber reinforced polymer (CFRP) and subjected to artificial weathering on its tensile strength parallel to the fibers. The results showed a 30% reduction in strength due to weathering and a 25% increase in tensile strength, showing the positive influence of reinforcement even under artificial weathering conditions. © 2021, Sociedade de Investigacoes Florestais. All rights reserved. | 2021 | Article | Balanco, Giovana Gobatto ; Rodrigues, Edson Fernando Castanheira ; Aquino, Vinicius Borges de Moura ; Panzera, Túlio Hallak ; Lahr, Francisco Antonio Rocco ; Christoforo, André Luis | Revista Arvore | Brazil | 10.1590/1806-908820210000026 | -1
effect of silane coupling agent on the mechanical steel of sugarcane baggase and polypropylene composites | A composite material is produced by combining two or more materials to give a specific combination of properties, one consisting of rigid, long fibres and the other a binder or 'matrix' holding the fibres in place. Compared to the matrix, the fibres are strong and stiff, typically orthotropic. More recently, natural fibres were used in plastics. The broad availability of natural fibre in India, such as Jute, Coir, Sisal, Pineapple, Ramie, Bamboo, Banana, etc., pays specific attention to the manufacture of natural fibre composites to pursue value-added applications. This natural fibre composites are well suited to substitute wood in homes and manufacturing. Natural fibre reinforcement in composites has recently drawn ads due to low cost, low density, fair basic features, fast separation, improved energy recovery, CO2 neutrality, biodegradability and recyclability. Thousands of tonnes of different crops are made, but most of their waste is useless. It contains wheat husk, rice husk and grass, hemp fibre and dried fruit shells. These agricultural waste may be used for fibre-reinforced polymer composites for commercial usage. This project explores the impact of the silane binding agent on the mechanical properties of the sugar cane baggase and polypropylene compounds. Coupling agent is the agent used to strengthen the connection between the reinforcement and the matrix. In this plant, silane was used as a binding agent for sugar cane bagasse bio-composites. Reinforcement content treated with a binding agent at varying concentrations of 0 per cent, 10 per cent, and 20 per cent. This element was present in the compression moulding method for the manufacture of composite boards. The influence of the silane binding agent on the mechanical properties of the composites, such as the tensile, flexural and impact forces, was evaluated. © 2021 Elsevier Ltd. All rights reserved. | 2021 | Conference paper | Vaneewari, N. ; Saranya, D.V. | Materials Today: Proceedings |  | 10.1016/j.matpr.2021.02.579 | -1
hybridization of natural fibers to develop the polymeric composite materials: a review | In recent years, study on natural fiber-reinforced polymer composites has been extensive due to their strength and reduced weight. Natural fibers are also eco-friendly, have a reduced carbon footprint in the environment, biodegradable, low cost of production and are cheap as compared to synthetic fibers. Reuse of the waste natural fiber is a sustainable option for the environment. Although these properties make natural fiber a substitute in practical applications above synthetic fibers, their affinity toward water and improper matrix interface bonding is a major concern toward their use in many applications. Due to the above reasons, the use of synthetic fiber comes into play. Synthetic fibers do not encounter these problems but are non-biodegradable and cost more than natural fibers. Therefore, a lot of time has been spent on research and development of hybrid composites. These hybrid composites utilize both natural and synthetic fibers in such a way to get best possible solutions. Present work focuses on these hybrid composites, their production, properties and where they lack. © 2021, The Author(s), under exclusive license to Springer Nature Singapore Pte Ltd. | 2021 | Conference paper | Bhardwaj, Dhruv ; Gupta, Ayush ; Chaudhary, Vijay ; Gupta, Sumit | Lecture Notes in Mechanical Engineering | India | 10.1007/978-981-33-6029-7_33 | -1
a multifunctional and reconfigurable microvascular composite | Fiber-reinforced polymer (FRP) composites, consisting of stiff/strong fibers embedded within a continuous matrix, are a lightweight structural platform supporting an array of modern applications. Bioinspired vascularization of fiber-composites can augment existing performance with dynamic functionalities via liquid infiltration of the internal micro-fluidic network. Some vascular-enabled capabilities include self-healing to repair delamination damage and active-cooling to prevent thermal degradation. While such attributes have been demonstrated in separate platforms, research investigations that combine functionalities within a single composite have been limited. Here we provide a recent study that highlights a promising pathway for achieving both multifunctional, and reconfigurable behavior in microvascular FRP composites. Specifically, we detail the ability to regulate temperature and modulate electromagnetic signature via fluid substitution within the same serpentine vasculature. Varying micro-channel density alters both active-cooling efficiency by water circulation and polarized radio-frequency wave reflection by liquid metal infiltration. We control these bulk property pluralities by widespread vascularization, while minimizing impact on structural performance, and decode the effects of micro-vascular topology on macro-mechanical behavior. Our in-depth experimental and computational investigation provides a new benchmark for future design optimization and real-world translation of multifunctional and adaptive microvascular composites. © 36th Technical Conference of the American Society for Composites 2021: Composites Ingenuity Taking on Challenges in Environment-Energy-Economy, ASC 2021. | 2021 | Conference paper | Devi, Urmi ; Pejman, Reza ; Phillips, Zachary J. ; Nakshatrala, Kalyana B. ; Najafi, Ahmad R. ; Schab, Kurt R. ; Patrick, Jason F. | 36th Technical Conference of the American Society for Composites 2021: Composites Ingenuity Taking on Challenges in Environment-Energy-Economy, ASC 2021 |  |  | -1
numerical-experimental studies of reinforced concrete beams reinforced with carbon fiber; [estudos numérico-experimentais de vigas de concreto armado com reforço de fibra de carbono] | Eventually, some buildings must be restored or their structural capacity increased. Carbon Fiber Reinforced Polymers (CFRP) are the most indicated as structural reinforcement due to their high mechanical perfor-mance with high Young’s modulus, resistance to fatigue and low density. This work aimed at the efficiency of composite materials of CFRP as a structural reinforcement in concrete beams. The mechanical behavior is studied by means of experimental tests and numerical simulations. Steel bars and stirrups were designed with insufficient resistance to shear efforts. In reference beams, i.e. without CFRP reinforcement, shear cracks appear initially, but then the beams failed in flexure. The CFRP reinforcement were designed to increase shear capacity. Thus, shear cracks do not appear and the beams failed in flexure. The maximum load values did not increase significantly. Only one CFRP strip detached during the tests, indicating a good efficiency of the adhesive used. Numerical simulations were performed using the Finite Element Method (FEM) in AN-SYS 18.1 software. The numerical and experimental results are in good agreement. © 2021, Universidade Federal do Rio de Janeiro. All rights reserved. | 2021 | Article | Fugiyama, Michele Miwa ; Da Forti, Nádia Cazarim Silva ; De Jacintho, Ana Elisabete Paganelli Guimarães Avila ; Pimentel, Lia Lorena ; Duarte, Isabela Oliveira ; Dos Santos, Jakeline Dutra | Revista Materia | Brazil | 10.1590/s1517-707620210004.1393 | -1
finite element optimization analysis of cfrp reinforced box girder bridge under traffic load | In order to study the optimized influence of different pasting methods of CFRP on bridges, the ABAQUS finite element software was proposed, and combined with the structural form of Guangxi Nadezhong Bridge, the influence laws of CFRP pasting directions and CFRP pasting layers on the stress and deflection of bridges were discussed comprehensively. The results showed that the CFRP adhesion effectively reduced the structure stress, span deflection and cracking loads. And increasing pasting angle would decrease the reinforcement efficiency of CFRP, among which the pasting angles of 0° and 90° achieved the best reinforcement effect, reducing the structural stress and mid-span deflection by 17.6% and 17.30%, respectively, and increasing the cracking and flexural load by 3.5% and 5.3%, respectively. A larger number of CFRP layers would lead to gradual reduction of stress and mid-span deflection, and increasing cracking load. Accordingly, longitudinal and transverse CFRP application method and increasing the number of longitudinal CFRP fabric layers were recommended to optimize the bridge bearing structure. © 2021 IEEE. | 2021 | Conference paper | Li, Xiangyu | 2021 4th International Symposium on Traffic Transportation and Civil Architecture, ISTTCA 2021 | China | 10.1109/isttca53489.2021.9654435 | -1
numerical and analytical modeling of permanent deformations in panels made of nanomodified carbon fiber reinforced plastic with asymmetric packing | In this paper, a mathematical model of a multilayer panel made of nanomodified carbon fiber reinforced plastic with asymmetric packing is proposed. The introduction of nanosized particles into the composition of the composite or its components (fiber or binder) allows not only to increase its physical and mechanical properties, but also to improve the picture of the residual stress-strain state. The paper investigates the effect of nanomodification of carbon fiber reinforced plastic on the residual stress-strain state after molding using numerical and analytical methods. Numerous results of computational experiments have been obtained. The results of numerical and analytical modeling are compared with experimental data. Conclusions are drawn about the possibility of reducing the residual stress-strain state in structures with asymmetric reinforcement schemes when using a matrix containing carbon nanoparticles. A mathematical model of a multilayer panel made of nano-modified carbon fiber with asymmetric packing has been built. Investigation of the residual stress-strain state of structural elements made of carbon fiber reinforced plastic made it possible to reveal the possibility of reducing the residual stress-strain state and leash in structures with asymmetric reinforcement schemes when using a matrix containing carbon nanoparticles. © 2021, North Atlantic University Union NAUN. All rights reserved. | 2021 | Article | Radaev, S. | International Journal of Mechanics |  | 10.46300/9104.2021.15.20 | -1
application and prospect of composite materials in rail transit vehicles; [复合材料在轨道交通车辆中的应用与展望] | The use of composite materials such as the glass fiber reinforced plastic, carbon fiber reinforced plastic, and aluminum matrix ceramic composite materials in rail transit vehicles was reviewed. The history and progress of basic and applied research on the aforementioned composite materials were described, and the structural characteristics of these materials when used in large composite components were analyzed. A systematic summary was provided on the types, forming processes, design methodologies, and optimization of composite materials used in the lead car/cab, the carbody of middle cars, bogie, brakes, and other structures, the application of composite materials in all the components of a rail transit vehicle was comprehensively described. Current problems and future trends of composite material usage in rail vehicles were also described. Analysis result shows that the studies regarding composite materials are primarily based on theoretical approaches, and finite element analysis is usually used in large structural components. Multi-scalar methods are used in detailed analyses to study how composite materials behave at the microscopic, mesoscopic, and macroscopic levels. When composite materials are applied to structures, the sandwich structure is mostly used in considering the stiffness and lightweight. As the connection structure between composite materials, composite materials and metal materials, the adhesive connection, bolt connection, adhesive-bolt mixed connection are mostly used. The mixed connection structure has higher strength and stability, which is most widely used in engineering. Composite materials have been used in rail transit vehicles, including the fiber reinforced composite materials used in lead car/cab, carbody, bogie, and the aluminum matrix ceramic composite materials used in brake structure. In the future, relevant standards and specifications applicable to rail transit industry should be established, new technologies should be developed, and overall design mode should be adopted. The using range of composite materials should be expanded, and higher performance, lower cost and lighter composite materials should be applied to rail transit vehicles. © 2021, Editorial Department of Journal of Traffic and Transportation Engineering. All right reserved. | 2021 | Article | Xiao, Shou-Ne ; Jiang, Lan-Xin ; Jiang, Wei ; He, Zi-Kun ; Yang, Guang-Wu ; Yang, Bing ; Zhu, Tao ; Wang, Ming-Meng | Jiaotong Yunshu Gongcheng Xuebao/Journal of Traffic and Transportation Engineering |  | 10.19818/j.cnki.1671-1637.2021.01.007 | -1
machining of bio-composites | Due to growing environmental concerns, the engineers and researchers have shifted to using renewable resources to replace many non-renewable, conventional materials like metals and synthetic fibres. Natural fibre-reinforced polymer composites (bio-composites) are usually human-made materials that have gained huge attention in various fields of engineering applications. However, the difficulties in the secondary manufacturing of these composites due to the anisotropic and heterogeneous nature create a barrier in the large-scale production of bio-composites products. This chapter deals with various machining operations associated with natural fibre-reinforced composites. The challenges faced during the machining of natural fibre-reinforced composites have been summarised. Different ways of assisting the quality and improvement of the machined surface have been discussed. © 2021, Springer Nature Switzerland AG. | 2021 | Book chapter | Choudhury, Mridusmita Roy ; Debnath, Kishore | Engineering Materials | India | 10.1007/978-3-030-71438-3_16 | -1
recycling of waste glass fiber-reinforced plastics using pyrolysis with koh | Glass fiber-reinforced plastics (GFRPs) are composite materials with high strength and flame retardancy; however, their disposal process is expensive, causing illegal dumping. Herein, recycling of waste GFRPs using pyrolysis with KOH under an inert atmosphere was attempted by the gasification of resin and conversion of glass fibers into soluble silicate. The pyrolysis behavior of the GFRP, characteristics of the obtained residue, composition and yield of the generated gas, and extracted amount of silica in the solution obtained using KOH were investigated. The results indicated that the gasification of the resin and conversion of the glass fiber into soluble silicate were promoted by pyrolysis with KOH. With an increase in the heating temperature, KOH addition amount, and heating time, the yield of gases, especially flammable gases (H2 and CH4), and the extracted amount of silica increased, whereas the residual rate decreased. The amount of silica extracted using 1 M HCl is higher than that extracted using distilled water. Compared with those obtained using NaOH, the yield of gases and specific surface area of the residue achieved using KOH are superior, while the extracted amount of silica obtained using NaOH is higher than that acquired using KOH. | 2021 | Conference paper | Miyazawa, M. ; Wajima, T. | Journal of Physics: Conference Series | Japan | 10.1088/1742-6596/1777/1/012018 | 1
research on bearing capacity of reinforced arch bridge bents based on pushover analysis | To explore the bearing capacity of reinforced arch bridge bents, the original 3# framed bent of a 130 m arch bridge were reinforced by applying the fiber reinforced plastic (FRP), enlarging section and using steel plates. Next, the Pushover analysis was performed for bent piers through the displacement-based pushover method. Finally, the plastic deformation and ultimate thrust force of this bridge were calculated via Midas Civil. The results revealed that in the transverse direction of this bridge, the mean ultimate horizontal thrust force of upright columns was 427.9 kN, and their ultimate horizontal thrust force was elevated by 1.47% after using FRP, by 47.57% after embedding steel bars, and 66.62% after using steel plates. In the direction along this bridge, the mean ultimate horizontal thrust force of the stand columns was 460.3 kN, which was increased to 472.3 kN after using FRP, to 547.2 kN after planting steel bars and to 673.7 kN after using steel plates. The Pushover analysis method, which can truly reflect the failure process of bridge piers under quasi-static loads, serves as a basis for the earthquake-proof reinforcement analysis of framed bent piers. The ultimate bearing capacity of stand column nodes was evidently improved after being reinforced by using steel plates and enlarging sections. © 2021 IEEE. | 2021 | Conference paper | Shi, Jingxian | 2021 4th International Symposium on Traffic Transportation and Civil Architecture, ISTTCA 2021 | China | 10.1109/isttca53489.2021.9654513 | -1
investigation on impact and flexural behavior of polymer composite developed from discarded carpet | In the 21st century, waste becomes the primary concern for the manufacturing sector and industries. The carpet and textile industry products are increasing in view of customer varying needs. This article highlights the development of polymer composites from waste carpets (Nylon). The Vacuum-assisted resin transfer molding method (VARTM) is used to infuse epoxy and hardener into the waste nylon carpet. The mixture is properly fused into the fibrous material without any blow holes and entrapping of air in a vacuum environment. It enhances the mechanical strength of the developed composites. The impact and flexural performance of the proposed polymer composites is investigated in this work. The outcomes of the developed carpet waste composites show the feasibility of lightweight structural applications. It can exhibit better shock load resistance and flexural than some conventional synthetic fiber polymer composites. This technique utilizes the carpet fiber sheets waste to manufacture composites with improved mechanical properties (Impact and flexural), ensuring recycling the waste carpet to overcome the environmental hazards. © 2021, North Carolina State University. All rights reserved. | 2021 | Article | Verma, Rajesh Kumar ; Jaiswal, Balram ; Mishra, Sanjay | Journal of Textile and Apparel, Technology and Management |  |  | -1
durability assessment of frp-to-concrete bonded connections under moisture condition using data-driven machine learning-based approaches | The prediction of long-term performance is a crucial step in the effective structural design of adhesively bonded connections. A lack of knowledge on the durability of the FRP-to-concrete bonded connections compromises structural safety and requires employing higher safety factors in design. This study examines the capability of machine learning techniques in studying the long-term performance of FRP-to-concrete bonded connections under moisture conditions. A comprehensive database of 429 durability test results is built and used to develop various machine learning models. A Bayesian optimisation method is employed during the model development to tune the machine learning hyperparameters. Based on the detailed evaluation of prediction results, artificial neural networks (ANN) and ensemble models are proposed to study the bond strength and the failure mode of the connections. The ANN model is used to evaluate the impact of various moisture conditioning regimes on bond strength. The contribution of environmental factors in identifying the failure mode is studied by the ensemble method. Moreover, a practical equation is proposed by the M5P model tree method to predict the bond strength. The prediction results in this study indicate the capability of machine learning in predicting the durability of FRP-bonded concrete connections under moisture conditions. © 2021 Elsevier Ltd | 2021 | Article | Aghabalaei Baghaei, K. ; Hadigheh, S.A. | Composite Structures | Australia | 10.1016/j.compstruct.2021.114576 | -1
the benefits of frp bridge decks for rural communities | The American Road & Transportation Builders Association (ARTBA) 2020 Bridge Report states more than one third (37%) of U.S. bridges, nearly 231,000 spans, need repair work. More than 46,000 of America’s bridges are rated “structurally deficient.” A total of 81,000 bridges should be replaced. There are even more shorter span bridges that do not fall under the Department of Transportation jurisdiction. Fiber Reinforced Polymer (FRP) offer solutions to this failing infrastructure, but outdated policies/standards and lack of knowledge are inhibiting the use of FRP products. Last year, a team led by Composites Applications Group and the Institute for Advanced Composites Manufacturing Innovation (IACMI) installed a FRP bridge deck in a rural community in Morgan County, TN. The project demonstrates a sustainable solution that could be rapidly replicated for bridge applications across the United States to improve the nation’s crumbling infrastructure. This paper outlines the approach and outlines the Cost Benefit Analysis of the FRP Bridge Deck compared to traditional materials. Copyright 2021. Used by CAMX – The Composites and Advanced Materials Expo | 2021 | Conference paper | Unser, John F. ; McCay, Jeff ; Lewit, Scott ; Pate, Henry | Composites and Advanced Materials Expo, CAMX 2021 |  |  | -1
thermosetting natural fiber based composites | Thermosetting natural fiber based composites for structural applications are generally produced from low viscosity liquid epoxy, polyester, vinylester or phenolic resins in combination with reinforcement from a broad range of natural fibers. The overwhelming proportion of thermoset matrix resins are derived from fossil resources, but increasingly renewable resources such as vegetable oil, lignin, sugar, protein or starch move into the focus of attention. As a consequence, there is growing interest in protocols and techniques for the synthesis of bio-based thermoset resins for renewable bio-composites in various fields of application. In this chapter, techniques to manufacture natural fiber reinforced composites (NFC) using thermoset matrix resins and the properties of the arising bio-composites made using various renewable thermoset resins is reviewed. Since fiber/matrix compatibility is a highly relevant and critical issue in natural fiber reinforced composites, methods to improve compatibility and adhesion are discussed in detail. An overview on commercial bio-based thermoset resins available on the market and ongoing research on synthesizing novel bio-based resins from various renewable resources are also discussed. The morphology and mechanical properties of bio-composite made using different forms of natural fiber reinforcement (woven, non-woven and short fiber) along with bio-based thermoset resins is elucidated. Finally, the challenges associated with the application of bio-based composites made using renewable thermoset resins is also critically discussed. © 2021 Elsevier Ltd All rights reserved. | 2021 | Book chapter | Mahendran, Arunjunai Raj ; Wuzella, Günter ; Lammer, Herfried ; Gindl-Altmutter, Wolfgang | Fiber Reinforced Composites: Constituents, Compatibility, Perspectives and Applications |  | 10.1016/b978-0-12-821090-1.00014-4 | -1
frp bridges in poland: state of practice; [mosty kompozytowe w polsce – aktualna sytuacja] | The state of the art in the field of composite polymer bridges in Poland is presented below. Such bridges were built from 1999. Some of them are fully composite polymer structure. Others are developed as hybrid structure. There are two kind of structures: steel girders with FRP deck and FRP girders with concrete deck. Different production methods of FRP elements were used: pultrusion and infusion. Some bridges are the result of research programs, but there are also some commercial projects. Also, the short application history of FRP bridges all over the world is presented and material properties of the construction material are given in the paper. Those materials are much more lighter than steel or concrete. Low weight of FRP materials is an advantage but also disadvantage. It is good from structural and economical point of view because the dimensions of girders, piers and foundation will be smaller. From opposite side to light structure could cause problems related to response of structure against dynamic actions. As a final result the fatigue strength and durability will be reduced. Of course, the high cost of FRP (CFRP especially) limits at the moment range of application. The presented in the paper bridge structures show that despite of mentioned above problems they are now in good conditions and their future life looks optimistic. It could be supposed that modification and/or development of FRP production technologies more better utilizing their properties will create more elegant and useful bridges. © 2021. T. Siwowski, H. Zobel, Th. Al-Khafaji, W. Karwowski. | 2021 | Review | Siwowski, T. ; Zobel, H. ; Al-Khafaji, Th. ; Karwowski, W. | Archives of Civil Engineering |  | 10.24425/ace.2021.138040 | -1
3d printing technology with continuous fiber reinforcement of building components | The 3D printing process seeks to advance building industry standards as it combines all the advantages of 3D-printable composite materials and continuous fiber reinforcement polymers – Fiber Reinforced Polymers. The introduction of automated continuous reinforcement in 3D printing can open great opportunities in the construction industry by increasing the reliability of 3D printed components/structures suitable for application as load-bearing and structural elements. Residential construction is an application that can greatly benefit from additive manufacturing due to lightweighting of structures, production dematerialization, and increased sustainability of the construction processes. 3D printing of building components/structures with continuous fiber reinforcement offers several technological challenges. First, it is imperative to ensure a continuous process without interruption, considering that precise orientation of the fiber according to the trajectory of the extruded layer is required to guarantee the integrity of the glass fiber within the printing process. Another important feature is strong adhesion between the fiber strand and the composite, taking into account the specific properties of the material components. The lack of interphase interaction results in a significant loss in the mechanical performance of the printed components/structures. In order to solve these problems, a 3D printing process was developed allowing it to realize a continuous fiber reinforcement process with parallel integration of the fiber into the matrix layer during printing. The aim of the publication is to introduce the developed technology and reveal major findings and outcomes of the performed R&D. Copyright 2021. Used by CAMX – The Composites and Advanced Materials Expo | 2021 | Conference paper | Iakovlev, Egor ; Ivanova, Anna ; Bobryshev, Maksim ; Chekhotsky, Vasiliy ; Korshikov, Vasiliy ; Ruben, Sam ; Dubov, Alexey | Composites and Advanced Materials Expo, CAMX 2021 |  |  | -1
biodegradability studies of lignocellulosic fiber reinforced composites | Synthetic polymers often present increased life span, taking decades or even centuries to fully degrade in the environment. Due to the increasing demand for polymeric materials in the last decades, an overwhelming amount of waste materials are generated, creating a major pollution problem. The polymer composite industry consists of synthetic materials for matrices and reinforcements. Most of these are petroleum derivatives leading to major environmental issues. In this context, the use of renewable and biodegradable agro-based materials, such as lignocellulosic fibers, has recently increased. The lignocellulosic fiber reinforced polymer composites (LFRPC) are produced by the combination of the fibers with thermoset, thermoplastic or natural polymer matrices. Synthetic polymers are generally resistant to fungal and bacterial attack, however, vegetal fibers in the composite remains susceptible to biological degradation. Biodegradation is defined as the conversion of a material to CO2 or CH4 (under anaerobic conditions), H2O, trace inorganic products and biomass by microorganisms (bacteria, fungi, algae…). To ensure LFRPC structural stability over its service life, biodegradation mechanisms have to be properly accessed and understood. The present chapter brings an overview of the studies focusing on the biodegradability of LFRPC and the current standards/methods utilized to evaluate this property. Biodegradation can be translated as changes in the material physical properties (mass, mechanical, visual, etc.), the evolution of CO2/CH4 generated by microorganisms and the incorporation of carbon-14 labeled polymers into their biomass. Since environmental factors influence the microbial population and the activity of the different microorganisms, the symbiotic effect of abiotic degradation (weathering) combined with biotic degradation is also addressed. © 2021 Elsevier Ltd All rights reserved. | 2021 | Book chapter | Da Silva, Alan Miguel Brum ; Martins, Andrea Bercini ; Santana, Ruth Marlene Campomanes | Fiber Reinforced Composites: Constituents, Compatibility, Perspectives and Applications |  | 10.1016/b978-0-12-821090-1.00006-5 | -1
crack jumping in fabric composite fracture testing | Interlaminar fracture is a failure mode that fiber-reinforced polymer composites (FRPC) are commonly susceptible to during loading. The strain energy release rate associated with delaminations can be the limiting factor in a laminate’s design. Standard test methods have been developed to measure the critical strain energy release rates using precracked coupons, such as the double cantilever beam (DCB). However, since the adherends in these coupons are laminates themselves, often the crack can initiate a secondary crack within one of the adherends and propagate along a secondary interface as well as the primary, precracked, interface. Deconvoluting the effects of the two cracks, a bridged ply, and multiple crack tips can turn a relatively simple test in determining a material property into a very complicated structural problem. In most cases, it is best to scrap the data collected after the crack has jumped interfaces and start with a fresh specimen. For fabric composites, this phenomenon can be quite common due to the variation in bond line thickness between plies resulting from the architecture of the fabric itself (tow size, weave architecture) as well as manufacturing flaws (voids, foreign object debris). This study aims to use the crack jumping phenomenon to learn more about the characteristics of the process zone through the insertion of designed flaws as well as design a method for evaluating the fracture properties of a toughened film adhesive in a co-cured context. © The Society for Experimental Mechanics, Inc. 2021. | 2021 | Conference paper | Werner, Brian T. ; Pericoli, Vincente ; Foulk, James W. | Conference Proceedings of the Society for Experimental Mechanics Series | United | 10.1007/978-3-030-60959-7_7 | -1
mathematical analysis of rectangular reinforced concrete beam externally laminated with gfrp sheet | Reinforced construction structures are constructed manually to the reinforced concrete structure, and the rehabilitation progression was held to avoid the damaged structures due to static loads. In the thesis related, the finite element model is to stimulate the beam to analyze with the design criteria to externally wrapped RCC beam. This process is one of the achievements in the modern civil engineering field. The thesis presents the retrofitting method to improve their force and rigidity by the cover of the GFRP sheet on externally reinforced material. An analytical representation is proposed to predict the shear capacity strengthened through the glass fiber reinforced polymer sheet (GFRP). The two-point load was applied at the beam bottom surface at a specific distance and held constant during the test. The beam setup should be simply supported under the two hinged support, and the edges are free in condition and externally strengthened by the GFRP sheet. The GFRP sheets enhancing the ductility and to transmit the collapse method to hold up the shear collapse manner of load augmentation. The force and deflection result is evaluated to define by a strengthen beam and unstrengthen beam. This numerical analysis method shows that the RCC arrangement strengthened among the GFRP sheet can increase their force, rigidity and energy dissipation capacity. © 2021, The Editor(s) (if applicable) and The Author(s), under exclusive license to Springer Nature Singapore Pte Ltd. | 2021 | Book chapter | Manjunath, N.V. ; Ranjitham, M. ; Manickavasakam, V. ; Selvaraj, Sujith | Springer Proceedings in Materials | India | 10.1007/978-981-15-8319-3_34 | -1
comparison of flexural behaviour of composite frp with uhpc i-beam using finite element analysis | Concrete can be considered as the ultimate construction material since it is the most widely used in the construction materials due to its extensive strength and reasonable cost. Recent years, large investments have been spent for studies on the new advanced materials to enhance the performance and functionality of conventional concrete especially for bridge structure. The application of Ultra-high-performance concrete (UHPC) as advanced materials in bridge application is well established since it able to construct 100m long highway bridge without reinforcement, while fiber reinforced polymers (FRP) required some studies on the optimum composition for bridge application. In this paper, A33 composite FRP from the previous research is studied under 4-point bending test to study the flexural behavior and compared to the UHPC. Three-dimensional finite element analysis of FRP and UHPC I-beam are modelled using Abaqus software to determine and compare the beam deflection and stress. The FRP I-beam model is validated with experimentally result of four-point bending test and theoretical of equivalent method in previous research. The results from the analytical and experimental is compared and shows good agreements. The presented modeling offers an economical and efficient tool to investigate the structural performance of FRP and UHPC in construction materials. © 2021 Trans Tech Publications Ltd, Switzerland. | 2021 | Conference paper | Saidin, Siti Shahirah ; Jamadin, Adiza ; Kudus, Sakhiah Abdul ; Amin, Norliyati Mohd | Materials Science Forum |  | 10.4028/www.scientific.net/msf.1042.151 | -1
ultimate strength of glass fibre reinforced polymer—engineered cementitious composites (gfrp-ecc) sandwich composite sections | Steel Sandwich composites have been used widely in offshore industry. However, the use of steel is unsustainable and require expensive maintenance. Glass-Fibre-Reinforced Polymer plates are potential replacements as they possess high tensile strength and many advantages. In this research, GFRP sandwiches with one and two-face configurations and Engineered Cementitious Composites (ECC) as the core are constructed to investigate their ultimate behaviour against bending. Mechanical Connectors are used as shear-resistant elements. Moreover, the effect of shear span to depth ratio (a/d) is investigated. Results show that load resistance increases with thickness of ECC core. However, the use of GFRP plates in the compression zone of section rendered ineffective due to the fact that GFRP cannot act in compression. All slabs tested have not experienced any diagonal shear cracks while all crack formed were flexural. All slabs showed a significant deflection capacity and ductility prior to failure. © 2021, The Author(s), under exclusive license to Springer Nature Singapore Pte Ltd. | 2021 | Conference paper | Gad, Mahmoud Anwar ; Nikbakht, Ehsan ; Khaled, Anas ; Al-Raeeini, Ahmed | Lecture Notes in Civil Engineering | Malaysia | 10.1007/978-981-33-6560-5_6 | -1
polymer blend natural fiber based composites | Natural fibers extracted from natural sources have been exploited for a long time as fillers in reinforced polymer composites to provide strength and ductility. By selecting a proper ratio of the matrix and filler material, a new material can be tailored to meet the requirements of a specific application. Therefore, adding natural fillers to polymer blends is an efficient and easy method to produce new bio-composites with improved properties. The mechanical or physical properties of polymer blend composites depend on the phase morphology, action between continuous and dispersed phases, and the component ratios. In this chapter, findings on polymer blend composites are reported for future planning and production of fiber-reinforced polymers. These include characterization of mechanical, physical, thermal properties and morphology of a new recently developed natural fiber blend composites. An overview on processing methods, biodegradability, and applications of these composites are presented as well. © 2021 Elsevier Ltd All rights reserved. | 2021 | Book chapter | Alzebdeh, Khalid I. ; Nassar, Mahmoud M. A. | Fiber Reinforced Composites: Constituents, Compatibility, Perspectives and Applications |  | 10.1016/b978-0-12-821090-1.00011-9 | -1
natural fiber–reinforced composites: a review on material, manufacturing, and machinability | Interest in natural fiber–reinforced composites (NFRCs) is increasing rapidly thanks to their numerous advantages such as low cost, biodegradability, eco-friendly nature, relatively good mechanical properties, and a growing emphasis on the environmental and sustainability aspects of engineering materials. However, large-scale use of NFRCs is still considered as challenging due to the difficulties in manufacturing, limited knowledge of its machinability and appropriate parameter settings, and being prone to machining-induced defects. This article presents a comprehensive review on various aspects of NFRCs, with a focus on the manufacturing and machinability. It covers some recent works related to NFRCs, including the manufacturing processes and parameters, characterization of mechanical properties, applications, and machinability and machining process monitoring, many for the first time. The main challenges associated with machining of NFRCs and the induced damages are outlined, with special attention paid to the effect of physical properties of the fibers and manufacturing process on the machinability, along with the essential machining parameters that affect the quality of the machined surface. The research perspectives and the current application status are also discussed. The article is intended to help readers attain a fundamental understanding of key technologies and the state of the arts in this research area. © The Author(s) 2019. | 2021 | Review | Lotfi, Amirhossein ; Li, Huaizhong ; Dao, Dzung Viet ; Prusty, Gangadhara | Journal of Thermoplastic Composite Materials | Australia | 10.1177/0892705719844546 | -1
shredding energy consumption of gfrp composite waste | This work investigated effect of glass fibre fabric structures, feedstock feed rate and screen size on specific shredding energy of glass fibre reinforced plastics (GFRP) waste via a two-level factorial design of experiment study. Four types of fabric structure, i.e. unidirectional (UD), biaxial (BIAX), triaxial (TRIAX) and chopped strand mat (CSM), were impregnated separately with unsaturated polyester resin to manufacture GFRP plates. The shredding energy was measured using a two-wattmeter approach. During shredding, CSM demonstrated a relatively flat power consumption curve compared to other fabric types. It was also noticed that the GFRP plate reinforced with more complex woven structure, i.e. TRIAX, required higher energy for shredding, especially with a combination of high feed rate and small screen size. It was found that mechanical efficiency was only around 8.2-15.7% and 0.8-2.2% for shredding at feed rate of 60 kg/hr and 10 kg/hr respectively. It was also found that adopting a larger screen size and lower feed rate could reduce the specific shredding energy. © Published under licence by IOP Publishing Ltd. | 2021 | Conference paper | Cheng, S. ; Wong, K.H. ; Shen, C.P. ; Liu, X.L. ; Rudd, C. | Journal of Physics: Conference Series | China | 10.1088/1742-6596/1765/1/012015 | -1
research on microscopic cfrp stochastic pore model based on pore morphology | The microscopic pore morphology of the samples were observed, and their statistical data were analyzed. Specifically, the distribution, shape and size of the pores were characterized, and the related histogram about the pore length distribution was also drew. According to CFRP pore statistical data, MATLAB was used to build a random pore model based on random process theory. The random medium was highly improved by using the extreme value search method. Thus, a random void model was deduced, well matched with our experiment results. During the establishment of the model, to make it closer to the actual pores, such important parameters as roughness factor, partition length and autocorrelation function were analyzed, and the statistical data of actual pores were used to optimize the parameters. Finally, a strict one-to-one correspondence was built between the stochastic model and the actual situation about pores. The model can provide theoretical support for our subsequent studies about explaining the effect of pores on ultrasonic testing and the scattering of ultrasonic waves in the pores during the testing process. © 2021 IEEE. | 2021 | Conference paper | Chen, Runhua ; Li, Xiang ; Li, Guo ; Sun, Jiuxiao | Proceedings of 2021 IEEE International Conference on Power Electronics, Computer Applications, ICPECA 2021 |  | 10.1109/icpeca51329.2021.9362659 | -1
fracture toughness of the natural fiber-reinforced composites: a review | At present, the usage of natural fiber-reinforced composites in various structural and nonstructural applications has increased. This chapter addresses the standard test methods used to assess the fracture toughness and the governing factors in the natural fiber-reinforced composites. Fracture toughness is a measure of crack propagation resistance in a material. In general, various factors can affect the fracture toughness of the composites such as size of the material, composition of the constituents used, existence of fiber arrangements, and fiber treatment. In terms of material behavior, the fracture toughness could be influenced by fiber bridging, applied stress, fiber breakage, matrix cracks, mode of fracture, fiber debonding, and fiber frictional pullout. Aging can have deteriorating effects on the crack resistance of biocomposites. © 2021 WILEY-VCH GmbH, Boschstr. 12, 69469 Weinheim, Germany. | 2021 | Book chapter | Chittimenu, Haasith ; Pasupureddy, Monesh ; Muthukumar, Chandrasekar ; Krishnasamy, Senthilkumar ; Thiagamani, Senthil Muthu Kumar ; Siengchin, Suchart | Mechanical and Dynamic Properties of Biocomposites |  | 10.1002/9783527822331.ch16 | -1
computational modeling of biocomposites | Mechanical and thermal properties of biocomposite reinforced with natural fibers have been determined traditionally from the experimental testing methods. This process is labor intensive, expensive and time-consuming. Hence, with the advancement of computational tools, modeling and analysis of the composites have become feasible. Finite element method (FEM) is a common tool used for the prediction of mechanical and thermal properties of the biocomposite. FEM-based computational analysis is relatively new and has great scope for research. Micromechanical, macromechanical and mesoscale analyses of finite-element models were used for the prediction of strength and stiffness of biocomposites. For thermal analysis, studies involve determining the thermal conductivity and analyzing the cure kinetics of the biocomposite. Hence, this chapter focuses on the various computational models used for predicting the mechanical and thermal properties of the biocomposite. © 2021 Elsevier Ltd All rights reserved. | 2021 | Book chapter | Chandrasekar, M. ; Venkatanarayanan, P.S. ; Senthilkumar, K. ; Kumar, T. Senthil Muthu ; Siengchin, Suchart ; Britto, Jerold John | Green Biocomposites for Biomedical Engineering: Design, Properties, and Applications |  | 10.1016/b978-0-12-821553-1.00012-0 | -1
cfrp laminates with recycled carbon fiber: resin infusion and mechanical characterisation | The possibility to produce new components using reclaimed non-woven carbon fabric has been investigated. Being composite waste production increased, different strategies and technologies for recycling are developing to face criticalities and economic aspects related to their disposal. In this scenario, CFRP laminates with recycled carbon fiber and epoxy vinyl ester resin have been fabricated by Resin Infusion under Flexible Tooling (RIFT) and mechanical characterization has been performed to investigate their behavior under tensile, flexural and macro-indentation loads. © 2021 Trans Tech Publications Ltd, Switzerland. | 2021 | Conference paper | David, Francesco ; Tagliaferri, Vincenzo ; Trovalusci, Federica | Materials Science Forum | Italy | 10.4028/www.scientific.net/msf.1046.111 | -1
bioinspired cane design and production using braiding technology | Elderly people often use a cane to walk; it is an important part of their daily life. The cane must be made of a light weight material of high stiffness. In addition, stress relaxation on impact is required to make the cane easy to grasp. All these factors are affected by the shape design. Therefore, an effective shape design considering the stress relaxation on impact load and the weight of the cane is important. Traditionally, straighttype canes are widely used in the market. In this study, a bioinspired shape design methodology is proposed to produce canes. The basis vector method is used, and a multi-objective design optimization for minimizing the total volume and the maximum stress is performed. A sequential approximate optimization is then adopted to determine the Pareto optimal solutions. The superiority of the proposed method over the straight-type cane is confirmed through numerical results. The optimal cane shapes have more than 90% lower impact stress than the straight-type canes. Finally, a prototype of the optimized cane is produced using the braiding technology. Carbon fiber reinforced plastic is the selected cane material owing to its light weight and high stiffness. © 2021 The Japan Society of Mechanical Engineers. All Rights Reserved. | 2021 | Article | Sakamoto, Jiro ; Chihara, Takanori ; Azuma, Tomonari ; Kinari, Toshiyasu ; Kitayama, Satoshi ; Kimizu, Mitsugu ; Hasebe, Hiroyuki ; Mori, Daisuke | Journal of Biomechanical Science and Engineering |  | 10.1299/jbse.20-00402 | -1
mapping performance-targeted retrofitting to seismic fragility reduction | This study investigates the improvement in the seismic performance of an archetype reinforced concrete (RC) frame due to varying structural retrofit levels. Specifically, the study attempts to map the increase of the displacement-based global ratio between capacity and life-safety demand (CDRLS) to the reduction of seismic fragility. Such a reduction is characterized by the shift of the median fragility for different structure-specific damage states (DSs). The considered structure does not conform to modern seismic design requirements, and it is retrofitted using various techniques. Advanced nonlinear models are developed for the archetype frame, accounting for potential failure mechanisms, including flexural, joint, and shear failure. Three common retrofitting techniques are investigated, namely RC jacketing, steel jacketing, and fiber-reinforced polymers (FRP) wrapping of columns and joints. Each technique is specifically designed and proportioned to achieve predefined performance objectives (i.e., performance-targeted retrofitting), thus generating many retrofit alternatives. The improvement in seismic performance for the retrofitted frames is first characterized by computing the global CDRLS, which can be obtained using nonlinear pushover analysis combined with the Capacity Spectrum Method. Subsequently, cloud-based nonlinear time-history analyses are performed to derive fragility relationships for the as-built and retrofitted configurations, monitoring the variation in the median fragility for all DSs. Finally, the global CDRLS increase due to retrofitting is correlated with the corresponding shift in the median fragility. A linear trend is found, and it is used accordingly to develop simple models that engineers can implement to provide reasonable estimates for such shift once the global CDRLS is known. © 2021 COMPDYN Proceedings. | 2021 | Conference paper | Aljawhari, Karim ; Gentile, Roberto ; Galasso, Carmine | COMPDYN Proceedings |  |  | -1
recovering of carbon fiber from pps and pekk composites and their valorization by ceramization process of their surface | Carbon fiber composites result very attractive as lightweight materials able to substitute iron-based materials in terms of mechanical properties and performances. Indeed, the Carbon Fiber Reinforced Plastics (CFRP) world demand has arisen from 72 kton in 2013 to 83 kton in 2014, with a growth rate of 15%, so estimating in 2022 a possible demand of 191 kton [Witten and Mathes, 2018]. In the coming years, the introduction of such wide amount of CFRP on the market that will generate waste (30% in weight of CFRP scraps are already present as processing industrial waste) makes necessary to develop technically and economically sustainable recycling processes. Furthermore, the exploitation on the market of recovered fibers represents a fundamental node to ensure the closure of the cycle and the economic sustainability of the process [Pimienta and Pino, 2011]. CF are mainly employed as reinforcement in thermosetting matrix, even if in recent years new composite materials based on thermoplastic technopolymers such as PPS and PEKK are starting to play an important role especially in the aeronautical field [Tadini et al., 2017]. This work reports preliminary results relating to the application of a carbon fiber recovery patented process developed by ENEA [Galvagno et al. 2002; Cornacchia et al. 2009] to this new type of composite materials. Besides the recovered fibers have been employed in ceramization processes with silicon metal. Indeed the presence of ceramic layer (e.g. SiC or Si3N4) improves their properties covering surface defects and making fiber more stable to oxidation [Sugimoto et al. 2019], so allowing to expand their application sectors [Guidatti et al. 2019, Turchetti et al., 2011]. © 2021 Italian Association of Chemical Engineering - AIDIC. All rights reserved. | 2021 | Article | Borriello, Carmela ; Iovane, Pierpaolo ; Portofino, Sabrina ; Rametta, Gabriella ; Tammaro, Loredana ; Galvagno, Sergio | Chemical Engineering Transactions | Italy | 10.3303/cet2186072 | -1
natural fibers reinforced fdm 3d printing filaments | 3D printing is one of the revolutionary techniques in the field of manufacturing. Among the different 3D printing processes FDM is one the most economical and popular method. Commonly used filament material used for printing is PLA. An advantage of PLA is that it is biodegradable. However, PLA in pure form is brittle and has low toughness and flexibility. To overcome the drawbacks, composites of PLA are used. In this review paper we have explored different natural fibres that can be used to make composites with PLA. Hence the study also aims at providing effective waste management using 3D printing. The substances included are mainly agricultural by products, substances that can be extracted from leaves, barks etc. They are not only bio-degradable, they are also economical. Reinforcements discussed include SCGs-PLA (Spent coffee grounds PLA) filaments, rice bran and PLA composites, cellulose-PLA filament etc. Crystallinity refers to degree of structural order in a solid and is an important parameter for producing filaments. Hence the different fiber reinforced composites have been studied as to compare the improvement in crystallinity. The method of preparation and the properties of the composites have been studied. Screw extrusion method is used to produce the filaments. Different mechanical properties like Young's modulus, stiffness, elasticity, distortion by water absorption, strain etc. have been measured. The cross sections of the filaments are studied under scanning electron microscope. In this review we have discussed the method of preparation of different types of natural fibres and producing the composite filaments of these fibres with PLA matrix. We have also discussed the improvements in mechanical properties that are brought by the fibres to PLA. When choosing a filament for an application, one needs to consider factors like required strength, stiffness in the printed product and the cost of printing. Hence this review serves as a guide to choose the best natural fiber reinforced filament that serves the required purpose. © 2021 Elsevier Ltd. All rights reserved. | 2021 | Conference paper | Deb, Disha ; Jafferson, J.M. | Materials Today: Proceedings | India | 10.1016/j.matpr.2021.02.397 | -1
impact resistance of glass fiber reinforced plastic-polyurethane foam sandwich panels against projectiles; [玻璃钢-聚氨酯泡沫夹层板抗破片侵彻贯穿研究] | To study the ballistic performance of epoxy resin FRP/polyurethane foam sandwich composite targets, tungsten alloy spherical fragments were fired from a ballistic gun to impact single-layer targets with different thicknesses and sandwich targets with different combinations of glass fiber reinforced plastic polyurethane foam plates. The failure morphology of the targets at different incident velocities was obtained. The initial and residual velocities of the fragment were measured by high-speed photography, and the ballistic ultimate velocity of the target was estimated by up-down adjustment velocity method. The influence of structural characteristics on the specific absorption energy of the composite target was analyzed. Research results show that the main ways of energy absorption are drawing and tensile fracture of glass fiber, the relation between the specific absorption energy of the target plate and the surface density is quadratic parabola, and the THOR formula is more suitable for calculating the ballistic limit of sandwich plates. © 2021, Editorial Department of Transaction of Beijing Institute of Technology. All right reserved. | 2021 | Article | Li, Jinzhu ; Li, Mingjing ; Li, Haisheng ; Huang, Fenglei | Beijing Ligong Daxue Xuebao/Transaction of Beijing Institute of Technology |  | 10.15918/j.tbit1001-0645.2019.306 | -1
bamboo: technology innovations towards value-added applications | Bamboo is remarkably varied and adaptable with a wide range of anatomical, structural and chemical properties. All of the bamboo plant, from rhizome and root to culm and leaves is utilized-there are nearly two thousand recorded uses. Bamboo has gained considerable importance recently as a structural material. Bamboo is used to replace not only wood, but also plastics, steel, cement, and other materials in structural and product applications thanks to advances in processing technology and product innovation combined with scientific and engineering expertise. The sector, particularly in rural areas, has enormous potential for providing income and jobs. The National Mission on Bamboo Applications, launched by the Government of India under the 10th Five-Year Plan, is a major programme aimed at boosting the use of bamboo in value-added goods. Cross-cutting, splitting, knot removal, sliver making, strip making, and round stick making are all examples of primary bamboo processing that can be done in rural cluster zones. There is a lot of waste generated after the primary processing of bamboo. This waste can be effectively turned into goods with added value, such as activated carbon, charcoal etc. Gasification is being used to transform bamboo into a useable amount of energy. These gases can substitute diesel up to 70% of the time, hence meeting energy demands (Tripathi, 2008). The volatiles produced as a by-product of biomass gasification are a rich source of compounds. For rural energy demands, the conversion of bamboo waste into charcoal is also being investigated. Sandwich composite technology has been used to build build cost-effective Fibre Reinforced Plastics (FRP) doors and doorframes to replace wood. The low-cost technology has the potential to be used for commer-cial manufacturing, especially in rural areas. This review paper discusses in detail about the properties and application of bamboo as a substitute for wood, primary and secondary processing of bamboo and preservation of bamboo. The paper also brings out technology overview of the products and associ-ated business opportunities. © KFRI (2021). | 2021 | Review | Baksi, Sangeeta ; Srivastava, Pradeep | Journal of Bamboo and Rattan | India |  | -1
rheological properties of biofibers in cementitious composite matrix | Bio-based and bio-degradable materials derived from renewable resources (in particular agricultural and biomass feedstocks) have attracted increasing attention over the last decades due to their low environmental impact and their independence on fossil resources. In the last years, a vast scientific research has been performed, related to green composites or bio-composites reinforced with natural fibers, with applications in all engineering fields. This work is oriented toward the production of eco-friendly cement composites, which combine functionality and low carbon footprint and is focused on the rheological properties of the fresh mixtures containing fibers of Posidonia oceanica (P.O.). The fibers were added in 1% b.v. of the mixture, and fresh properties following EN norms were studied. The workability, workable life, air content, bulk density, water retention, and shrinkage tendency were recorded as soon as the mixtures were produced. Additionally, mechanical properties, microstructure observations (using scanning eectron microscopy [SEM] analysis), and porosity were recorded at the age of 28 days. Reference samples (without biofibers) were manufactured for comparison reasons. The fibers were used with no treatment and following two types of elaboration, in order to improve their durability in an alkaline environment: hydrothermal treatment (140°C, 2 h, 1.5 atm) and alkaline treatment. For the alkaline treatment, two approaches were also applied: (1) fibers in 6% b.w. NaOH and (2) fibers in Ca(OH)2: Na2SiO3-1:1 b.w. The results indicate that the presence of biofibers in cement composites influences the rheological behavior of the mixtures. In particular, the mild hydrothermal treatment assists the adhesion of the fibers to the cement matrix and improves the rheological characteristics. Both alkaline treatments proved to be rather aggressive for the P.O. fibers resulting in low mechanical properties and poor adhesion to the matrix. © 2022 Elsevier Ltd All rights reserved. | 2021 | Book chapter | Stefanidou, M. ; Kamperidou, V. ; Konstandinidis, A. ; Koltsou, P. ; Papadopoulos, S. | Advances in Bio-Based Fiber: Moving Towards a Green Society |  | 10.1016/b978-0-12-824543-9.00017-7 | -1
thermosets from renewable sources | Thermosets from renewable sources have been the research focus of last few decades. Biobased thermoset resins are considered important candidates for sustainable development since they present the potential to reduce both CO2 footprint and the dependency on petroleum. In order to reduce the ecological impact of plastic without compromising mechanical and thermal behavior, in some cases, partially biobased raw materials are accepted. High biocontent resins based on low toxicity raw materials are the goal for the future biobased thermoset polymers. Free-formaldehyde biobased phenol resins and free-bisphenol-A epoxy resins are some examples of this green chemistry concept. The importance of the conversion of biomass into sustainable biobased polymers will be discussed. Chemical pathways developed to make monomers for thermoset polymers from vegetable oils, carbohydrates, lignocelluloses, algae, and even plastic waste will be reviewed. Application and commercialized production of the biobased thermoset polymers will also be highlighted. | 2021 | Book chapter | Jan, Kalsoom ; Haque, Md. Akiful ; Cui, Shaoqing ; Reimonn, Gregory ; Dotan, Ana ; Lu, Taofeng ; Chen, Wan-Ting | Handbook of Thermoset Plastics |  | 10.1016/b978-0-12-821632-3.00011-7 | 0
a study on recent developments in jute, cotton, coir, silk and abaca fiber-reinforced composites | The high cost and environmental hazard caused by the artificial fibers like kevlar and carbon have created an urge toward the development of natural fiber-reinforced polymer composites. Using natural fibers as reinforcement has decreased the risk toward the nature. By changing the resin structures or the natural fiber framework, bio-composites can be prepared for various applications. Here, we have discussed about the natural fibers like jute, cotton, coir, silk and abaca. Also, the sources and properties of each of these natural fibers have been widely considered. We have studied these natural fiber as reinforcement for some types of composites. Likewise, the mechanical properties of these natural fibers and their applications are also discussed. From the study, it is clear that abaca has the highest tensile strength, jute has the highest Young’s modulus, and silk has the highest elongation at break. This shows that in the coming years, natural fibers will be extensively used for the making of composites as they are the non-polluting, harmless, renewable as well as sustainable source of fiber. © 2021, The Author(s), under exclusive license to Springer Nature Singapore Pte Ltd. | 2021 | Conference paper | Kurien, Rittin Abraham ; Santhosh, Ashwin ; Paul, Daniel ; Kurup, Gowrisankar B. ; Reji, Greshma Susan ; Selvaraj, D. Philip | Lecture Notes in Mechanical Engineering | India | 10.1007/978-981-16-0909-1_38 | -1
experimental investigations of fire-damaged rc columns retrofitted with cfrp or steel jackets | Due to the increasing number of high-rise buildings and long-span bridges, high strength concrete (HSC) has been widely used in the infrastructures. Therefore, HSC occupies the same large amount of share in the construction market as normal strength concrete (NSC). In general, fire-exposed reinforced concrete (RC) structure leads to serious structural problems due to the loss of strength and stiffness for both concrete and steel bars. Carbon fiber reinforced polymer composites (CFRP) and steel jacketing are two common methods applied to strengthen RC structure columns. Therefore, it is valued to investigate the structural behavior of fire exposed and retrofitted RC columns with CFRP and steel jackets. This paper presents the compressive behavior of RC columns exposed to ISO834 standard fire for 2 h, cooled by air and retrofitted with CFRP and steel jackets. Total 8 RC columns (ϕ300 × 1000 mm) with two different concrete strength, normal and high, were tested. Cross-sectional temperature distribution, load-deflection response were investigated in this studied. It was observed that, temperature gradient was developed in each specimen during fire exposure. HSC columns were more susceptible to spall off compared with NSC columns. CFRP and steel jacket can effectively improve the ultimate capacity and the stiffness for fire damaged RC columns. Repaired fire-damaged RC columns with removing loose concrete has large impact on the stiffness improvement for NSC columns. © Springer Nature Singapore Pte Ltd. 2021. | 2021 | Conference paper | Xu, J. ; Tan, C. ; Aboutaha, R.S. | Lecture Notes in Civil Engineering | United | 10.1007/978-981-15-8079-6_148 | -1
biomimetic sandwich structures optimization under graph-based method | This article described a two-step structure layout grow method for a cellular reinforced hybrid sandwich structures design with CFRP face sheets. In the first step a ground structure method is applied to get the initial structure topology data and a homogenize operation is taken to distribute the material to the base mesh grid centroid. In the second step, a bionic graph-based topology method which like the cell division is present to make the layout automatically grow. And for the optimization process, an evolution method of genetic algorithm is used to get the optimize result from the varied feasible solutions. A comparison between the pure honeycomb core sandwich and ortho-grid core honeycomb sandwich are taken which reflect a high performance by our method in the gird stiffener topology design. © 2021 IEEE. | 2021 | Conference paper | Ding, You ; Zhou, Zhou ; Liu, Hongjun | Proceedings - 2021 International Conference on Computer Network, Electronic and Automation, ICCNEA 2021 | China | 10.1109/iccnea53019.2021.00019 | -1
emergent rehabilitation of a critically deteriorated force main for new castle county, delaware | The Christina River Force Main (CRFM) is an 84 in. prestressed concrete cylinder pipe (PCCP) force main owned and operated by New Castle County, Delaware. The New Castle County sanitary sewer system serves over 122,000 customers and handles 50 million gallons of wastewater every day. The system consists of approximately 45,000 manholes; 1,800 mi of sanitary sewer gravity collection system pipes ranging from 6 in. to 84 in. in diameter; 3 wastewater treatment plants; and 175 pump stations. In 2019, inspections conducted by the owner and engineer revealed that sections of this force main were critically deteriorated due to hydrogen sulfide attack - in some cases, portions of the inner concrete core had become completely disintegrated and/or disbonded and were found on the invert of the pipe. In the most extreme cases, the inner core was missing, the steel cylinder was completely corroded, and the outer core was starting to be attacked and deteriorated by up to about 1 in. depth. Replacement of the line was not possible due to the presence of a high-pressure gas mine running over a portion of the line. Relocation was not practical due to both area congestion and the anticipated duration of the permitting process. After a thorough analysis, New Castle County and AECOM determined that the best path forward was to structurally rehabilitate the CRFM using carbon fiber reinforced polymer (CRFP). The rehabilitation project began in the December 2019 and was completed in March 2020. It consisted of structurally rehabilitating 22 segments and installing a corrosion prevention barrier on 88 segments. The total project length was 1311 LF. This paper will discuss the challenges encountered during installation including cleaning and sanitizing the line; incremental shoring; debris removal; surface preparation/restoration; and installation of CFRP. © 2021 ASCE. | 2021 | Conference paper | Yurcich, Regis ; Cernic, Emily ; Caughlin, Dave ; Ojdrovic, Rasko | Pipelines 2021: Construction and Rehabilitation - Proceedings of Sessions of the Pipelines 2021 Conference |  | 10.1061/9780784483626.012 | -1
effects of aging and infill pattern on mechanical properties of hemp reinforced pla composite produced by fused filament fabrication (fff) | Additions of reinforcing natural fibers to polymer matrices provides an increase in mechanical properties. In addition, bio composite materials contribute to the sustainable ecosystem with their ease of recyclability. The effect of accelerated aging on the mechanical properties of PLA matrix biocomposite specimens has been observed in previous research. However, the effect of accelerated aging on the mechanical properties and the resulting mass loss of the material produced with fused filament fabrication (FFF) has been discussed for the first time in this study. Aging was applied to the biocomposite consisted of 10% hemp and PLA matrix produced at a constant rate, parallel to the tensile direction and cross (+/– 45°) angle, and the tensile stress and mass loss were examined. The aging effect has been observed even from the first week. Specimens with parallel printing to tensile direction showed a lower tensile performance than cross printing one. Since the structure in the laminates is quite durable, the adhesion performance in the laminate or through thickness direction has been low. Natural fibers are found so highly hygroscopic that chemical treatments will improve the interface and improve the mechanical properties. © 2021 King Mongkut’s University of Technology North Bangkok. All Rights Reserved. | 2021 | Article | Dogru, Alperen ; Sozen, Ayberk ; Neser, Gokdeniz ; Seydibeyoglu, M. Ozgur | Applied Science and Engineering Progress |  | 10.14416/j.asep.2021.08.007 | -1
research, development and prospect of china high-speed train; [中国高速列车研发与展望] | For more than ten years, based on the long-term technology accumulation and independent research and development of the high-speed railway equipment represented by the high-speed train, multiple generations of the advanced high-speed train products had been successfully developed through the technology introduction, digestion and innovation, independent promotion and innovation, comprehensive innovation and continuous innovation. Through the continuous technological innovation, important technology breakthroughs had been made in the series key technologies of the highspeed train, and the independent research and development capabilities had been formed, which continuously improve the safety, reliability, economy, environmental protection and intelligence of the high-speed train. China high-speed trains have excellent comprehensive performance indicators, such as the operating speed, comprehensive comfort, safety, reliability, energy conservation, environmental protection, etc. Some performance indicators have reached the international advanced level. In the present paper, the development achievements and major technology breakthroughs of China high-speed trains, including Hexie EMU, Fuxing EMU, intercity EMU and advanced EMU products, were firstly systematically reviewed. Then the key technology challenges that faced during the research and development of the high-speed train were analyzed, including the complex environment adaptability, complex coupled effect of the large system, safe and reliable design, intelligent application, etc. The research progresses and major technology breakthroughs of the key technologies of the high-speed train, such as the prognostic and health management (PHM) technology, lightweight vehicle body technology, passive safety protection technology, carbon fibre reinforced plastics (CFRP) applications, aerodynamic shape design technology, high-speed bogie technology, noise control technology, traction and brake technology, etc. were systematically outlined. Finally, the future developments of the key technologies of the high-speed train, such as the dynamic technology, structural safety technology, passive safety protection technology, fluid-structure coupled technology, traction and brake technology, intelligent control safety technology, prognostic and health management technology, comprehensive energy saving technology, etc. were further prospected. © 2021, Chinese Journal of Theoretical and Applied Mechanics Press. All right reserved. | 2021 | Article | Ding, Sansan ; Chen, Dawei ; Liu, Jiali | Lixue Xuebao/Chinese Journal of Theoretical and Applied Mechanics |  | 10.6052/0459-1879-20-225 | -1
construction of non-metal bridge | The non-metal bridge that does not use any rebars or PC steel strands that cause corrosion deterioration of the structure has been put into practical use at the Tokushima Expressway’s Bessodani Bridge. In Japan, corrosion deterioration of reinforced concrete bridges has been identified as the effects of airborne salt from sea and antifreeze spraying. In addition to the intensively required maintenance, third-party injuries caused by concrete spalling have become a problem. Therefore, West Nippon Expressway Company and Sumitomo Mitsui Construction Co., Ltd. are working on the development of a next-generation bridge to realize a maintenance-free structure. The non-metal bridge has adopted a butterfly web structure in which high-strength fiber reinforced concrete is used as the main material. The thickness of the members is as thin as possible, and the weight is about 10 to 20% lighter than a conventional box girder bridge. This structure is constructed using factory-manufactured precast segments. To support the local tensile forces in web elements, Aramid FRP rods were installed as internal cables whereas, to counteract the forces due to dead and live loads, external AFRP strands were utilized. The bridge segments were transported by trailers and installed by a crane on a temporary shoring girder at the construction site. Due to the transport weight restrictions, the end segments were split into three parts and joined on-site, and the diaphragm which anchors the external cables was cast in-place. The 30 mm joints between the segments are filled with ultra-low shrinkage mortar and prestressing is applied to the segments with external cables. In addition, a non-metal precast barrier was also applied as the guard fence. This paper describes the manufacturing and erection process of the non-metal bridge. | 2021 | Conference paper | Matsuo, Yusuke ; Wada, Yoshinori ; Fujioka, Taisuke ; Nagamoto, Naoki | fib Symposium | Japan |  | -1
a review on polymer composite with waste material as reinforcement | Sustainable development becomes an important parameter for human civilization these days. Development of sustainable material requires the introduction of advanced technological solutions along with beneficial economic effects which take care of comfort and health of consumers, decreasing the harmful effect of the materials on the environment. Natural fiber as reinforcement in composites has numerous advantages over synthetic fibers. They are biodegradable, renewable and have a high strength to weight ratio. The addition of waste materials in the natural fiber reinforced polymer composites not only reduce the disposal problems associated with them but also offer superior properties over conventional materials. The present study gives a review of recent work on natural fiber reinforced polymer composites modified with waste material. The physical, mechanical and wear properties of these composites along with potential applications are also discussed. © 2021 Elsevier Ltd. | 2021 | Conference paper | Chandra Dubey, Suveer ; Mishra, Vivek ; Sharma, Abhishek | Materials Today: Proceedings | India | 10.1016/j.matpr.2021.03.611 | -1
quasi-monodispersed nanocapsules with form stability at high temperature and under shear force for thermal energy storage | Nanoencapsulated phase change materials (NPCMs) have attracted much attentions during the past decades due to their large potential application in the sectors of solar energy harvesting, waste heat recovery, and smart buildings and fibers. However, it is still a big challenge to obtain form-stable NPCMs without leakage at high temperature (e.g. 180 ℃) and under external shear force. Form-stability investigations of almost of the reported NPCMs focus on the temperature range up to 100 ℃, which cannot satisfy the thermal processing requirements (140–200 ℃ under shear force) of commonly available thermoplastics like poly(vinyl chloride) and poly(lactic acid). We herein for the first time demonstrate a facile method to prepare a series of novel room temperature NPCMs with the latent heat up to 116.1 J g−1 and fabulous form-stability even if the surrounding temperature approximates 180 ℃ under an external shear force of 101.9 kN m−2. To this aim, quasi-monodispersed NPCMs with the average size less than 120 nm were prepared, wherein dodecanol and in-situ cross-linked acrylate copolymers were used as the heat storage core and the supramolecular lock shell layer of the NPCMs, respectively. Storage reliability, morphology, phase change behaviors, and form-stability at different conditions of the resulting NPCMs were extensively evaluated. The fabricated NPCMs exhibit outstanding monodispersity and form-stability at high temperature and under shear force, and probably opens a new avenue to develop functional thermoplastic and/or thermosetting composites for the next generation of smart building, furniture, and decoration materials with a promising heat energy storage and release ability. © 2021 Elsevier B.V. | 2021 | Article | Feng, Li ; Zhang, Yinghao ; Zhou, He ; Kang, Yiyang ; Zhang, Shuohao ; Bao, Lixia ; Lei, Jingxin ; Bian, Longchun ; Wang, Jiliang | Chemical Engineering Journal |  | 10.1016/j.cej.2021.131088 | -1
a review of the mechanical properties of roselle fiber-reinforced polymer hybrid composites | Recently, many researchers have shifted to the consumption of natural fibers in their research because it was economically ideal to produce good quality fiber-reinforced polymer composites for furniture, building, structural, and other needs. Roselle fiber is a natural fiber that is easy to obtain, and it is a concern for researchers to study its ability as a reinforcement material in polymer composites. It has a unique place in composite systems because it has strong tensile properties for kenaf, jute, and moderates on impact strength compared with other natural fibers. In fact, the potential combination of roselle and other fibers demonstrates its excellent mechanical properties on polymer hybrid composites. Therefore, this research paper focuses on the mechanical properties (tensile, flexural, and impact testing) of roselle hybrid composites to provide the perfect literature source for further research. © 2021 Elsevier Inc. All rights reserved. | 2021 | Book chapter | Radzi, A.M. ; Sapuan, S.M. ; Huzaifah, M.R.M. ; Noor Azammi, A.M. ; Ilyas, R.A. ; Nadlene, R. | Roselle: Production, Processing, Products and Biocomposites |  | 10.1016/b978-0-323-85213-5.00017-2 | -1
characterization of composite material reinforced with fique fibra through the winding filament manufacturing technique | Recently composite materials reinforced with natural fibers have taken great attention due to their technical, economic characteristics and low impact on the environment, becoming attractive elements to be used in industrial applications. One of the fibers used for this purpose has been the fique fiber, making different laminated composites, however, they are not reported in the literature manufacturing tubular parts with this fiber type. For this reason, in this investigation was manufactured a tubular piece with bio-composite material reinforced with fique fiber using filament wilding technique, characterizing mechanically and morphologically to know its behavior which allows determine future possible applications. The material was manufactured with continuous fique fibers and a polyester resin; morphology was known through scanning electron microscopy and mechanical behavior was evaluated by compression compared to conventional PVC tube in a universal machine. The results showed that the biocomposite exhibits lower mechanical behavior compared to PVC and poor adhesion between the matrix and the fiber. © 2021, Springer Nature Switzerland AG. | 2021 | Book chapter | Gómez, Sergio A. ; Peña, Roger ; Santos, Alfonso ; Córdoba, Edwin | Lecture Notes on Multidisciplinary Industrial Engineering | Colombia | 10.1007/978-3-030-49370-7_7 | -1
fracture analysis of rubber toughened additively manufactured thermosets | This study explores the role of rubber toughening on the dynamic fracture behavior of additively manufactured (AM) high-performance thermosetting polymers formed through digital light processing (DLP). Using DLP to create these polymers allows for rapid, agile manufacturing of prototypes meeting the lightweight and building speed requirements of relevance to military mission applications. This method also provides flexibility in part complexity while maintaining relatively high isotropy compared to traditional AM techniques. Previous work has demonstrated a dependence of these DLP specimens on print layer orientation and loading rate, prompting further investigation into other manufacturing parameters to improve toughness [1]. This study examines the role of rubber toughening on the quasi-static and dynamic fracture behavior of bis-GMA thermosets. Current literature largely reports on quasi-static behavior of DLP specimens, although dynamic conditions are more applicable to many realistic loading scenarios and extreme environments often seen in defense applications. Dynamic experiments leverage a unique long bar striker device that impacts a specimen opposite a pre-crack, sending a stress-wave driven load to initiate a dynamic Mode-I (opening) fracture event. Full-field displacement data ahead of the propagating crack is obtained using ultra high-speed imaging combined with 2D digital image correlation (DIC). An elastodynamic solution following the principles of dynamic fracture mechanics extracts the stress intensity factor (SIF) using a least squares fit at crack initiation and a Newton-Raphson scheme for crack propagation. The rubber toughened thermosets in this study exhibited a rate dependence in fracture toughness with the quasi-static SIF being 1.20 MPa√m and the dynamic SIF being 0.41 MPa√m. © 2021 36th Technical Conference of the American Society for Composites 2021: Composites Ingenuity Taking on Challenges in Environment-Energy-Economy, ASC 2021. All Rights Reserved. | 2021 | Conference paper | Shepherd, Megan ; Makarian, Kamran ; Palmese, Giuseppe ; Brunstad, Nicholas ; Lamberson, Leslie | 36th Technical Conference of the American Society for Composites 2021: Composites Ingenuity Taking on Challenges in Environment-Energy-Economy, ASC 2021 |  |  | -1
the use of textile industry waste in the production of building composites; [использование отходов текстильной промышленности в производстве строительных композитов] | The purpose of the article is to review both the scientific research and development devoted to the use of recycled textile wastes in the production of composite materials to perform the requirements of environmental sustainability of textile production and promote measures for effective waste processing. Textile production is one of the most polluting industrial areas. Solid textile waste is a serious problem for the environmental sustainability of the production of textile materials. Various strategies have been developed and partially adopted by many companies to dispose of textile wastes and prevent them from entering landfills. An alternative to the disposal of textile industry wastes is their use for the manufacture of composites by introducing into various matrices: thermoplastic polymer, thermosetting resins, natural components, and concrete. In this field, both synthetic and natural fibers are used to improve the characteristics of the final products in terms of functional and structural features. Recently, research attention has been paid to the possible reuse of industrial textile waste or recycling of used fabrics for the sale of recycled fibers that will be used as fillers in combination with polymer or concrete matrices. Various types of fibers are introduced as a reinforcing material into concrete to ensure mechanical strength. Textile wastes improve mainly the mechanical, acoustic, thermal, and electrical characteristics of composite materials. © 2021 Ivanovo State University of Chemistry and Technology. All rights reserved. | 2021 | Review | Rumyantseva, V.E. ; Konovalova, V.S. ; Rumyantsev, E.V. ; Odintsova, O.I. ; Kasiyanenko, N.S. | Izvestiya Vysshikh Uchebnykh Zavedenii, Seriya Teknologiya Tekstil'noi Promyshlennosti |  | 10.47367/0021-3497_2021_6_21 | -1
application of fiber-reinforced polymers to reinforced concrete bridges | Fiber-reinforced polymer (FRP) materials and their integration with reinforced concrete (r.c.) structural systems represent an important strategy in the design of protective and performance-enhancing technologies for bridges subjected to a variety of extreme loads. This chapter discusses applications of FRPs as retrofits to bridge designs for use in mitigating the negative response and damage from seismic, blast, and other loading events, within the context of large-scale testing performed over three decades at the Powell Structural Research Laboratories at the University of California, San Diego. This overview includes structural elements such as reinforced concrete columns and superstructure elements for bridges. The applications treated include retrofits and repairs of existing structures and for new constructions. The FRP material systems considered consist of carbon, aramid, or glass fibers in epoxy or matrices. The fabrication methods associated with these FRPs include field wet lay-up or spray-up-generated composite overlays using fabrics, strips, and nets. A number of example applications of the FRP technologies are considered and references to code details are included. © 2022 Elsevier Inc. All rights reserved. | 2021 | Book chapter | Hegemier, Gilbert ; Stewart, Lauren K. | Innovative Bridge Design Handbook: Construction, Rehabilitation and Maintenance |  | 10.1016/b978-0-12-823550-8.00034-2 | -1
dynamic impact effect analysis for longitudinalultrasonic vibration drilling of cfrp/titanium alloy laminated plate; [纵向超声振动钻削cfrp/钛合金叠层材料的动态冲击效应分析] | In order to study dynamic impact effect of longitudinal ultrasonic vibration drilling of CFRP/titanium alloy laminated plate, drilling bitwas regarded as an equal diameter elastic straight rodwith one built-in end and another free one, and a tool-workpiece system was simplified as a foundation vibration system excited by ultrasonic vibration to establish the whole system's dynamicmodel. Drilling tests were used to verify the reliability and practicability of the model. Results showed that the dynamic impact force generated by ultrasonic vibration depends on drilling bit's geometric parameters andoverhang length, ultrasonic vibration's frequency and amplitude and mechanicalcharacteristics of processedmaterial, and it is irrelevant to drilling amounts of feed rate per revolution and spindle speed; dynamic impact force amplitude is linearly related to ultrasonic vibration's amplitude, effects of ultrasonic vibration frequency areweaker; dynamic impact force amplitude has an approximate linear relation with drill bit's diameter and a non-linear relation with overhang length; dynamic impact force amplitude increaseswith increase in ultrasonic vibration amplitude or bit's diameter or bit's overhang length; the actual dynamic impact force is related to processed material's elastic modulus and stiffness, the higher the elastic modulus and stiffness, the larger the former; the study method and conclusions provide a reference for quantitative analysis of ultrasonic vibration drilling impact effect and applications of ultrasonic vibration drilling technology. © 2020, Editorial Office of Journal of Vibration and Shock. All right reserved. | 2020 | Article | Wang, Dong ; Jiao, Feng ; Zhang, Shijie ; Li, Yuanxiao | Zhendong yu Chongji/Journal of Vibration and Shock |  | 10.13465/j.cnki.jvs.2020.17.007 | -1
gfrp composite footbridge series with multi-box cross section – part 2: local detailed design | The contribution constitutes Part 2 of research on a GFRP composite footbridge series with a multi-box cross section (Composite Structures, 2020). The 3D numerical modelling and simulation methodology was elaborated and experimentally validated on a test system in which glued laminates, rubber pads, steel plates and screw joints are applied. The test system reflects a steel post–composite platform joint applied in the footbridge series. Local detailed design calculations were carried out including the parts/joints of the case study footbridge that were omitted or modelled in a simplified manner in the global detailed design calculations in Part 1, i.e. validating the ultimate limit state (ULS) for the rubber bearings, validating the ULS for the support stabilizing systems, validating the ULS for the steel post–composite platform joints, validating the ULS for the transport-and-assembly openings. The simulation results were presented in the form of displacement contour maps, failure index contour maps and effective stress contour maps. The parts/joints in which stress concentrations appear were redesigned accordingly to meet the load capacity conditions. The elaborated methodology ensures that the local design results are applied to the entire footbridge series. © 2020 Elsevier Ltd | 2020 | Article | Klasztorny, Marian ; Zajac, Kamil Pawel ; Nycz, Daniel Bronislaw | Composite Structures | Poland | 10.1016/j.compstruct.2020.112799 | -1
structural health monitoring system for bridges using internet of things | Many bridges in India as well as in the world are on the edge of deteriorating, and their life span is already finished and yet they are still in use. These bridges are a risk to many lives. There are many factors which contribute in making these existing bridges dangerous which are heavy load of vehicles on a single bridge, high-level water or pressure, and heavy rains. With recent advancements in Internet of things (IOT) and other technologies integrated with wireless sensor devices, structural monitoring of bridges can be done using structural health monitoring (SHM) systems. Nowadays, wireless sensors can process real-time data and measure the parameters like displacement and hence can be useful in detecting the damage of the structure; the results are sent through a standard protocol to the servers on the Internet, i.e., cloud. In this paper, we suggest SHM damage detection technique via various sensors such as piezoelectric sensor and the usage of self -healing material Epoxy filled fiber-reinforced polymer (FRP). SHM system proposed in this paper consists of raspberry pi, analog-to-digital converter, Wi-Fi module, and various sensors to measure the various parameters of the bridge. © The Editor(s) (if applicable) and The Author(s), under exclusive license to Springer Nature Singapore Pte Ltd 2021. | 2021 | Conference paper | Kaur, Pravleen ; Bhardwaj, Lakshya ; Tanwar, Rohit | Lecture Notes in Networks and Systems | India | 10.1007/978-981-15-7130-5_64 | -1
a study on industrial-scale waste utilization in construction material production: the use of fly ash in grp composite pipe; [estudio sobre la utilización de residuos a escala industrial en la producción de materiales de construcción: empleo de cenizas volantes en tuberías compuestas de grp] | This study presents a new approach to the utilization of industrial by-products in construction materials by using fly ash (FA) in the production of glass fiber-reinforced polyester (GRP) pipe. The FA was substituted by 10% and 20% (by weight of sand) in the mixtures to produce GRP pipes of 350 mm in diameter and 6 m in length for testing. Stiffness modulus (SM), axial tensile strength (ATS), and hoop tensile strength (HTS) tests were conducted on the produced GRP pipes and their elasticity modulus (EM) values were also calculated. To observe the microstructure of the GRP pipes and the interfacial transition zone of the layers, SEM and microscopic analyses were performed. Furthermore, a strain-corrosion test was conducted to obtain information about long term-performance of samples. The results showed that the FA-filled GRP pipes were found to meet the requirements of the related standards, and that the use of FA in the GRP pipe industry may be an important alternative approach to the utilization of industrial wastes via effective recycling mechanisms. © 2020 CSIC. | 2020 | Article | Beycioğlu, A. ; Mis, H. ; Güner, E.D. ; Güner, H. ; Gökçe, N. | Materiales de Construccion | Turkey | 10.3989/mc.2020.12719 | -1
alkaline effect on characterization of discarded waste of moringa oleifera fiber as a potential eco-friendly reinforcement for biocomposites | Environmental friendly nature of natural fiber has magnetized many as the prospective reinforcement in biocomposite. Furthermore, the natural fibers excel in the application of light weight engineering structures. The main aim of this study is to extract and characterize Moringa oleifera fruit fibers as green fiber for natural fiber based polymer composite. The fiber bundle samples were prepared as per the standard ASTM techniques and tests were performed. After the extraction of fibers through manual retting, the anatomy, density and tensile tests along with XRD, TGA, DSC and SEM analysis were studied for fiber bundles. The results acquired from the experimentation authenticate that M. oleifera fruit fibers can be deemed as a prospective green fiber for the reinforcement of biocomposite for several engineering commercial products. © 2020, Springer Science+Business Media, LLC, part of Springer Nature. | 2020 | Article | Bharath, K.N. ; Madhu, P. ; Gowda, T. G. Yashas ; Sanjay, M.R. ; Kushvaha, Vinod ; Siengchin, Suchart | Journal of Polymers and the Environment | Thailand | 10.1007/s10924-020-01818-4 | -1
studies on the bond performance of frp-to-concrete interfaces under environmental temperature difference; [环境温差下frp-混凝土界面粘结行为分析] | To reveal the effect of environmental temperature difference on the interfacial bond behavior of reinforced concrete members strengthened with external bonded fiber reinforcement polymer (FRP) composites, an analytical method for the bond behavior of FRP-to-concrete joints was presented. Based on the cohesive zone model (CZM), a second order differential equilibrium equation was derived. The analytical models of interface slip, bond stress and FRP stress and strain were given by the superposition solution of the boundary condition. Based on the presented theoretical models, the calculation method of the maximum temperature difference that the FRP-to-concrete interface could bear was presented. The effects of the bond length, temperature difference and the number of FRP layers on the interfacial bond behavior was investigated. The results show that the presented theoretical models were in good agreement with the test results. The theoretical models could predict well the bond behavior of FRP-to-concrete interfaces under the temperature difference. When the bond length increased, the maximum temperature difference was increased until reaching an upper limit. With the increase in the environmental temperature, the maximum FRP stress occurred before the maximum temperature difference was reached. The interfacial shear stress was concentrated in the end of the bond interface, which was significantly affected by the temperature difference and the number of FRP bond layers. When the environmental temperature entered the glass transition area of the adhesive, the interfacial shear stress was greatly changed. These results can be helpful to calculate the temperature stress and to assess the interfacial capacity for the strengthened members in bridge or building structures under environmental temperature differences, such as strong sunshine or high temperature environments. Copyright ©2020 Engineering Mechanics. All rights reserved. | 2020 | Article | Dong, Kun ; Hao, Jian-Wen ; Li, Peng ; Guo, Hai-Yan ; Yang, Shu-Tong | Gongcheng Lixue/Engineering Mechanics | China | 10.6052/j.issn.1000-4750.2019.12.0783 | -1
sustainable cities and communities through gfrp secant-pile seawall innovation, sustainability, fortification and hurricane storm surge protection | In this ever changing technologically evolving world, in order to create a more sustainable built environment, it is essential to adhere to established core elements and improve or re-invent them for all of humanity, and from a Civil Engineering perspective this includes enhancing and better designing our current and future Infrastructure. A Global Education is essential to promote new, advanced materials, that are not yet mainstream, so we concur that the path towards Sustainable Cities and Communities (SDG 11), achieving relevant Targets 11.1, 11.2, 11.3, 11.6 and 11.7, is indeed only possible, if other relevant SDG's are also met. This research effort is not only discussing Sustainable Cities and Communities (SDG 11), but also addressing Industry, Innovation and Infrastructure (SDG 9), through the use of GFRP Resilient Infrastructure project that were recently (2019) installed, in Florida, U.S.A., to start long-term, environmentally friendly, LCA/LCC long-term saving, protection of the Shorelines from Hurricanes and Sea Level Rise [Relevant SDG Targets 9.1 and 9.4 will also be discussed]. Climate Action [Relevant SDG Targets 13.1 and 13.3] and Quality Education [relevant SDG Targets 4.3, 4.4 and 4.7] which are instrumental to the success of this project are considered. Part of the discussions will address the distinctions in Sustainability, i.e. Stability, Resilience, Durability and Robustness among others. In order to illustrate the interaction of the SDG's, a Secant-Pile/Bulkhead Shore-Protection project that is buried within a dune-system and is in harmony with the surrounding coastal environment was chosen. Constructability issues will be discussed and illustrated, and data measurements provided to showcase the efficiency of this system, resulting in GFRP assembly time savings of 32% to 52%, lightweight installations and ease of constructability. An indication will be provided how the construction sector (i.e. sustainable built environment) can contribute towards Sustainable Cities and Communities (SDG11) of the future, along with the challenges that are associated with new materials and methods that yet have to find a broader foothold. © 2020 Institute of Physics Publishing. All rights reserved. | 2020 | Conference paper | Steputat, C.C. ; Ural, D. ; Nanni, A. | IOP Conference Series: Earth and Environmental Science | United | 10.1088/1755-1315/588/4/042063 | -1
a structural-aware frequency division multiplexing technique for acoustic data communication in shm applications | The technological advancements in the sensor design and fabrication process brought about a new generation of smart sensor nodes to be used for Structural Health Monitoring (SHM) purposes, which are concurrently capable of data sensing and processing in situ. This is the case of GWs-based monitoring applications, where the capability of the state-of-the-art transducers to generate custom signals inspired new potentials for acoustic data communications without the need for external cabling. Thus, information about the structural integrity might be transferred between sensor nodes permanently attached to the structure and exchanged across the monitored mechanical waveguide as a numerical damage indicator. Here, a combination of square-wave excitation sequences and frequency-division multiplexing (FDM) is explored for simultaneous communication with multiple nodes. In detail, the problem of selecting the most appropriate carrier frequencies is specifically tackled, by proposing two different strategies for structural aware SHM data communication systems. A Multiple-in Multiple-out (MIMO) miniaturized smart sensor network, consisting of low-power and low-cost sensor nodes, was deployed to prove the effectiveness of the advanced solutions. Transducers were positioned in a spatially distributed and permanently installed network. Cable-free exchange of encoded information across a square metallic plate as well as on a stiffened carbon-fiber reinforced plastics (CFRP) panel is achieved. © 2021, Springer Nature Switzerland AG. | 2021 | Conference paper | Zonzini, Federica ; De Marchi, Luca ; Testoni, Nicola ; Kexel, Christian ; Moll, Jochen |  | Italy | 10.1007/978-3-030-64594-6_74 | -1
hailstorm: a statically-typed, purely functional language for iot applications | With the growing ubiquity of Internet of Things (IoT), more complex logic is being programmed on resource-constrained IoT devices, almost exclusively using the C programming language. While C provides low-level control over memory, it lacks a number of high-level programming abstractions such as higher-order functions, polymorphism, strong static typing, memory safety, and automatic memory management. We present Hailstorm, a statically-typed, purely functional programming language that attempts to address the above problem. It is a high-level programming language with a strict typing discipline. It supports features like higher-order functions, tail-recursion, and automatic memory management, to program IoT devices in a declarative manner. Applications running on these devices tend to be heavily dominated by I/O. Hailstorm tracks side effects like I/O in its type system using resource types. This choice allowed us to explore the design of a purely functional standalone language, in an area where it is more common to embed a functional core in an imperative shell. The language borrows the combinators of arrowized FRP, but has discrete-time semantics. The design of the full set of combinators is work in progress, driven by examples. So far, we have evaluated Hailstorm by writing standard examples from the literature (earthquake detection, a railway crossing system and various other clocked systems), and also running examples on the GRiSP embedded systems board, through generation of Erlang. © 2020 ACM. | 2020 | Conference paper | Sarkar, Abhiroop ; Sheeran, Mary | ACM International Conference Proceeding Series |  | 10.1145/3414080.3414092 | -1
recycling technology for waste glass fiber reinforced plastics (gfrp) using pyrolysis with naoh | Glass fiber reinforced plastics (GFRP) are composite materials with high strength and flame retardancy, and the disposal process is expensive to cause illegal dumping. Therefore, new recycling technology of waste GFRP are desired. In this study, recycling of waste GFRP using pyrolysis with sodium hydroxide (NaOH) under an inert atmosphere was attempted by gasification of resin and conversion of glass fiber into soluble sodium silicate. The pyrolysis behavior of GFRP, the characteristics of the obtained residue, the composition and the yield of generated gas, and the silica extraction into the solution were investigated. As a result, the gasification of the resin and the conversion of the glass fiber into soluble sodium silicate were promoted by pyrolysis with NaOH. It was confirmed that the gas yield, especially flammable gases (H2 and CH4), and the silica extraction increased and the residual ratio decreased as the increase of the heating temperature, NaOH addition and heating time. © 2021 Trans Tech Publications Ltd, Switzerland. | 2021 | Conference paper | Masayuki, Miyazawa ; Takaaki, Wajima | Materials Science Forum |  | 10.4028/www.scientific.net/msf.1023.91 | -1
bond integrity of aramid, basalt and carbon fiber reinforced polymer bonded wood composites at elevated temperature | Wood is one of natural composites and characterized as a renewable resource with great environmental benefits in construction and building industry. Since its mechanical properties are highly sensitive to environmental humidity and temperature, the key issues for wood application are reliability and durability. Fiber reinforced polymer (FRP) is a good candidate to strengthen/retrofit wood structures with superior mechanical properties. The bond integrity between FRP and wood is critical for structural integrity. It becomes more serious when FRP bonded wood is exposed to elevated temperature since the thermal responses of FRP and wood are quite different, exacerbating the integrity of composite. The residual performance of various FRP and the bond after elevated temperature exposure, ranging from 80 to 210 °C, have been investigated through macroscale single shear fracture test and microstructure characterizations. Moreover, the deterioration mechanism of aramid, basalt and carbon FRP bonded wood at elevated temperature has been revealed. The findings presented in this study can be adopted for evaluation of durability and thermal performance of FRP strengthened wood structures in high temperature service condition, and provide fundamental insight on the enhancement of composite through fiber selection or polymer modification to achieve better fire resistance of strengthened wood structures. © 2020 Elsevier Ltd | 2020 | Article | Zhou, Ao ; Qin, Renyuan ; Chow, Cheuk Lun ; Lau, Denvid | Composite Structures | Hong | 10.1016/j.compstruct.2020.112342 | -1
a novel approach for reducing delamination during drilling of cfrp by response surface methodology (rsm) integrated with the taguchi method | Carbon fiber reinforced polymers (CFRPs) laminates are one of the lightweight materials that have been around for a while in the manufacturing sector for its superior properties. However, the aviation industries are considered as the prime shopper of these fibrous composites in building structural parts of airplanes. Despite having some delectable properties like high strength, high fatigue resistant, high stiffness, high resistant to a corrosive environment, etc. it has been kept in the difficult-to-cut category. The machining of the CFRPs is quite tricky due to the anisotropic, heterogeneous, and abrasive nature. Drilling is considered as the final machining operation in the assembly line in most of the cases as holes are the absolute need in assembling purpose. However, the wedge-shaped drill, while cutting high strength fibers, produces various types of damages like delamination, surface roughness, fiber pullout, matrix breakage, etc. Among these, delamination is considered as the most vital and can influence the joint quality for which it needs a more significant concern. In this particular experiment, the drilling experiments have been designed by using Taguchi’s L18 orthogonal array. The drilled persuaded damage like delamination factor and two sensory output parameters such as thrust force and torque has been acquired using data acquisition system and further analyzed and effort has been made to relate with the hole quality. Finally, a multi-objective optimization of the responses was made by utilizing the response surface methodology (RSM) approach. The delamination damages found to be less with a parameteric setting in case of lower feed rate (0.025 mm/rev), small point angle tool (108°), and at a higher spindle speed (3125 rpm). © 2021, Springer Nature Singapore Pte Ltd. | 2021 | Conference paper | Barik, Tarakeswar ; Jena, Sourav Kumar ; Tripathy, Avisek ; Pal, Kamal ; Parida, Suchismita | Lecture Notes in Mechanical Engineering | India | 10.1007/978-981-15-7557-0_17 | -1
ductility factor evaluation of concrete moment frame retrofitted by frp subjected to seismic loads | Most of the reinforced concrete buildings that have been constructed are not earthquake resistant or have not sufficient and acceptable resistance. Therefore, these buildings need retrofitting with reliable, simple, and cost-effective retrofitting methods, particularly against lateral loads. Since a significant number of vulnerable buildings have already been designed, raising their seismic resistance in different ways can lead more or less to functional challenges and structural design changes. Building industry researchers have always tried different approaches to fix defects in concrete structures. Today the use of advanced composite polymer materials to reinforce and strengthen structures is developing. One of the most important goals of seismic standards for structures is to provide enough ductility, because under such conditions the structure will be able to dissipate a sufficient amount of earthquake energy. This article describes the role of polymeric fibers enhanced by the fiber-reinforced polymer (FRP) in reinforcing reinforced concrete structures. Therefore, the most fundamental steps to achieving this goal is an evaluation of the response modification factor (R) and the ductility coefficient (μ). Due to this important need, this study will present a formula that calculates the amount of plasticity in concrete structures. Three concrete moment frames of 3, 6 and 12 floors with and without composite FRP have been tested for finding this coefficient. In SAP2000, nonlinear static analysis (Push-Over) of the frames has been performed, and then factors of ductility and response have been determined from the base shear and the roof displacement curve. © 2020 Praise Worthy Prize S r l All rights reserved. | 2020 | Article | Sultan, Hussein Kareem ; Mohammed, Alaa T. ; Qasim, Ola Adel ; Maula, Baydaa Hussain ; Aziz, Hussein Y. | International Review of Civil Engineering |  | 10.15866/irece.v11i6.18670 | -1
development of natural fibres reinforced composites for the production of orthopaedic cast | This study gave an insight on how we can utilise the unique features of bio-composites of albumen-glycerol, reinforced with natural fibres in the production of orthopaedic cast. Studies on the use of natural fibres as a replacement to man-made fibres in fibre-reinforced composites has increased and opened up for further industrial possibilities. They have the advantages of low density, low cost, biodegradable and environmental friendly. However, the main disadvantages of natural fibres in manufacturing composites are the poor compatibility between fibre and matrix and the relatively high moisture sorption. Therefore, chemical treatments were used in modifying the fibres surface properties. This work documents an attempt to create an alternative fibre reinforced composite material for possible use in the replacement of Plaster of Paris (POP), used for making orthopaedic cast. The matrix is an albumen/glycerol mix and the fibres are raffia, kenaf and sisal fibres. The bio-composites were analysed by standard methods such as mechanical tests, TGA and SEM. The mechanical properties of this composite material showed a promising future in the orthopaedic field. Natural fibre cast as external immobilising is considered a better orthopaedic modality than the POP as it provides rigid fixation, less time consuming and fewer complications. © 2020 Informa UK Limited, trading as Taylor & Francis Group. | 2020 | Article | Igba, Isaac O. ; Nwigbo, Solomon C. | Journal of Medical Engineering and Technology |  | 10.1080/03091902.2020.1831631 | -1
corrosion characteristics of rebar induced in different types of fibre reinforced concrete | Based on the early studies it is evident that fibre reinforced concrete exhibits good results in strength and workability compared to conventional concrete. This research work evaluates the practical corrosion resistance of rebar induced various forms of concrete reinforced with fibre. In this study, three multiple types of concrete reinforced with E-waste copper wire, steel fibre and E-Glass fibre at a constant percentage of 1% were used. To evaluate corrosion characteristics of rebar introduced in fibre reinforced concrete accelerated corrosion test and standard test method as per ASTM G109 were conducted. Test results were compared for all three types of fibre reinforced concrete. Results showed that E-Glass fibre reinforced concrete induced rebar is high corrosion resistivity compared to control concrete, steel fibre reinforced concrete and E-waste copper wire fibre reinforced concrete specimens. © 2021, RILEM. | 2021 | Conference paper | Gopu, Ganesh Naidu ; Sofi, A. | RILEM Bookseries | India | 10.1007/978-3-030-51485-3_26 | -1
repair method and finite element analysis for corroded gusset plate connections bonded to cfrp sheets | In steel truss bridges, severe damage due to corrosion at gusset plate connections has been widely reported. This study investigated the effectiveness of a repair method using carbon-fiber-reinforced plastic (CFRP) sheets for corroded gusset plate connections. Loading tests were conducted with a model approximately 50% of the size of actual gusset plate connections and a corrosion level of approximately 50% of the gusset plate thickness. Further, loading tests were carried out by varying the area, direction, and location of the bonded CFRP sheets. Results showed that the proposed repair method recovered the load-carrying capacity and improved the deformation performance of the corroded gusset plate connections. Three-dimensional finite element (FE) analyses, which considered the nonlinear properties of materials, anisotropic performance of CFRP sheets, and bond-slip model of the polyurea putty layer inserted between the corroded gusset plate and CFRP sheets, were implemented to validate the experimental results. By varying the bond-slip properties of the polyurea putty layer within the fluctuation range of measured data, this study accurately reproduced the experimental results and clarified the polyurea putty layer's influence on the load-carrying capacity, deformation performance, and failure behavior of the corroded gusset plate connections bonded to CFRP sheets. © 2020 American Society of Civil Engineers. | 2021 | Article | Pham, Ngoc Vinh ; Miyashita, Takeshi ; Ohgaki, Kazuo ; Hidekuma, Yuya ; Harada, Takuya | Journal of Structural Engineering (United States) | Japan | 10.1061/(asce)st.1943-541x.0002862 | -1
electromechanical properties of embedded multifunctional energy storage composite with activated carbon fiber/pvdf gel electrolyte | This paper presents a standardized process for fabricating multifunctional energy storage composites that involves using activated carbon fiber (CF) electrodes and a poly(vinylene fluoride) (PVDF)-based gel polymer electrolyte (GPE) as building materials for embedded supercapacitors. A two-step packaging method was used to fabricate composites that can simultaneously bear mechanical loads and store energy. CF electrodes were subjected to three activation procedures, and the optimal composition of the PVDF-based GPE was determined by comparing the performance of PVDF-based GPEs of various compositions through electrochemical tests. The specific capacitance and energy density of a supercapacitor embedded with a glass-fiber-reinforced composite was 168 mF/g and 140 J/kg, respectively. The aforementioned values were 15.3% and 21.9% higher, respectively, than the corresponding values obtained for a bare cell. Mechanical tests indicated that the average tensile strength of the aforementioned composite was 350.1 MPa. With a gradual increase in the tensile load, the supercapacitor energy density increased by approximately 10% and then plateaued until fracture. Under cyclic tensile loads, the fabricated supercapacitors functioned normally until the composite failed. © 2021 The Chinese Institute of Engineers. | 2021 | Article | Chen, Hsun-Yi ; Wu, Cheng-Yan ; Hsueh, Yu-Ting ; Huang, Hsin-Haou | Journal of the Chinese Institute of Engineers, Transactions of the Chinese Institute of Engineers,Series A | Taiwan | 10.1080/02533839.2021.1884603 | -1
parameter optimization method for delamination defects detection of composite laminate using phased array ultrasonic; [复合材料层压板分层缺陷相控阵超声检测参数优化方法] | Aiming at the problem of accurate identification of delamination defects of composite laminates, an optimization method of activation aperture of phased array ultrasonic testing was proposed by simulation and experiment, and the effects of the activation aperture on the acoustic field characteristics and detection results at different focusing depths were studied and analyzed. Firstly, for the phase array ultrasonic contact testing method, the multipoint source 3D acoustic field model under the solid-solid interface was deduced. Then, the phase array ultrasonic sound field was simulated, and the characteristics of sound field under different activation apertures were analyzed. Finally, the carbon fiber reinforced polymer (CFRP) laminate with delamination defects was prepared using autoclave process, and a phased array ultrasonic testing system was built to test the CFRP laminate test block. The experimental results show that the accurate identification of CFRP lamination defects can be achieved by optimizing the activation aperture of phased array ultrasound, and the defect detection accuracy can be improved effectively. © 2020, Journal of Materials Engineering. All right reserved. | 2020 | Article | Cao, Hong-Yi ; Jiang, Ming-Shun ; Ma, Meng-Yuan ; Zhang, Fa-Ye ; Zhang, Lei ; Sui, Qing-Mei ; Jia, Lei | Cailiao Gongcheng/Journal of Materials Engineering | China | 10.11868/j.issn.1001-4381.2019.000777 | -1
flexural performance of steel–frp composites for automotive applications | The design of hybrid structure offers an attractive solution to enhance strength and structural stiffness as well as to achieve lightweight effect and cost reduction. The applications of steel–FRP (fiber-reinforced polymer) composites in transportation and civil engineering have been comprehensively reviewed. In order to apply hybrid structures to car body parts such as B-pillar, flexural performance of steel–FRP composites is investigated by means of three-point bending test in this study. An analytical model is deduced to calculate the initial stiffness, the bending load and the energy absorption of steel–FRP composites. Steel–CFRP (carbon fiber-reinforced polymer) and steel–AFRP (aramid fiber-reinforced polymer) composites are experimentally studied and discussed. The results demonstrate that the steel–FRP composites exhibit significantly higher load-carrying capabilities and initial stiffnesses along with larger energy absorptions in the bending process compared to the single steel sheet. © 2020, The Author(s). | 2020 | Article | Lin, Ye ; Min, Junying ; Teng, Hao ; Lin, Jianping ; Hu, Jiahao ; Xu, Nanjie | Automotive Innovation | China | 10.1007/s42154-020-00109-x | -1
phono-absorbent behavior of new fiberglass plates from mixed plastic material wastes | Circular economy and waste recycling are a priority domain in European policies. In the case of glass fiber reinforced polymer (GFRP), waste storage is prohibited; therefore, alternative options are encouraged: thermal, chemical, or mechanical recycling and comprehensive recovery. If thermal and chemical recycling are more suitable for carbon fiber reinforced polymer (CFRP), due to the higher market value obtained after recycling; for GFRP, the most adequate approach is mechanical recovery, due to several reasons: higher added value, reduced costs and loop closing, according to the circular economy. In this work, we propose an energy-saving thermo-mechanical recycling method for the mixed plastic wastes, to obtain composite material plates. The method is economically efficient, and so far, it is the best for this type of waste, considering the cost–benefit ratio. The sound absorption behavior of the obtained plates was analyzed to define the possibility of using them for the reduction of the environmental noise. The data obtained was analyzed, and the results were compared with the characteristics of other materials which could be replaced by this new material. © 2021, The Author(s), under exclusive license to Springer Nature Switzerland AG. | 2021 | Book chapter | Platon, M.A. ; Nemes, O. ; Tiuc, A.E. ; Vasile, O. ; Paduretu, S. | Advanced Structured Materials | Romania | 10.1007/978-3-030-68277-4_5 | -1
experimental and analytical study on continuous gfrp-concrete decks with steel bars | A hybrid bridge deck is proposed, which includes steel bars, concrete and glass-fiber-reinforced-polymer (GFRP) plates with channel sections. The steel bar in the negative moment region can increase the flexural stiffness, improve the ductility, and reduce the GFRP ratio. Three continuous decks with different steel bar ratios and a simply supported deck were fabricated and tested to study the mechanical performance. The failure mode, deflection, strain distribution, cracks and support reaction were tested and discussed. The steel bar improves the mechanical performance of continuous decks, and a theoretical method is proposed to predict the deformation and the shear capacity. The experimental results show that all specimens failed with shear failure in the positive moment region. The increase of steel bar ratio in the negative moment region can achieve an enhancement in the flexural stiffness and reduce the deflection without increasing GFRP. Moreover, the continuous deck can achieve a yield load, and the negative moment can be carried by GFRP plates after the steel bar yields. Finally, a nonlinear analytical method for the deflection calculation was proposed and verified, with considering the moment redistribution, non-cracked sections and nonlinearity of material. In addition, a simplified calculation method was proposed to predict the shear capacity of GFRP-concrete decks. Copyright © 2020 Techno-Press, Ltd. | 2020 | Article | Tong, Zhaojie ; Chen, Yiyan ; Huang, Qiao ; Song, Xiaodong ; Luo, Bingqing ; Xu, Xiang | Structural Engineering and Mechanics | China | 10.12989/sem.2020.76.6.737 | -1
margin of safety assessment for composite structure using the onset method | A significant obstacle in the adoption of Integrated Computational Materials Engineering (ICME) is that engineering companies need to know how to write design Margins-of-Safety (MoS) on the parts comprised of the resulting topologies and materials. We know that adoption of a new material system involves significant effort in terms of time, resources, and cost for each application of each material system. These costs represent a nearly insurmountable obstacle to widespread adoption of ICME and prevent adoption of the structural concepts enabled by ICME. This paper introduces a bottom-up approach to the assessment of MoS for material systems and structural topologies that result from ICME. A bottom-up approach to MoS implies the use of physically consistent measures to predict the onset of damage initiation and fiber unloading. As such, a bottom-up approach is physics-based and uses measures that are scalars rather than vectors. The von Mises yield criterion for metals is an example of a bottom-up approach to the writing of MoS and is the first instance of the Onset method. The Onset method relies only on relating irreversible deformation to the exceedance of limiting values of scalar measures of the material constituents and provides a reliable and repeatable means to assess the MoS of any structural/material concept in ICME. In this paper, we will focus our numerical comparisons on carbon fiber reinforced polymers, since these are relatively common and have a body of test data for comparison. The Onset method is an alternative or extension mitigating the limited design space and high cost associated with current approaches which rely heavily on building block testing. It is, therefore, an effective tool to generate feasible concepts from topological optimization in ICME. © 2021, American Institute of Aeronautics and Astronautics Inc, AIAA. All rights reserved. | 2021 | Conference paper | Neill, Douglas J. ; Gosse, Jonathan H. ; Kanthasamy, Kuna | AIAA Scitech 2021 Forum |  |  | -1
bridges made of prestressed carbon concrete; [brücken aus vorgespanntem carbonbeton] | Bridges made of prestressed carbon concrete. Tendons made of carbon fiber reinforced polymers (CFRP) can be used for the prestressing of concrete bridges. Such tendons can be highly tensioned, they do not rust or fatigue, and they are very lightweight. Their application can lead to more sustainability and elegance in bridge construction, as they allow for slimmer cross-sections and at the same time increase durability. In this paper, first the status of carbon concrete research at the TU Berlin and the state of the art in bridges with carbon elements is presented. The main focus is then shifted to questions of warning to failure and the cross-sectional design of components with prestressed and non-prestressed carbon reinforcement. Finally, the design of a prototype integral frame bridge made at the TU Berlin with precast CFRP posttensioned girders is presented. © 2020, Ernst und Sohn. All rights reserved. | 2020 | Article | Schlaich, Mike ; Apitz, Andreas ; Jesse, Frank | Beton- und Stahlbetonbau | Germany | 10.1002/best.202000018 | -1
a study on alkali resistant glass fibre concrete and its exposure to elevated temperatures | Purpose: Cement concrete is characterized as brittle in nature, the loading capacity of which is completely lost once failure is initiated. This characteristic, which limits the application of the material, can in one way be overcome by the addition of some small amount of short randomly distributed fibers (steel, glass, synthetic). Design/methodology/approach: The present study deals with the inclusion of alkali resistant glass fibers in concrete by percentage weight of cement. The mechanical properties such as compressive strength and split tensile strength have been studied after exposing the concrete samples to elevated temperatures of up to 500°C. Water binder ratios of 0.4, 0.45, 0.5, 0.55 and 0.6 have been used to prepare design mix proportions of concrete to achieve a characteristic strength of 30 MPa. The depth of carbonation post elevated temperature exposure has been measured by subjecting the concrete samples to an accelerated carbonation (5%) condition in a controlled chamber. Findings: Conclusions have been drawn in accordance to the effect of fiber replacement and temperature increment. The concrete mixes with fiber content of 1% by weight of cement had shown better strength in compression and tension compared to the other dosages and conventional concrete (without fiber). Microcracking due to internal stream pressure reduced the mechanical strengths of concrete at elevated temperatures. Also, from TGA it was observed that the amount of calcium carbonate in samples with fiber added, post carbonation was less than the mixes without fiber in it. Research limitations/implications: The present study has been limited to alkali resistant glass fibers as the conventional glass fibers undergo corrosion due to hydration. Practical implications: The glass fiber reinforced concrete can be used in the building renovation works, water and drainage works, b ridge and tunnel lining panels etc. Originality/value: Based upon the available literature, very seldom the studies are addressing the behaviour of alkali resistant glass fiber concrete and its exposure to elevated temperatures. © International OCSCO World Press. All rights reserved. 2020. | 2020 | Article | Hussain, S. ; Yadav, J.S. | Journal of Achievements in Materials and Manufacturing Engineering | India | 10.5604/01.3001.0014.6911 | -1
damage state parametrization for active-sensing shm via an integrated statistical time series and bayesian learning framework | In today’s world, engineering structures are subject to many sources of uncertainty, from varying operational and environmental conditions to complex damage evolution patterns. As such, in the context of active-sensing guided-wave Structural Health Monitoring (SHM), these uncertainties must be initially accounted for, where probabilistic SHM methods are developed for robustly analyzing complex systems, accurately reaching a decision, and properly defining confidence intervals on that decision. To this end, stochastic time series methods have attracted the interest of the vibration-based SHM community in order to overcome the above challenges. Advantages such as a high accuracy in modelling system behavior and dynamics, as well as robustness against uncertainties make these methods attractive for SHM applications. The goal of this work is the introduction and critical assessment of a probabilistic active-sensing guided-wave SHM framework for damage detection, localization and quantification based on the parametrization of damage state-that is, damage size and orientation-via the use of integrated nonparametric time series representations and Bayesian Gaussian Process (GP) models. The main novel contribution of this work involves the parameterization of wave propagation patterns and corresponding damage-sensitive features under different damage states via the integration of statistical models and Bayesian learning. The proposed framework is validated using a series of Spectral Element Model (SEM) based simulations and experimental data from a stiffened Aluminum (Al) panel and a carbon fiberreinforced polymer (CFRP) coupon. Results are compared with those of two state-of-the-art Damage Indices (DIs). Stochastic, nonparametric time series representations are proposed for identifying the wave propagation paths within a “hotspot” configuration that are most sensitive to damage. Bayesian Gaussian Processes are used to represent the nonlinear functional mapping between the time series models/traditional DIs and damage size/ orientation. © 2021, American Institute of Aeronautics and Astronautics Inc, AIAA. All Rights Reserved. | 2021 | Conference paper | Cherian-Ashe, Rohan ; Arumbakkam, Shruti ; Amer, Ahmad ; Kopsaftopoulos, Fotis | AIAA Scitech 2021 Forum |  | 10.2514/6.2021-0302 | -1
analysis of the impact of vehicle lightweighting on recycling benefits considering life cycle energy reductions | This study evaluates the reductions in energy consumption of vehicle lightweighting, considering the effects of the end of life vehicles (ELV) recycling. For this propose, changes in the material composition of the body in white are assessed by an inventory analysis, including the entire life of the vehicle. The production phase is evaluated considering embodied energy values; the use phase through the mass induced energy consumption; and end of life vehicle recycling considers the part reusing, material recycling, and energy recovery as possible destinations. Moreover, the use of aluminum, advanced high strength steel (AHSS), and carbon fiber reinforced plastic (CFRP) as alternative materials are compared. The Japanese vehicle market has been taken as a case study. Furthermore, the user's cost comparison is addressed as an additional assessment variable. Our results show that the effects of vehicle lightweighting on the production and end of life phase are as essential to consider as the benefits generated in its use phase. Moreover, material lightweight must be analyzed jointly with its possible recycling destination, because when the first variable is considered individually, maximum life cycle energy reduction of 23.3 MJ per kg of part to be lightweight can be expected; however, an adequate combination of both variables could almost double those benefits to 51.0 MJ, but also incorrect combinations could be counterproductive guiding to an energy consumption increment of 92.7 MJ. © 2020 Elsevier B.V. | 2021 | Article | Sato, Fernando Enzo Kenta ; Nakata, Toshihiko | Resources, Conservation and Recycling | Japan | 10.1016/j.resconrec.2020.105118 | -1
bearing capacity of stone beam reinforced by gfrp | One of the most common issues faced by builders during the reconstruction is the issue of durability and corrosion resistance of structures reinforced with steel reinforcement, especially in the presence of an aggressive environment in special purpose buildings. Annually new materials appear on the market of building materials that can change the idea of standard construction. Glass fiber reinforcement polymer is such the material highly resistant to aggressive environments. More than 40% of buildings are made of fine artificial stone materials (bricks, stones, blocks); it is an environmentally friendly material, which is also resistant to aggressive environments if the manufacturing technology is ensured. The rational combination of a brick and GFRP reinforcement together with maintenance of their reliable joint work will allow to develop more widely the field of this materials’ usage. Prefabricated load-bearing ceramic beams are relevant in terms of their economic use in construction, because they can be manufactured directly on construction sites, where it is impossible to provide access for machinery due to lack of space. Therefore it is good solution in terms of technical difficulties in installation of usual reinforced concrete lintels with the use of crane. The use of GFRP reinforcement has a number of advantages comparing with the classic steel reinforcement; coefficient of thermal expansion of reinforcement and concrete are rather close, which prevents formation of cracks when the temperature changes. © 2021, Springer Nature Switzerland AG. | 2021 | Conference paper | Blikharskyy, Zinoviy ; Bobalo, Taras ; Kramarchuk, Andrij ; Ilnytskyy, Borys ; Vashkevych, Rostyslav | Lecture Notes in Civil Engineering | Ukraine | 10.1007/978-3-030-57340-9_6 | -1
physico-mechanical and morphological properties of rice husk-coconut husk fiber reinforced epoxy composites | In the recent years, many researches focus on “waste to wealth” concept, where agro-waste is converted into various valuable products especially on natural fiber polymeric composites. Selected fibers for this research were rice husk (RH) and coconut husk (CH). This research focused on the property enhancement of RH-CH fiber reinforced epoxy composites and comparison RH reinforced epoxy composites, CH reinforced epoxy composites, and RH-CH reinforced epoxy composites. RH-CH reinforced epoxy composites were well-fabricated by mixing epoxy resin and different ratios of two types natural fibers via compression molding and stir casting methods. All the fabricated RH-CH reinforced epoxy composites were characterized using Fourier Transform Infrared Spectroscopy (FTIR), Scanning Electron Microscopy (SEM), Vickers Hardness Test (VHT), and tensile test (TT). FTIR results showed that 10wt% RH-CH reinforced epoxy composites created the strongest covalent bonding between cellulose inside RH-CH fiber and epoxide group compared to RH reinforced epoxy composites and CH reinforced epoxy composites. The combination of RH and CH fiber with the introduction of epoxy resin reduced the hydroxyl groups compared to either RH or CH fiber composites, respectively. This proved that mixture of RH and CH with epoxy matrix improved the properties of pure RH and CH and thus, better composites were fabricated. SEM images of 10wt% RH-CH reinforced epoxy composites showed better dispersion of RH-CH fiber within polymer matrix compared to RH reinforced epoxy composites and CH reinforced epoxy composites under the magnification of 2000. Both RH reinforced epoxy composites and CH reinforced epoxy composites showed porosity within the matrix. VHT showed that 10wt% RH-CH reinforced epoxy composites showed the smallest indentation value compared to RH reinforced epoxy composites and CH reinforced epoxy composites due to the highest interfacial adhesion between matrix and filler, which was proven by the SEM images. Tensile test of 10wt% RH-CH reinforced epoxy composites showed the highest tensile modulus with value of 2.6MPa. RH-CH reinforced epoxy composites showed higher tensile strength and modulus compared to RH and CH reinforced epoxy composites. Overall, it could be concluded that 10wt% RH-CH reinforced epoxy composites performed the best in terms of physical, mechanical, and morphological perspective than RH reinforced epoxy composites and CH reinforced epoxy composites. This proved that RH and CH could be well-introduced as reinforcing filler in epoxy matrix to fabricate better composites for structural application. © 2020 Penerbit UTM Press. All rights reserved | 2020 | Article | Hui, Josephine Lai Chang ; Azman, Fatin Fakhira ; Baini, Rubiyah | Malaysian Journal of Fundamental and Applied Sciences | Malaysia | 10.11113/mjfas.v16n4.1945 | -1
construction of the actual non-metal bridge | Concrete bridges, as a result of salt damage and other factors, are at risk of reduced performance due to corrosion of steel reinforcements, prestressing steel and other steel components. Maintenance becomes increasingly important and there is consequently a need to enhance the durability of concrete bridges in order to reduce future maintenance work. Considering these circumstances, the Non-metal bridge was developed and that completely eliminates the use of steel members such as steel reinforcements and prestressing steel. Aramid FRP rods were used as prestressing tendons to provide bending moment and tensile force reinforcement. To eliminate the need for shear reinforcement, high strength fiber reinforced concrete was developed and used to the proposed structure. Wheel load running tests was carried out to verify the fatigue durability against the heavy traffic load of the structure. And, a half scale girder structure was built and tested to confirm that the structure had enough resistance against shear force. After that, the actual pilot bridge was built to confirm its whole structural performance. The bridge had been used as the part of a construction road for 2 years with full-time monitoring system. This result showed that the structure had enough performance for the actual bridge and the design method was appropriate for the structure. Based on these results, the world's first Non-Metal Bridge has decided to be applied to the actual expressway. The bridge name is Bessodani Bridge, a simple PC box girder bridge with a bridge length of 27.5 m. The bridge has a butterfly web structure to reduce its own weight and rationalize shear reinforcement. The bridge is planned to be constructed by the precast segmental method, and the bridge axis direction is only reinforcement by prestressing of aramid FRP rods. Its behavior up to failure was investigated by nonlinear analysis. © fédération internationale du béton (fib). | 2020 | Conference paper | Wada, Yoshinori ; Fujii, Yusuke ; Ashizuka, Kenichiro ; Sanga, Takashi ; Fujioka, Taisuke | fib Symposium | Japan |  | -1
research and analysis of axial compressive properties of concrete columns strengthened with composited fiber cloth | Paste fiber cloth reinforcement method is an important method in the current reinforcement project, and carbon fiber reinforced plastics (CFRP) and glass fiber reinforced plastics (GFRP) are the two most commonly used materials in the reinforcement method. CFRP have high tensile strength, high elastic modulus, and low elongation, while GFRP have lower tensile strength and elastic modulus, but high elongation. Studies have shown that the combination of two fiber materials can effectively improve the weakness of a single fiber material, make better use of the advantages of these two materials, and improve the comprehensive mechanical properties of the fiber material. Columns, as the main load-bearing components in the concrete structure system, have a significant impact on the stability of the building structure. By studying the influence of the combined fiber cloth on the compressive performance of the column, the optimal fiber cloth combination scheme was found out, which provides a reference for practical engineering applications. © The Authors, published by EDP Sciences, 2020. | 2020 | Conference paper | Kun, Zhu ; Boshi, Pang ; Hangyu, Luo ; Wenjia, Zhang ; Ran, Chen ; Kai, Wang | E3S Web of Conferences |  | 10.1051/e3sconf/202016504025 | -1
evaluation of stress-strain state of frp strengthened rc elements in bending. fracture mechanics approach | The evaluation of stress state of tensile reinforcements is highly important while examining the technical state of concrete structures. Normal cracks in flexural RC elements are the consequence of stress-strain state, on the other hand, the stress-strain state of flexural reinforced concrete structures, strengthened with various types of FRP reinforcements, could be analysed by observing the parameters of normal cracks. Therefore, here proposed method for analysis of such structures relating normal crack parameters to stress-strain state in the element. Not full composite action between concrete and external FRP reinforcement was taken into account by reducing FRP strain through reduction factor based on built-up bars theory. Afterwards, bending moments and mid-span deflections were retrieved using methods of classical mechanics of solids and then numerical results were reliably compared to experimental ones from the tests of RC beams, strengthened with externally bonded CFRP laminates, sheets and near surface mounted GFRP rods, with post-tensioning and initial stress state effects. © 2019 Elsevier Ltd | 2020 | Article | Slaitas, Justas ; Valivonis, Juozas ; Rimkus, Liudvikas | Composite Structures | Lithuania | 10.1016/j.compstruct.2019.111712 | -1
design optimization of sandwich composite armors for blast mitigation using bayesian optimization with single and multi-fidelity data | The most common and lethal weapons against military vehicles are the improvised explosive devices (IEDs). In an explosion, critical cabin's penetrations and high accelerations can cause serious injuries and death of military personnel. This investigation uses single and multi-fidelity Bayesian optimization (BO) to design sandwich composite armors for blast mitigation. BO is an efficient methodology to solve optimization problems that involve black-box functions. The black-box function of this work is the finite element (FE) simulation of the armor subjected to blast. The main two components of BO are the surrogate model of the black-box function and the acquisition function that guides the optimization. In this investigation, the surrogate models are Gaussian Process (GP) regression models and the acquisition function is the multi-objective expected improvement (MEI) function. Information from low and high fidelity FE models is used to train the GP surrogates. The high fidelity model considers the nonlinear behavior of each layer of the composite armor while the low fidelity model only considers the elastic behavior. The sandwich composite is made of four layers: Steel, carbon fiber reinforced polymer (CFRP), aluminum honeycomb (HC) and an additional layer of CFRP. The design variables are the thickness of each layer and the fiber orientations of the CFRP laminas. The optimization problem includes constraints over the maximum thickness of the sandwich composite and fiber orientations. Two objective functions are minimized, the cabin's penetrations and the reaction force at the armor's supports. The results show that sandwich composites are an excellent alternative to generate lightweight armors. In terms of penetration, an optimized 100-kg composite armor performs similarly to a 195-kg steel armor. The results also show that the multi-fidelity BO approach is an appealing alternative if the number of function evaluations (of the high fidelity FE model) to perform optimization is low (less than 25). However, if the optimization stage can use a large number of function evaluations (larger than 80), the single fidelity BO approach produces better designs. © 2020 SAE International. All Rights Reserved. | 2020 | Conference paper | Valladares, Homero ; Tovar, Andres | SAE Technical Papers | United | 10.4271/2020-01-0170 | -1
towards unified probabilistic rotorcraft damage detection and quantification via non-parametric time series and gaussian process models | The complex dynamics of rotorcraft structures under varying operational and environmental conditions demand the development of accurate and robust-to-uncertainties structural health monitoring (SHM) approaches. The inherent uncertainty within monitoring data makes it difficult for conventional methods to accurately and robustly detect and quantify damage without the need for a large number of data sets. In addition, due to the time-varying nature of rotorcraft operations, such conventional metrics might still fail even with abundance of data. In this paper, we propose a unified probabilistic damage detection and quantification framework for active-sensing, guided-wave SHM that focuses on monitoring rotorcraft structural “hotspots”. The proposed framework involves three stages: The first stage incorporates statistical damage detection based on stochastic non-parametric time series (NP-TS) models of ultrasonic wave propagation signals within a hotspot sensor network configuration. The second stage involves the statistical path selection, where a NP-TS representation is used for the sole purpose of identifying damage-intersecting signal (wave propagation) paths, that is the paths that are most sensitive to damage, in order to use them in the subsequent damage quantification stage. That last stage achieves probabilistic damage quantification, where the results of the NP-TS models are used to train Bayesian Gaussian Process regression and classification models. This unified framework ensures accurate and robust damage detection and quantification in a data-efficient manner since only damage-intersecting paths are selected and used in the analysis. The performance of the proposed framework is compared to that of conventional state-of-the-art damage indices (DIs) in detecting and quantifying simulated damage in two representative coupons: a Carbon Fiber Reinforced Polymer (CFRP) coupon and a stiffened aluminum (Al) panel. It is shown that the proposed framework outperforms conventional DI-based active-sensing guided-wave SHM methods. © 2020 by the Vertical Flight Society. | 2020 | Conference paper | Amer, Ahmad ; Kopsaftopoulos, Fotis | Vertical Flight Society's 76th Annual Forum and Technology Display |  |  | -1
understanding post-impact compressive/ bending performance of composites using linear elastic fracture mechanics model | In this study, we employ the use of a linear elastic fracture mechanics (LEFM) model to understand and predict the post-impact performance of composites. Compressive-after-impact (CAI) and bending-after-impact (BAI) strength of carbon fiber reinforced polymer (CFRP) composites are important design considerations in the aerospace industry. Although CFRP composites are light-weight and high-strength, their susceptibility to impact results in barely visible impact damage (BVID), consisting of complex damage modes (matric cracking, delamination, fiber breakage, etc.) often hidden beneath the surface of the composite material. BVID subsequently leads to drastic reduction in CAI and BAI strength. We utilize a LEFM model to understand how impact damage affects post-impact performance. In particular, we study how impact damage depth (d), damage width (l) and impact-induced delamination (a) affects brittle fracture of composites during compressive and flexural loading. Strain energy release rate (SERR) is calculated to predict crack growth based on fracture mechanics. Results show that increasing damage depth (d) results in higher SERR. Moreover, decreasing undamaged depth, h, also causes higher SERR, thereby resulting in CAI brittle fracture. Interestingly, when the total depth is kept constant, an exponential increase in SERR is evident when damage depth reaches around 60% of total depth. Results in the analytical models are compared to experimental results of CAI and BAI tests of CFRP composite foam-core sandwich structures, with the aim to study the influence of low temperature Arctic conditions. The motivation of this study is fueled by the recent global trend to explore the Arctic region due to greater accessibility to the area, as new sea routes are opened as a result of Arctic ice melting. Our study demonstrates a significant influence of low temperature on impact behavior and post-impact performance. © ASC 2020. | 2020 | Conference paper | Tan, K.T. | Proceedings of the American Society for Composites - 35th Technical Conference, ASC 2020 |  |  | -1
carbon fiber, second edition | Carbon Fiber, Second Edition, brings together available information on the production, properties, application and future of carbon fibers. This book will be of interest to those involved in the investigation of carbon fiber, carbon fiber manufacturing, and users. In addition, the recycling of carbon fiber reinforced polymers and the manufacturing of composites from recycled carbon fiber reinforced polymers are discussed. The book offers in-depth coverage on the production of carbon fiber and the global carbon fiber market, demand and major growth drivers. Carbon structures from biowaste, waste lignin and novel processes to obtain high purity lignin are presented, along with future directions. © 2021 Elsevier Inc. All rights reserved. | 2020 |  | Bajpai, Pratima | Carbon Fiber, Second Edition |  | 10.1016/c2020-0-01857-8 | -1
experimental characterisation of fused filament fabrication printed parts under tension, shear, and combined shear–tension loads via arcan test | The mechanical performance of fused filament fabrication printed parts is considered the weak point of the technology due to its high anisotropic structure and irregular behaviour. This research focuses on the application of the Arcan-based method to fused filament fabrication printed parts, to better understand their mechanical behaviour. In order to characterise and quantify the anisotropic behaviour, a butterfly type specimen was developed, taking into account the flaws presented by the process (e.g. need for support material for tilted surfaces, low resolution, etc.). Together with the Arcan type grip, a combination of vertical–transversal (VT), vertical-longitudinal (VL) and horizontal (H) printed samples were tested under three distinct loading conditions, 90° – tensile, 45° – combined loading and 0° – pure shear. For each set of samples, digital image correlation was used to analyse the deformation fields imposed by the distinct building orientations and loading conditions. Regarding the material, two different types of Nylon® (PA 12) were used, namely FX256 and CF15, being the second a short carbon fibre reinforced version of the first, allowing a comparison of the mechanical behaviour. The results show that the building orientation prevails, originating distinct fracture types and overall behaviour difference. It was shown that fibre presence does not create a stronger material, yet an increase in stiffness is observed for all building orientations, except VT, where both materials presented similar values, indicating that the fibre orientation is critical when taking into account the loading conditions. It was also observed that of all sample types, FX256 H specimens showed the closest to isotropic behaviour. © IMechE 2020. | 2020 | Article | Ferreira, Isaac ; Jesus, Abílio ; Machado, Margarida ; Pereira, João ; Alves, Jorge Lino ; Xavier, José | Proceedings of the Institution of Mechanical Engineers, Part L: Journal of Materials: Design and Applications | Portugal | 10.1177/1464420720908625 | -1
properties and water penetration of structural concrete wrapped with cfrp | Given the insufficient knowledge on the influence of CFRP strength and water penetration, many building structures are highly vulnerable to recurrent deterioration after repair works. This study was planned to examine the hardened properties and water penetration of concrete wrapped with CFRP, particularly water permeability and water permeability coefficient. A total of 42 cubes with different concrete grades were prepared, casted, cured, wrapped with several CFRP layers, and tested. The concrete compressive strength was improved with upsurge the use of amount of CFRP layers. However, the increment percentage was not remarkable from layer to layer. The concrete with low water permeability reduced the deterioration effects that relate with water permeability, such as corrosion. A comparison exhibited that the permeability coefficient of the water of the wrapped concrete was several times larger than the equivalent permeability coefficient of the water of the control of identical concrete compressive strength. The penetration of wrapped concrete was substantially reduced with the increment within the numbers of CFRP layers. These findings prove that CFRP layers and epoxy play a substantial role as moisture barriers, potentially decreasing steel corrosion and concrete worsening. Therefore, the retrofitting works can ensure the increased sustainability, cost efficiency, and prolonged lifespan of building structures. © 2019 The Author(s) | 2020 | Article | Amran, Y.H. Mugahed ; Alyousef, Rayed ; Alabduljabbar, Hisham ; Alaskar, Abdulaziz ; Alrshoudi, Fahed | Results in Engineering | Saudi | 10.1016/j.rineng.2019.100094 | -1
impact properties andwater uptake behavior of old newspaper recycled fibers-reinforced polypropylene composites | Natural fiber-reinforced thermoplastic composites can be an alternative to mineral fiber-based composites, especially when economic and environment concerns are included under the material selection criteria. In recent years, the literature has shown how lignocellulosic fiber-reinforced composites can be used for a variety of applications. Nonetheless, the impact strength and the water uptake behavior of such materials have been seen as drawbacks. In this work, the impact strength and the water uptake of composites made of polypropylene reinforced with fibers from recycled newspaper have been researched. The results show how the impact strength decreases with the percentage of reinforcement in a similar manner to that of glass fiber-reinforced polypropylene composites as a result of adding a fragile phase to the material. It was found that the water uptake increased with the increasing percentages of lignocellulosic fibers due to the hydrophilic nature of such reinforcements. The diffusion behavior was found to be Fickian. A maleic anhydride was added as a coupling agent in order to increase the strength of the interface between the matrix and the reinforcements. It was found that the presence of such a coupling agent increased the impact strength of the composites and decreased the water uptake. Impact strengths of 21.3 kJ/m3 were obtained for a coupled composite with 30 wt % reinforcement contents, which is a value higher than that obtained for glass fiber-based materials. The obtained composites reinforced with recycled fibers showed competitive impact strength and water uptake behaviors in comparison with materials reinforced with raw lignocellulosic fibers. The article increases the knowledge on newspaper fiber-reinforced polyolefin composite properties, showing the competitiveness of waste-based materials. © 2020 by the authors. | 2020 | Article | Hernández-Díaz, David ; Villar-Ribera, Ricardo ; Espinach, Francesc X. ; Julián, Fernando ; Hernández-Abad, Vicente ; Delgado-Aguilar, Marc | Materials | Spain | 10.3390/ma13051079 | -1
research on the optimization design method of the stiffness of the composite sandwich panel | Based on the optimization design of sonar fairing shell plate, aiming at the contradiction between sound transmission and stiffness design of composite shell plate, a scheme of carbon fiber-reinforced buoyancy core sandwich shell plate is proposed. The sound transmission performance and stiffness characteristics of shell plate are studied respectively. Through theoretical analysis and finite element simulation, the stiffness change law of sandwich plate meeting the sound transmission performance is discussed, and the sound transmission clamp is obtained The stiffness optimization design method of laminates is presented, and the accuracy of the method is verified by an example. © Published under licence by IOP Publishing Ltd. | 2020 | Conference paper | Fu, Xiao ; Mei, Zhi Yuan ; Chen, Guo Tao ; Zhang, Er | IOP Conference Series: Materials Science and Engineering | China | 10.1088/1757-899x/782/2/022094 | -1
experiences with using of loading tests and the “design assisted by testing” method for the determination and verification of structural members and details | This paper describes experiences with use of different types of experiments (i.e. loading tests) as well as with use of socalled “Design assisted by testing” method given in the standard “Eurocode 1”. Both these mentioned ways are useful in case of a determination and verification of important design parameters, material properties and load-carrying capacities (in case of different types of stresses, used materials or geometric configurations of designed constructions or their elements and details). In this area, during recent years, large number of miscellaneous loading tests have been performed at the authors’ workplace. Therefore, all presented information and all described experiment results in this article are directly based on solved experimental (and theoretical) research programs carried out at Institute of Metal and Timber Structures at the Faculty of Civil Engineering at Brno University of Technology in cooperation with research institutes and companies in the Czech Republic. Most of all research projects were focused on the load-carrying capacity determination as well as on the knowledge about an actual behaviour and failure mechanisms of steel and steel-concrete structural members and details (recently of members made of FRP or GFRP composite, too), usually in case of verification of either existing or newly designed building or bridge structures. © 2020, North Atlantic University Union NAUN. All rights reserved. | 2020 | Article | Štrba, Michal ; Karmazínová, Marcela ; Bukovská, Pavla | International Journal of Mechanics | Czech |  | -1
electrical heated epoxy tool for rotational moulding application | The conventional method of making rotational moulding part is by heating the cast aluminium mould or sheet metal mould by hot air medium which has its own limitation on energy loss, the other means is by direct heating and cooling of mould by passing hot oil/water in the mould to have better energy efficiency but leakage and safety problems associated with pumping pressurized hot oil/water. There is no solution available for prototyping rotational moulding parts using design intended material. The current practice of prototyping with the conventional method is expensive and time-consuming. In this work, a simple method is presented to produce a rotational moulded part with a breakthrough in-mould construction, which is Composite Mould Technology (CMT) with glass fibre reinforced epoxy resin built-in with electrical heaters. The project focuses were on proving CMT in comparison with the current production method. CMT reduce the cost by 90% and time to build Protomould by 85%. This electrical heated CMT can be used for new product development (NPD) and very low volume production as the cycle time of the part development was observed very high and life mould is yet to be tested. A deeper study of the life of the mould and associated electrical heater parameters to provide deployment for higher volume production with the improved cost of operation. © 2020 SAE International. All Rights Reserved. | 2020 | Conference paper | Gandhi, Sorna Rajendran ; Patil, Amit S. | SAE Technical Papers | India | 10.4271/2020-01-0234 | -1
creep tests and standard linear solid model for large-diameter glass fiber-reinforced polymer anti-floating anchors; [大直径gfrp抗浮锚杆蠕变试验及蠕变模型] | With the advancement of science and technology and the concept of green environmental protection, China's construction industry is gradually moving towards green and sustainable buildings. The application of glass fiber-reinforced polymer (GFRP) anchor rods instead of the traditional steel anchor rods and underground anti-floating engineering can not only save the engineering cost effectively, but also extend the service life of anti-floating structures and prevent the pollution of corrosion steel bars to underground environment. In order to further explore the changes of mechanical properties of large-diameter GFRP anti-floating bolts under long-term stress, an indoor full-scale test on GFRP anti-floating bolts is conducted by applying long-term loads. The test results show that the test bolt does not creep until 38%~45% of its failure load is applied. Through the standard linear solid model, the creep law of GFRP anti-floating bolts is investigated. The model fits the stiffness versus time curve, and the fitted curve agrees well with the measured one. Furthermore, the combination of damage mechanics theory and creep model is used to derive the uplift capacity of GFRP anti-floating anchors, and the accurate prediction of long-term bearing capacity of GFRP anti-floating anchors is realized, which provides a theoretical basis for the application of GFRP anchors in anti-floating engineering. © 2020, Editorial Office of Chinese Journal of Geotechnical Engineering. All right reserved. | 2020 | Article | Bai, Xiao-Yu ; Zheng, Chen ; Zhang, Ming-Yi ; Wang, Yong-Hong ; Wang, Hai-Gang | Yantu Gongcheng Xuebao/Chinese Journal of Geotechnical Engineering | China | 10.11779/cjge202007014 | -1
fire resistance and mechanical properties of powder-epoxy composites reinforced with recycled glass fiber laminate; [odporność na płomień oraz właściwości mechaniczne kompozytów proszkowej żywicy epoksydowej wzmocnionej recyklatem laminatu z włóknem szklanym] | In this article the effect of type and content of fractions of recycled glass fiber reinforced plastics (GFRP) on the mechanical properties and flame resistance of epoxy composites (EP) were investigated. For this purpose, postproduction waste of glass fabric reinforced laminate with epoxy matrix containing 15 wt % of aluminum diethylphosphinate (AlDPi), 10 wt % of melamine polyphosphate (MPP) and 15 wt % of zinc borate (ZB) was ground and sieved to obtain four fractions of grain size: >1 mm (A), 1–0.5 mm (B), 0.25–0.5 mm (C) and <0.25 mm (D). The two smallest fractions (C, D) were used to prepare epoxy composites containing 10, 15 and 20 wt % of waste. The mechanical properties and fire resistance of obtained composites aimed as structural elements of seat equipment in public transport were determined. Scanning electron microscopy (SEM) was also performed to investigate the morphology of brittle fractures of epoxy composites. It was found that the amount and type of recyclated GFRP fraction affects the functional properties of powderepoxy resin composites. The best results were obtained for the composite containing 15 wt % of the smallest fraction (D), as all mechanical properties were significantly improved [hardness 147.6 N/mm2 (+42.5%), impact strength 9.64 kJ/m2 (+11%), Young’s modulus 2.98 GPa (+41.5%), tensile strength 51.5 MPa (+37%) and flexural strength 98.7 MPa (+10.9%)]. On the other hand, significant decrease in mechanical properties was observed for the composite containing 20 wt % of the fractions with grain size 0.5–0.25 mm (C). The analysis of the brittle fractions morphology of composites, indicates the weak dispersion and agglomerates formation in the case of composites with coarsegrained fractions. This also contributed to the flammability results. The highest flame resistance was found in the composite with 20 wt % of the finegrained fraction: limiting oxygen index LOI = 26.1% instead of 20.6% – EP, peak of heat release rate pHRR = 540.3 kW/m2 instead of 940.1 kW/m2 – EP. © 2020 Industrial Chemistry Research Institute. All rights reserved. | 2020 | Article | Oliwa, Rafał ; Bulanda, Katarzyna ; Oleksy, Mariusz ; Ostyńska, Paulina ; Budzik, Grzegorz ; Płocińska, Magdalena ; Krauze, Sławomir | Polimery/Polymers | Poland | 10.14314/polimery.2020.4.4 | -1
tensile and flexture characterization of vinyl ester/ grewia asiatica (phalsa) wood composite | Composite material is a material consisting of two or more physically or chemically distinct phases, suitably arranged or distributed together to get improved mechanical properties. Nowadays, a wide range of composite engineering materials shows natural fiber-reinforced polymer composite hasplayed a vital role in manufacturing industries. These composites possess a combination of superior mechanical properties as well as resistance to environmental degradation. The conventional polymer-based plastic, glass or carbon fiber materials are replaced with natural fiber due to added advantages such as ease of processing technologies, rising prices of finite resources andeco-unfriendlyconcerns. Many environmental issues can be solved by using natural fiber reinforced with polymer matrix materials. The natural fiber such as jute, coir, sisal, pineapple, ramie, bamboo, and banana are widely used as a reinforcing agent of the polymer composite. In this research, we have initiated to utilize agricultural waste natural fiber asa reinforced agent with thermosetting plastic resin (vinyl ester). High weight fraction up to 40% ofGrewia Asiatica wood fiber has been used and tested. It was found that a 30% weight fraction of Grewia Asiatica with vinyl ester composite gives maximum stiffness up to 7 Gpa and strength up to 343.6 Mpa Further tensile andflexure characteristics have been investigated in the results and discussion section. © TJPRC Pvt. Ltd. | 2020 | Article | Rajpar, A.H. ; Lakho, Mushtaque Ahmed ; Eladawi, Ahmad E. | International Journal of Mechanical and Production Engineering Research and Development |  | 10.24247/ijmperdapr2020109 | -1
processing of carbon fiber reinforced thermoplastics into granules for reuse in structural components; [aufbereitung kohlenstofffaserverstärkter thermoplaste zu granulat für den wiedereinsatz in strukturbauteilen] | Due to the continuing trend towards lightweight construction, more and more carbon fiber reinforced plastics (CFRP)-containing waste is generated, particularly in the areas of transportation, energy technology as well as in the mechanical engineering or leisure sector. For CFRP-containing waste with thermoplastic matrix, a closed-loop recycling by regranulation could be demonstrated. Under multi-stage mechanical stress, the CFRP material was comminuted to a defined granule size. This granulate from secondary material was converted by means of a special process in an injection molding complex into new components. © 2020, Wiley-VCH Verlag. All rights reserved. | 2020 | Article | Zöllner, Mareen ; Krampitz, Thomas ; Lieberwirth, Holger | Chemie-Ingenieur-Technik | Germany | 10.1002/cite.201900122 | -1
study of the mechanical and physical properties of bio-composite material based on wheat starch and wheat straw fibers | Natural fiber reinforced bio-composites are taking a big role in various sections around the world such as industry, construction, and health section. In this study, a bio-composite material based on wheat starch matrix and natural wheat fibers is prepared. Five different specimens with following fiber contents 50,54.5,58.3,61.5, and 64.2% by weight are added to wheat starch matrix. Mechanical and physical tests are performed for different fiber weight contents. Charpy impact test results showed that impact energy is decreasing with increase in fiber content. Three-point deflection test data show that as higher fiber content as higher flexural stress is obtained. Shore D hardness test results show that the hardness values increase as fiber content increase. Water uptake test results showed that water absorption also decreases by increasing fiber content. An optical investigation is performed to calculate the average length and width of chopped fibers used as reinforcement. The average length and width of fibers were found to be 5.73mm and the average width is 0.38mm. © 2020 IOP Publishing Ltd. | 2020 | Conference paper | Abbass, O.A. ; Salih, A.I. ; Al Hurmuzy, O.M. | IOP Conference Series: Materials Science and Engineering |  | 10.1088/1757-899x/745/1/012075 | -1
plasma treatment of composites and carbon fibers to increase bond strength | Atmospheric pressure plasma (APP) is a surface engineering method that has been widely used in the manufacturing of lightweight composite materials. APPs have proven effective in overcoming the poor interfacial strength between the fibers and matrix through the plasma-induced surface functionalization. Due to the propensity of composite structures to delaminate under loading, it is necessary to develop composite structures with inherent resistance to such damage. Traditional methods aiming to improve performance include thickness reinforcements and toughened matrices. However, these methods do not enhance the fiber and matrix interface strength. Non-thermal atmospheric-pressure plasmas have gained popularity due to their ability to easily produce non-hazardous waste processes, low operating costs, fast materials processing speed and industrial scalability. APPs have the ability to modify polymeric fibers via mild plasma etching and cross-linking and the grafting of surface functional groups that can be tailored to enhance adhesive strength in polymer-based composites without affecting the bulk mechanical properties of the material. In this paper, results from the air plasma modification of carbon fiber materials and carbon fiber reinforced polymer (CFRP) composites will be presented. Lap shear specimens made with carbon fiber reinforced polymers were bonded with an epoxy-based adhesive were tested before and after short exposure to air plasmas. A 40 % increase of lap shear strength was observed for the specimen that were plasma treated prior to the application of the adhesive. Characterization of treated CFRPs and carbon fiber fabric was also performed by Water Contact Angle (WCA) goniometry measurements and X-ray Photoelectron Spectroscopy (XPS) analysis. While the as-received materials were hydrophobic and had low surface energy, few seconds of air plasma exposure led to complete surface wetting. This can be attributed to the mild oxidation of the surface and the attachment of polar groups as confirmed by XPS analysis. While the study involved the bonding of identical composites, bonding to other composites or dissimilar materials can benefit from plasma treatment as well. The mechanical properties of composites such as tensile strength is increased when the reinforcing material is treated with plasma before being molded to the matrix material. Analyzing the strength by performing other fracture tests like a four point flexular test can be performed to further demonstrate the plasma effect. Inspection of the fracture surface will also determine the mode of failure and the contribution of plasma treatment to increasing strength. © 2020. CAMX – The Composites and Advanced Materials Expo. | 2020 | Conference paper | Pappas, Daphne ; Eternal, Nathaniel ; Gonzalez, Raul ; Smith, Tim | Composites and Advanced Materials Expo, CAMX 2020 | United |  | -1
comparison and analysis of seismic reinforcement methods for circular reinforced concrete bridge piers; [钢筋混凝土圆截面桥墩抗震加固方式对比分析] | In order to study the effect of different reinforcement methods on seismic performance of circular reinforced concrete (RC) bridge piers, the numerical models of RC bridge piers and piers strengthened with steel tube, carbon fiber reinforced polymer (CFRP) and external prestressed tendons were established by using OpenSees finite element software. The incremental dynamic analysis was conducted for all the models under the far-fault ground motions. The seismic response of RC bridge piers and strengthened bridge piers were compared and analyzed based on the maximum drift ratio and the residual drift ratio. The results show that the maximum displacement and residual displacement of RC bridge pier are reduced after retrofitted with steel tube, external prestressed tendons and CFRP. The steel tube reinforcement method has the largest reduction of the maximum displacement of the pier, and the restraint effect of external prestressed tendon reinforcement method on residual displacement of pier is the best. With the increase of the shear span ratio, the restraint effect of the three reinforcement methods on the displacement response of piers under ground motion is gradually reduced. With the increase of axial compression ratio, the restraining effect of the three reinforcemen methods on the peak displacement of RC bridge pier gradually decreases. © 2020, Editorial Board of World Earthquake Engineering. All right reserved. | 2020 | Article | Huang, Haixin ; Zhang, Wangxin ; Cheng, Shoushan ; Cong, Rilai | World Earthquake Engineering |  |  | -1
use of natural fibers for enhancing polymeric materials | In the framework of the AGROinLOG European Project (Grant Agreement No 727961) from Horizon 2020, the potential to produce biomaterials with the fodder surplus during the agroindustry idle periods has been studied. Different value-added bio-composites based on a matrix of polypropylene and reinforced with natural fibers from wheat and corn straw were produced. Natural fiber percentages of 10%, 15%, 20% and 30% wt have been tested by means extrusion compounding and injection obtaining the optimal process conditions and rheological and mechanical behavior as results. As final stage of the study a preliminary economical evaluation for the production of plastic composites reinforced with natural fibers from the agroindustry point of view were carried out. © 2020, ETA-Florence Renewable Energies. All Rights Reserved. | 2020 | Conference paper | González, Javier Marcos ; Córdoba, Clara Jarauta ; Palmero, Maider Gómez ; Rubio, Carmen Bartolomé | European Biomass Conference and Exhibition Proceedings | Spain |  | -1
reduction method of stress concentration in gfrp repairing | GFRP is a composite material which has high specific strength, high durability, brittleness and anisotropy. It is adopted to a primary member of civil structures such as water gates and pedestrian bridges. However, a repairing method for damaged GFRP has not been established yet. Therefore, the focus of this study is on GFRP repairing, and bonding repair plates on the both sides of GFRP plate is considered as a repairing method. In a previous study, it was confirmed that stress concentration occurred by bonding repair plate on the GFRP. Therefore, this study aims to investigate the reduction method of stress concentration at the end of repair plates. Firstly, by altering shapes of the end of the repair plates, the reduction of stress concentration was evaluated using FE analysis. Secondly, uniaxial tensile tests were conducted. In the experiment, both Intact and repair plate-bonded specimens were prepared. © 2021 Taylor & Francis Group, London. | 2020 | Conference paper | Sato, A. ; Hayashi, G. ; Kitane, Y. ; Sugiura, K. | Life-Cycle Civil Engineering: Innovation, Theory and Practice - Proceedings of the 7th International Symposium on Life-Cycle Civil Engineering, IALCCE 2020 |  | 10.1201/9780429343292-104 | -1
development of fabric-reinforced polymer matrix composites using bio-based components from post-consumer textile waste | Textile waste fiber-reinforced polymer matrix composites are usually reinforced with fiber, bands, fabrics, tows, woven and non-woven textiles, it is also possible to combine different types of materials in one composition. Individual textile plies of a polymer matrix component can be reinforced. This is a reason why the different textile waste are increasingly use it as a bio-based components in structural materials like sandwich structure composites with multiple layers bound in a monolith by a polymer matrix material. Also, hybrid sandwich structure composites can be manufactured, combining different textile waste plies with carbon fiber and/or glass fiber reinforcement. Having in view that a cotton fibers (i.e. denim or chambray weave) and bast fibers (i.e. jute, flax or hemp hessian fabric), as woven textile materials, destined to the textile waste fiber-reinforced polymer matrix composites are highly mouldable, lightweight and tough, several possibilities for industrial applications, sustainable material for architectural and consumer products along with other custom production make this bio-based products unique. In our research, polymer matrix based composite structures were studied by using different natural-reinforcements from eco-friendly, breathable, biodegradable and recyclable post-industrial and post-consumer waste (woven fabrics made of cotton fibers - like denim textile fabric and bast fibers - like jute hessian fabric bags). © 2021 Elsevier Ltd. All rights reserved. | 2020 | Conference paper | Todor, Mihai-Paul ; Kiss, Imre ; Cioata, Vasile George | Materials Today: Proceedings | Romania | 10.1016/j.matpr.2020.11.927 | -1
study on application of adhesives for carbon fiber composites connection in high-speed rail | At present, the high-speed train mainly made up of carbon fiber composites adopts a new flame-retardant multi-material system. It is necessary to select adhesives for the Adhesive bonding structures of different materials in order to meet the overall technical and performance requirements of high-speed trains. Through this research, mechanical performance data of several structural adhesives and sealant adhesives are obtained when they are bonded to the high-speed trains with carbon fiber composite material as the main body. Finally, the optimum adhesives for bonding different material systems in the high-speed trains are determined under different operational aging environments, which also provides data support for the formulation of connection specifications for carbon fiber reinforced composites in the field of high-speed railway. In addition, a multi-dimensional data reduction method is proposed for the analysis of sealant performance data, which is very helpful for the future analysis of big data of adhesives. © Published under licence by IOP Publishing Ltd. | 2020 | Conference paper | Yan, Jiangyi ; Deng, Qian | IOP Conference Series: Materials Science and Engineering |  | 10.1088/1757-899x/784/1/012004 | -1
equal durability design method for concrete structure | In view of the phenomenon thai the durability of concrete structure was unbalanced, based on the durability design of concrete section, the durability design method of concrete structure was put forward, and the definition of equal durability design method was proposed. The component in concrete structure was classified and the service lives of different types of components were set to achieve the equal durability design method for sections. Firstly, the structure was divided into layers and modules. Based on the principle of equal durability, the target service life of each layer were determined, and then the service life was designed to make the durability service of each layer meet the requirements. At the level of component interface measures were taken to avoid the durability failure caused by the early corrosion of the reinforcement at the corner of the interface- so as to achieve the equal durability of the section. By using the rules and methods of hierarchical modular division of structure, the method and process of determining the target service life based on the principle of equal durability, the overall process of equal durability design and the range of service life safety factors of different durability levels were proposed. For the corners where the durability was seriously insufficient, the reinforcement was replaced with stainless FRP reinforcement to avoid premature failure of the durability, and the test parts needed to meet the requirements of equal durability by adjusting the thickness of the protective layer. Due to the different local environment, the same type of components needed to set different thickness of protective layer to achieve the goal of equal durability. I he process of durability design such as interface and structure level was proved by an example of a concrete bridge. The results show that the durability design can optimize the service life of various components, reasonably arrange the initial investment, reduce the number of overhaul, reduce the maintenance cost in the later stage of the structure, extend the structure life, and realize the sustainable development of concrete structure. © 2020, Editorial Department of Journal of Architecture and Civil Engineering. All rights reserved. | 2020 | Article | Chen, Lin ; Qu, Wen-Jun ; Zhu, Peng ; Xiao, Jie | Journal of Architecture and Civil Engineering | China | 10.19815/j.jace.2019.03059 | -1
effect of moisture absorption on the properties of natural fiber reinforced polymer composites: a review | In this modern era, the world is deteriorating as there is an increase in pollution. It is not only giving rise to global warming but also deteriorate our water bodies most of which is contributed by the factories and industries. The synthetic fibers are also made in such type of industries. Synthetic fibers which are made from long-chain linking of hydrocarbons are made in such factories only which add to this pollution by fishing their hazardous waste into the water bodies. To cope up with this problem we should look for better alternatives and natural fibers are the best alternative to the toxic synthetic fibers. They are biodegradable, they do not pollute the environment in any way or the other, they have good tensile strength, they are durable, and they have high mechanical, thermal and tribological properties. The mechanical properties consist of tensile strength, impact strength, compressive strength e.t.c. and tribological properties show the wear and tear or the abrasive properties of the material. The natural fibers are long-lasting but when extracted by different medium and different methods show different characteristics in presence of moisture. Different natural fibers have different moisture absorption rates and different behaviour after moisture absorption. This present study is done to review the effect of moisture absorption on the properties of natural fiber reinforced polymer composites. © 2021 Elsevier Ltd. All rights reserved. | 2020 | Conference paper | Bachchan, Awasthi Aditya ; Das, Partha Pratim ; Chaudhary, Vijay | Materials Today: Proceedings | India | 10.1016/j.matpr.2021.02.812 | -1
gfrp composite footbridge series with multi-box cross section – part 1: design methodology, conceptual design and global detailed design | An original conceptual structural and technological design of a series of GFRP composite footbridges was developed, with a multi-box cross-section. A methodology for the design of these footbridges was elaborated using the appropriate Eurocodes and the design code developed by the European Structural Polymeric Composites Group. A method for computer-aided design calculations of the footbridge series using MSC.Marc FE code was formulated. The criteria for the preliminary design and the global detailed design of FRP composite footbridges were established. The structural design of a pedestrian-and-cyclist GFRP composite bridge with a 16.00 m span length and 2.56 m usable width (study case) was created, belonging to the above-mentioned series. Global detailed calculations were carried out as part of the design of the case study footbridge. Seven ultimate limit states and two serviceability limit states were taken into account, and the relevant simulation results were presented. The dimensions of the case study footbridge adopted on the basis of the preliminary design lead to fulfilment of the load-bearing and service conditions in the global detailed calculations. The GFRP composite footbridge series appears to be competitive in terms of technology and price in comparison with existing FRP composite footbridges. © 2020 Elsevier Ltd | 2020 | Article | Klasztorny, Marian ; Zajac, Kamil Pawel ; Nycz, Daniel Bronislaw | Composite Structures | Poland | 10.1016/j.compstruct.2020.111965 | -1
simulation and experiment on thermal deformation influence parameters of high accuracy carbon fiber reinforced plastic sandwiched antenna panels; [高精度碳纤维增强树脂复合材料夹层天线面板热变形影响参数仿真与实验] | A one-meter-level carbon fiber reinforced plastic(CFRP) composite antenna panel with the surface error less than 10 μm root-mean-square(RMS) has been trial-produced by using additional resin modification technology to satisfy the requirements of high frequency antenna reflector in submillimeter and terahertz wave band. The thermal deformation mechanisms of the high accuracy CFRP composite panel under extreme low temperature were studied. Based on the test data of the basic material, a finite element model was established to predict the thermal deformation residual error of the the panels considering different parameters under the condition of large temperature difference. The main factors affecting the thermal deformation characteristics of the panel were analyzed. The thermal deformation characteristics of the panels with aluminum honeycomb and CFRP composite tube array cores were compared, respectively, which shows that the higher specific stiffness and thermal stability are provided by the panel structure with CFRP composite tube array core. The structural design parameters of the prototype panel were given after the structural optimization, and the prototype panels were remanufactured. The thermal deformation residual errors of prototype panels with aluminum honeycomb and CFRP composite tube array cores were measured by the experimental method of high precision photogrammetry. The guidance for the design and process of high accuracy CFRP composite sandwiched panels was provided. © 2020, Editorial Office of Acta Materiae Compositae Sinica. All right reserved. | 2020 | Article | Wu, Nan ; Hao, Xufeng ; Shi, Yaohui ; Ju, Bowen ; Qian, Yuan ; Cai, Deng'an ; Zhou, Guangming | Fuhe Cailiao Xuebao/Acta Materiae Compositae Sinica | China | 10.13801/j.cnki.fhclxb.20191107.002 | -1
economic aspects of fiber reinforced polymer composite recycling | Composite materials are currently in high demand in manufacturing of domestic, industrial, and offshore applications. Economically, the composite market has seen growth, which is also increased by fiber reinforced composite recycled materials. There are some economic factors that affect recycling of fiber reinforced polymer composites. These also include the types of polymer, their applications, and the method of processes. In addition, the disposal and collection of these fiber reinforced polymer composite wastes are also considered. There is a relationship between the end of life of fiber reinforced polymer composites and their manufacturing processes. Thus, this discussion expatiates on the economic aspects of recycling both glass fibre reinforced polymer and carbon fibre reinforced polymer composites. It is also important to note that the state-of-the-art on the production method of recycling the fiber reinforced polymer composites is also discussed. The focus is on the influence of the global composite market, the quality of the reinforced fibre reinforced polymer composites, and the commercial flexibility. Since chemical processes produce good quality fibers, unlike mechanical processes that produce bad quality fibers, we will look at some applications of fiber reinforced polymer composites. © 2020 Elsevier Inc. All rights reserved | 2020 | Book chapter | Amaechi, Chiemela V. ; Agbomerie, Charles O. ; Orok, Etim Offiong ; Ye, Jianqiao | Encyclopedia of Renewable and Sustainable Materials: Volume 1-5 |  | 10.1016/b978-0-12-803581-8.10738-6 | -1
life cycle assessment of sisal fiber | This section deals with the life cycle assessment of sisal fibers extracted from the plant Agave sisalana. Sisal is a monocotyledon-xerophytic plant which has the fibrous root system and it is cultivated even in the low enriched soil. This plant typically will grow on the wastelands in different agro atmospheres. Starting late, there has been an expanding enthusiasm among researchers for finding innovative uses of sisal fibers other than their conventional practice in making ropes, yarns, twines, mats, floor coverings, handiworks, and new fancy articles. The fiber surfaces are reformed using chemical, thermal and physical treatments in order to attain a resilient interface between fibers and the polymeric matrices while fabricating a composite. The coupling materials and polymer matrix of sisal based composites are highly influenced to achieve the required properties of the resultant composite. Although many sisal fiber reinforced polymer composites have required properties, sisal–epoxy and sisal–phenolic composite possesses excellent mechanical and also tribological properties. The quality of sisal fiber reinforced composites mainly depends on method of extraction of sisal fiber, surface treatments and quality of the synthesis process. During synthesis process, fiber dimension, positioning, concentration, scattering, fiber/polymer ratios, type of polymer matrix, and chemical properties of matrix have to be considered to attain the necessary strength. Sisal fibers also assist as an exceptionally valuable component which is offering required friction properties for composites. © 2020 Elsevier Inc. All rights reserved | 2020 | Book chapter | Devaraju, Ayyannan ; Harikumar, Rajasekar | Encyclopedia of Renewable and Sustainable Materials: Volume 1-5 |  | 10.1016/b978-0-12-803581-8.10552-1 | -1
micromechanical analysis of damage mechanisms under tension of 0°–90° thin-ply composite laminates | A micromechanical model is used to investigate ply thickness effect on damage evolution of thin-ply carbon fiber reinforced laminate under transverse tensile load. Representative volume element (RVE) for 90° lamina are constructed and sandwiched between two homogenized zero degree plies. Four different thicknesses for 90° RVEs including 30, 60, 90, and 120 μm are considered for analysis. The three dimensional (3D) computational micromechanics are combined with augmented finite element method (AFEM) to provide high-fidelity results of damage evolution. Random arrangement for fibers and normal distribution for interface toughness and strength are considered within RVEs. Damage evolution in different RVEs under tensile loading are discussed and compared. The results show that decreasing 90° lamina thickness alters damage progression mechanism and suppresses cracking within matrix loading. A detailed comparative discussion on the influence and importance of material parameters as well as voids/defects on the process of cracking are given. © 2019 Elsevier Ltd | 2020 | Article | Naderi, M. ; Iyyer, N. | Composite Structures | United | 10.1016/j.compstruct.2019.111659 | -1
active-casting - functionally graded knits for volumetric concrete casting | Active-Casting explores the use of bespoke computer numerical controlled (CNC) manu-factured knits to produce volumetric textile formwork for casting glass-fiber-reinforced concrete (GFRC). As a collaboration between experts in architecture, textile fabrication, and civil engineering, the research investigates multimaterial. functionally graded knit formwork as a fully seamless system to cast concrete. Working with controlled characteristics such as elasticity and stiffness of yarn type and knit structure, the soft textile is conceived as the vessel that defines the performative characteristics of volume, geometry, and surface detail. With only a minimal frame to suspend the volumetric cast, hydrostatic pressure 'inflates" the fabric formwork. creating a dynamic form-finding process that eliminates the need for typical molding materials such as wood or foam. While active form- finding processes for CNC knit casting have been explored as an open-face. GFRC-sprayed system, the Active-Casting process produces a finished surface on all faces, embedded with expressions in form and surface detail from the knitted formwork. The precast units using this process reduce the amount of construction waste for formwork production, proposes a more automated fashion for manufacturing the formwork. and produces casts with complex geometries difficult to accomplish with traditional casting methods. © Proceedings of the 40th Annual Conference of the Association for Computer Aided Design in Architecture: Distributed Proximities, ACADIA 2020. All rights reserved. | 2020 | Conference paper | Ng, Tsz Yan ; Ahlquist, Sean ; Filipov, Evgueni ; Weisman, Tracey | Proceedings of the 40th Annual Conference of the Association for Computer Aided Design in Architecture: Distributed Proximities, ACADIA 2020 |  |  | -1
flexural mechanical properties of carbon fiber reinforced polymer⁃bamboo scrimber composite; [碳纤维增强聚合物⁃重组竹复合材的弯曲力学性能] | Bamboo scrimber is a reorganized bamboo plate or square material with a bamboo bundle or fiberized bam⁃ boo veneer as a component. Its raw material is a kind of natural renewable resource that can be used as structural com⁃ ponents after harvest and degradable after being abandoned. It requires low energy consumption during processing, which is 1/ 3 of wood, 1/ 8 of the reinforced concrete, and 1/ 50 of steel. The bamboo scrimber has been widely used in the fields of interior decoration, garden landscape, outdoor anticorrosive flooring, etc. However, the elastic modu⁃ lus of bamboo scrimber is relatively small, being about 1/ 7 to 1/ 5 of steel, which is difficult to fully take advantage of its own high strength characteristics in the construction application. For the low stiffness problem of bamboo scrim⁃ ber, this study proposed a new structure composite made up of bamboo scrimber and carbon fiber reinforced polymer (CFRP). Three⁃point bending test and finite element simulation were conducted to study the failure mode, load⁃dis⁃ placement relationship, strain curve and the effect of adhesive debonding, etc. The results were shown as follows: 1) The failure mode of the bamboo scrimber specimen was that the bamboo fiber was broken at the middle position of tensile region, and there were several failures of horizontal delamination, but no local bending or breaking was detec⁃ ted at the compression area. The failure mode of the CFRP⁃bamboo scrimber composite specimens was the large⁃scale debonding of the adhesive between CFRP and the bamboo layer. 2) The deformation process of bamboo scrimber specimens could be divided into linear elasticity stage, stiffness degradation stage and failure stage. The deformation process of CFRP⁃bamboo scrimber composite specimens could be divided into linear elasticity stage and interface fail⁃ ure stage. 3) Under the same cross⁃section conditions, CFRP could significantly improve the elastic modulus and static bending strength of the bamboo scrimber specimens. The modulus of elasticity of the CFRP⁃bamboo scrimber composite specimens were 2.33 to 2.94 times higher compared with that of the bamboo scrimber specimens. The static bending strength of the CFRP⁃bamboo scrimber composite specimens were 1.49 to 1.58 times higher compared with that of the bamboo scrimber specimens. 4) The adhesive debonding was an important factor for the failure of the CFRP⁃bamboo scrimber composite specimens, which had a great influence on the strain distribution and deflection of the composite specimens. After being completely debonded, the deflection of the specimen was 3.09 times higher compared with that of the undebonded specimens. © 2020 Nanjing Forestry University. | 2020 | Article | Wu, Xizhi ; Shi, Jinqiao ; Li, Xianjun ; Huang, Xueyou ; Zhang, Qingdong | Journal of Forestry Engineering |  | 10.13360/%20j.issn.2096-1359.201906049 | -1
durability of adhesives and matrices for polymer composites used in restoration and rehabilitation of building structures under natural and accelerated weathering conditions | The success of the fiber-reinforced polymer (FRP) systems in the restoration and rehabilitation of civil and monumental structures is due to their excellent properties, generally superior than those of traditional building materials. Of great importance, however, is the behavior of the repaired structure under loading and its durability in the outside climate. The lack of specific standards for durability investigation of materials employed in such applications makes difficult the assessment of reliable theoretical models. As an example, the available standard tests for adhesives generally refer to resins cured at elevated temperatures, neglecting the peculiarities of “cold-cured” adhesives. In this chapter, the durability of the base components of FRP specifically designed for civil engineering industry, is reviewed. The most common environmental agents, mostly responsible for the deterioration of the materials performance, are examined. Finally, standardized accelerating tests are discussed as an effective method to predict the long term behavior of the weathered materials. © 2010 by Nova Science Publishers, Inc. | 2020 | Book chapter | Frigione, Mariaenrica | Encyclopedia of Polymer Composites: Properties, Performance and Applications | Italy |  | -1
a new generation of bio-resistant composite materials based on guanidine compounds with a mechanism of action at the nanosized level; [новое поколение биостойких композиционных материалов на основе соединений гуанидина с механизмом действия на наноразмерном уровне] | The directed influence exerted at the atomic-molecular level when creating nanocomposites is a new and relevant direction in modern building materials science. One of the main methods for producing nanocomposites is their modification with various additives and the use of special technological operations. Nanomodifiers largely determine the predefined properties of materials. The article presents the results of the effect of modifiers on the biological resistance of composite materials. It is shown that microorganisms (bacteria and mycelial fungi) cause significant damage to residential buildings and structures of various industries. In addition, microorganisms have a pathogenic effect on the human body. The article proposes a new concept for counteracting biodeterioration when using biocidal additives based on guanidine compounds (Teflex preparation). The mechanism of interaction of the biocidal polymer with the membranes of microorganisms was studied, and it was shown that the efficiency of the process is determined by the presence of negative and positively charged groups on the cell surface. It has been shown that modification with Teflex leads to a significant increase in the biological resistance of gypsum, cement, gypsum-cement-pozzolanic, glass-fiber and polymer composite materials. © 2020 Ivanovo State Polytechnic University. All rights reserved. | 2020 | Article | Svetlov, D.A. ; Erofeeva, I.V. ; Dolganov, A.V. | Izvestiya Vysshikh Uchebnykh Zavedenii, Seriya Teknologiya Tekstil'noi Promyshlennosti | Russian |  | -1
damage-avoidance steel rocking frames with buckling-enabled composite bracing | The severe social and economic impacts of recent earthquakes have inspired a growing interest in smart structural systems that offer immediate post-disaster occupancy. Post-tensioned rocking frames are emerging damage-avoiding seismic-resistant structures that employ rocking joints at member connections (to avoid major damage to primary structural elements) and unbonded post-tensioned strands (to provide self-centring capability). Nevertheless, currently available passive load-resisting systems to control the peak structural responses in steel rocking frames rely on sacrificial yielding components that accumulate damage during strong dynamic action. This results in a system with limited durability and a requirement for regular maintenance throughout the building's lifetime. By contrast, the recently proposed Buckling-Enabled Composite Bracing (BECB) elements can provide a thorough damage-avoidance solution by means of carefully controlled elastic buckling behaviour. In these systems, compression-only elements with circular-arc-shaped cross-sections are incorporated into steel rocking frames as lattice bracing in order to improve their dynamic performance. The proposed system has been shown to perform successfully under static loading and discrete sine-sweep ground motions for single-storey rocking frames. This further examines this innovative concept by performing numerical investigations on three-storey four-bay post-tensioned steel rocking buildings under real earthquake ground motions. The performances of conventional moment frames (MRFs) and their rocking frame counterparts (RFs) with and without BECB elements are compared through numerical simulations. Glass-fibre reinforced polymer (GFRP) is selected for the BECB elements. Static Pushover, Discrete Sine-sweep and Incremental Dynamic (IDA) analyses are performed to evaluate the buildings' performances. Damage measures investigated include maximum inter-storey drifts and floor accelerations. It is demonstrated that BECB members enhance the dynamic response of steel rocking frames by significantly reducing maximum storey drifts and accelerations. © 2020 European Association for Structural Dynamics. All rights reserved. | 2020 | Conference paper | Kibriya, Leena T. ; Málaga-Chuquitaype, Christian ; Kashani, Mohammad M. | Proceedings of the International Conference on Structural Dynamic , EURODYN |  |  | -1
investigation on mechanical properties of pineapple leaf–based short fiber–reinforced polymer composite from selected indian (northeastern part) cultivars | The natural fiber–reinforced polymer composites gaining substantial importance in recent years due to their unique properties compared to synthetic composites. In India (especially northeastern part), cultivars and industries mostly focus on pineapple fruits, leaving leaf to mainly compost or burn and decay as an agro waste. In this article, pineapple leaf–based (variety type Kew or Giant Kew from Silchar, Assam, India) short fiber–reinforced polymer composites as a function of fiber composition and composite thickness on mechanical properties are analyzed. In this regard, short pineapple leaf fibers (≈ 1 mm to 2 mm) as reinforcement + epoxy resin (Lapox (L12) resin + K6 hardener) as matrix material are used for composites. Subsequently, six different fiber compositions (as 0, 1, 5, 10, 15, and 20 wt%) with composite specimen’s thickness (as 3 and 5 mm) are prepaid. Later, mechanical properties like tensile strength, flexural strength, and toughness and hardness values for each of the composite specimens are evaluated. The result shows that the addition of short fiber can improve the mechanical properties and found in all the cases composites with 10% of reinforcement + at 5-mm thickness show better performance than the other combinations. © The Author(s) 2018. | 2020 | Article | Jagadish ; Rajakumaran, Maran ; Ray, Amitava | Journal of Thermoplastic Composite Materials | India | 10.1177/0892705718805535 | -1
performance of inertial mass controllers for ultra-lightweight footbridges: a case study | The increasing use of lightweight materials in construction, such as fiber reinforced polymer (FRP) composites or aluminum, together with rising architectural tendencies towards slender and stunning layouts are enabling to dramatically decrease the weight of contemporary structures. This fact involves a positive reduction of the structural carbon footprint, but it poses a challenge to complying with vibration serviceability limit state (VSLS) under human-induced loading. Indeed, ultra-lightweight structures (with relatively low inherent mass and damping) may undergo vertical vibration in a broader frequency band than those built in the past and be prone to human-structure interaction (HSI), which should be considered when assessing VSLS of these structures. Instead of adding structural mass or performing expensive structural stiffening to rectify the vibration problem, the integration of smart damping strategies could be an optimum solution that has additional benefits of preserving lightweight nature of these structures. This paper presents a case study of vibration control of an ultra-lightweight FRP truss footbridge. This work investigates the influence of three types of inertial mass controllers (passive, semi-active and active) on the vibration control of the bridge in the presence, as well as in the absence, of HSI. It was found that active vibration control was the less deteriorated when considering HSI in comparison with passive and semi-active control strategies. | 2020 | Conference paper | Renedo, Carlos M.C. ; Díaz, Iván M. ; Russell, Justin M. ; Živanovic, Stana | Proceedings of the International Conference on Structural Dynamic , EURODYN |  |  | 0
composite building materials from natural fibers/ agro-forest residues | Interest in using renewable resources such as natural fibers and agro-forest residues as reinforcements/fillers in polymer matrices has grown considerably for making wood alternatives in view of their low cost, easy availability, saving in energy and pollution free-production. In this paper, an overview on the global perspective of natural fiber reinforced composites has been outlined with reference to their applications in buildings. Researches carried out on polymer composites based on natural fibers and agro-forest residues are briefly reviewed in terms of their physico-mechanical properties and performance characteristics. During fabrication, 30-50 wt % sisal/jute fibers in laminates/sheets, 50-60 wt % rice husk in extruded/injection moldings and ~95 wt % pine needles in boards have been used. The sandwich composites used in the doors ( jute laminate face, and polyester-urethane foam core) have a density of 500-610 kg/m3 and exhibited ~1.5% weight loss when exposed to termites according to ASTM D 3345. Based on the results, sisal/jute composite panels/ door shutters, shuttering plates, rice husk/plastic profile frames and pine needle composite boards have been successfully manufactured at pilot plant scale. Techno-economics and sustainability issues related to these composites have also been discussed in order to develop confidence among users and entrepreneurs. A comparative assessment between the properties of these newly developed products and commercial specification gives a clear guideline for users about their suitability in large scale adaptation in practice. © 2020, National Institute of Science Communication and Information Resources (NISCAIR). All rights reserved. | 2020 | Article | Singh, Richa ; Singh, Brajeshwar ; Gupta, Manorama ; Tarannum, Hina | Indian Journal of Engineering and Materials Sciences | India |  | -1
determination of mechanical properties of frp materials using the dic method | The mechanical properties of fiber reinforced polymer (FRP) materials have been of great interest in recent years as the applications of these materials in civil engineering and other industries have expanded. However, the utilization of FRP products, especially for new materials, has been limited because of a lack of complete knowledge about their properties. The primary objective of this study is to determine the various mechanical properties of five commonly used FRP materials. The study found that carbon FRP and high-strength glass FRP would be the best suitable materials for rehabilitation of structural elements when an increase in strength and stiffness is the primary objective. However, basalt FRP and E-glass FRP would be a far better choice for rehabilitation when ductility is the primary objective. The other objective of this study was to evaluate the application of a new digital technology, known as digital image correlation (DIC) technique, for the determination of mechanical properties of FRP materials. In this study, the strain data obtained from the DIC method were validated with strain data obtained from conventional methods (strain gage). It was found that DIC is a reliable and accurate noncontact testing method that can be successfully used for determining mechanical properties of various FRP materials. Copyright © 2020 by ASTM International. | 2020 | Article | Bastani, Amirreza ; Mitra, Soham ; Gorospe, Karla ; Das, Sreekanta | Journal of Testing and Evaluation | Canada | 10.1520/jte20180530 | -1
study on mechanical, thermal and morphological properties of banana fiber-reinforced epoxy composites | In recent decades, engineering applications involving polymer composites reinforced with natural fibers have increased significantly due to the advantages not only of favorable composite properties but also of fiber durability and environmental friendly nature. In the present work composites reinforced with upto 20 wt% fabric made of banana, a relatively known natural fiber from India. These banana fibers were cut into a similar average length of 10 and 20 mm and two sets of bio-composites were prepared by compression moulding process with varying weight percentage of epoxy resin by 0, 5, 10, 15 and 20%. Experimental results showed tensile, flexural and impact strength of bio-composites with up to 15 wt% has increased compared with neat epoxy. However, the mechanical strength has decreased above 15 wt% fiber reinforcement. This is a study of thermogravimetric analysis (TGA) that banana fiber-reinforced composites have high thermal stability up to 220 ºC. © 2020, Springer Nature Switzerland AG. | 2020 | Article | Balaji, A. ; Purushothaman, R. ; Udhayasankar, R. ; Vijayaraj, S. ; Karthikeyan, B. | Journal of Bio- and Tribo-Corrosion | India | 10.1007/s40735-020-00357-8 | -1
fatigue behavior of rc beams strengthened with cfrp laminate under hot-wet environments and vehicle random loads coupling | Fatigue behavior of main load-bearing reinforced concrete (RC) members of highway bridges is heavily influenced by service environmental attacks and vehicle random loads. To investigate the fatigue behavior of RC beams strengthened with CFRP on highway bridges served under hot-wet environments and vehicle random loads, a novel environmental fatigue test method was proposed in the current research. Three-point bending fatigue tests on RC beams strengthened by carbon fiber laminate (CFL) with five combinations of hot-wet environments (10 °C & 50%R∙H, 23 °C & 78%R∙H, 50 °C & 50%R∙H, 50 °C & 78%R∙H, 50 °C & 95%R∙H) and three sets of random loading levels (ΔPmean = 18.3 kN, 19.9 kN, 21.6 kN) were carried out. The results showed that coupling action of hot-wet environment and vehicle random load has a significant effect on the fatigue failure mode (including tensile rebar fracture and CFL debonding), fatigue stiffness and fatigue lives of the strengthened beams. Fatigue lives of the strengthened beams under vehicle random loads was lower than constant amplitude loads and ladder amplitude loads. Environmental random fatigue lives decreased with the increase of relative humidity and temperature. To facilitate and accurate environmental random fatigue life prediction, environmental random fatigue equations which were able to consider the influence of coupling effect of hot-wet environments and the vehicle random loads on fatigue lives and fatigue limits of the strengthened beams were established and verified against the test data. © 2019 Elsevier Ltd | 2020 | Article | Lin, Jia-Xiang ; Huang, Pei-Yan ; Guo, Yong-Chang ; Guo, Xin-Yan ; Zeng, Jun-Jie ; Zhao, Chen ; Chen, Zhan-Biao | International Journal of Fatigue | China | 10.1016/j.ijfatigue.2019.105329 | -1
innovative chassis made from epp and cfrp of an urban-concept vehicle | The paper presents a fully new chassis of a high efficiency vehicle for the Shell Eco-marathon competition. The chassis is realized by a sandwich structure with an expanded polypropylene (EPP) core and carbon fiber reinforced plastic (CFRP) external skins. The chassis is connected to the body to realize a safe and stiff structure. Numerical analyses have been performed to assess the stiffness, safety and dynamic eigenfrequencies of the chassis. A Finite Element model of the entire chassis and body was developed. The manufacturing process of the entire chassis and body is described in the paper and some data obtained during on-track tests of the vehicle are presented. The vehicle reached the 4th place at the 2019 edition of the Shell Eco-marathon competition, with an equivalent energy consumption of 184 km/kWh. Copyright © 2020 ASME. | 2020 | Conference paper | Stabile, P. ; Ballo, F. ; Gobbi, M. ; Mastinu, G. | Proceedings of the ASME Design Engineering Technical Conference |  | 10.1115/detc2020-22244 | -1
low velocity impact and compression after impact of thin-ply cfrp bouligand structures | In this work, several bio-inspired thin-ply CFRP laminates mimicking the helicoidal architecture of the mantis shrimp's dactyl club periodic region have been modelled and tested under low velocity impact (LVI) and compression after impact (CAI), investigating the effect of the inter-ply angle (pitch angle) on the mechanical response and damage characterization of the biomimetic laminate. The use of thin-ply technology has allowed for the first time to explore the effect of very small inter-ply angles, down to 2.5°, better mimicking the microstructure of the dactyl club and achieving failure mechanisms akin those observed in the natural microstructure. Tests conducted for a wide range of pitch angles (2.5°, 5°, 10°, 20°, 45°) show that, by decreasing the pitch angle, is it possible to better mimic the failure mechanisms observed in the biological microstructure. © CCM 2020 - 18th European Conference on Composite Materials. All rights reserved. | 2020 | Conference paper | Mencattelli, Lorenzo ; Pinho, Silvestre T. | ECCM 2018 - 18th European Conference on Composite Materials |  |  | -1
static and dynamic performance of frp deck bridges under vehicle loading and implications in design | The characteristics of bridges with FRP decks (such as mass, stiffness, and damping) are significantly different from that of the traditional concrete and steel bridges, which may result in a much different performance of FRP bridges from these traditional bridges. For this reason, detailed finite element analyses are used in the present study to investigate the load distribution and the dynamic response of FRP deck bridges. The study is focused on a steel multi-girder bridge and a concrete multi-girder bridge that are modeled using the finite element method to predict the modal characteristics. The present study analyzes the bridge-vehicle interaction based on a three dimensional vehicle-bridge coupled model. The dynamic response of bridges is obtained in the time domain by using an iterative procedure employed at each time step, considering the road roughness of the deck as a vertical excitation to the vehicles. The load distribution and the dynamic response of bridges are compared between the FRP deck and concrete deck bridges. In addition, there are some arguments whether a composite action between the deck and girders should be pursued or if a simple non-composite design should be used. Discussions on this aspect have been made by modeling both the composite and non-composite systems. © 2006 Composites in Civil Engineering, CICE 2006. All rights reserved. | 2020 | Conference paper | Zhang, Yin ; Cai, C.S. | Composites in Civil Engineering, CICE 2006 |  |  | -1
experimental investigation for the bonding and anchoring property of the full-thread gfrp anti-floating anchor in concrete floor; [全螺纹gfrp抗浮锚杆与混凝土底板黏结锚固性能的试验研究] | In order to promote the use of the GFRP anchor in hydraulic structure such as hydropower station, pump house, sluice, and so on, we conducted an in-site full-scale pullout test for 12 full-thread GFRP anti-floating anchors and 10 thread steel anti-floating anchors and researched the anchorage properties of the GFRP anti-floating anchor in concrete floor. The test results show that the failure load value of the straight GFRP anchor, similar to that of the steel anchor, proves the feasibility of the GFRP anchor applying in the anti-floating project. Bending disposal, ho-wever, is not beneficial to improving the bearing capacity of the GFRP anchor. The longer the diameter and anchorage length of the GFRP anchor are, the higher the bearing capacity will be. Additionally, because the elasticity modulus is similar to both GFRP anchor and concrete, their coo-perative working effect is better than that of the steel anchor, which contributes to a linear rule for the load-slip curve of the GFRP anchor and be different with the two-broken-line load-slip curve of the steel anchor. The displacement of the GFRP anchor can be restricted effectively by the method of increasing the anchor diameter and anchorage length. We also deduced the basic anchorage length of the GFRP anchor, and the fai-lure mode accordance with the calculation result is same with the test phenomenon. © 2019, Materials Review Magazine. All right reserved. | 2019 | Article | Bai, Xiaoyu ; Kuang, Zheng ; Zhang, Mingyi ; Wang, Yonghong ; Liu, Junwei ; Yan, Nan | Cailiao Daobao/Materials Reports | China | 10.11896/cldb.18080024 | -1
oxidation of reclaimed carbon fiber surfaces for the improvement of fiber/composite adhesion | The recovery of carbon fiber (CF) from carbon fiber reinforced composites (CFRP) waste provide valuable reinforcement material for secondary structural application. Although surface modification of reclaimed-CF can improve its interfacial compatibility with composites, it may affect its strength and capability as a reinforcing material. This paper investigates the influence of different reflux time (10 – 50 min) on the oxidation of reclaimed-CF surfaces using nitric acid. The reclaimed-CF was recovered using a combination of nitrogen and oxygen atmospheres during pyrolysis at low final heating temperature (540°C). The surface chemical composition and morphology of the reclaimed-CF were investigated via FT-IR and SEM respectively. Microscopy analysis shows low nitric acid oxidation time (20 min) effectively removed residues of resin prior pyrolysis and produced a clean reclaimed-CF surface. Further oxidation activated the reclaimed-CF by the creation of more acidic functional groups on their surfaces. The acidic capacities increase with oxidation time without damaged the tubular reclaimed-CF structure. Overall, the optimized nitric acid treatment produced cleaner reclaimed-CF surfaces and more active sites for better interfacial compatibility between reclaimed-CF and composite matrix. © Malaysian Journal of Microscopy (2020). All rights reserved. | 2020 | Article | Yatim, Norazlina Mohamad ; Shamsudin, Zurina ; Shaaban, Azizah ; Sani, Nurhernida Abdullah ; Jumaidin, Ridhwan ; Shariff, Emy Aqila | Malaysian Journal of Microscopy | Malaysia |  | -1
interfacial delamination in glass-fiber/polymer-foam-core sandwich composites using singlemode–multimode–singlemode optical fiber sensors: identification based on experimental investigation | Identification of interfacial delamination in the glass fiber/polymer-foam-core sandwich composites is difficult if the delamination does not propagate to the side surface of the specimen. However, these damages may eventually lead to compromising the sandwich composite structural component. A cost-effective novel embedded fiber optic sensor is being proposed in this manuscript, which works on the principle of multimode interference, to perform distributed sensing of interfacial delamination within the sandwich composites while in service. Even though this easy to use methodology has been used to identify interfacial delamination, this methodology can also be used for different other types of interfacial/interlaminar distributed strain sensing of samples under mechanical as well as thermal loads. © The Author(s) 2017. | 2020 | Article | Mitra, Nilanjan ; Patra, Alak K. ; Singh, Satya P ; Mondal, Shyamal ; Datta, Prasanta K ; Varshney, Shailendra K | Journal of Sandwich Structures and Materials | India | 10.1177/1099636217733983 | -1
theory of a new method for externally anchored frp band pre-stressed reinforcement | After several years of development, FRP sheet pre-stress technology still remains in lab stage. The reason is that no FRP sheet grips or anchors suitable for easy application on a reinforcement site, the most critical aspect of pre-stress reinforcement technology, have been developed from previous experiments and researches. The invention of WSGG (a new type anchorage of FRP, which is made of two or more wave shaped gear plates) anchor resolves the problem of FRP sheet anchoring. After a series of researches, a brand-new method for externally anchored FRP sheet pre-stress reinforcement (invention patent No. 02128047.9) is conceived, which makes full use of the features of WSGG anchors by fixing both ends and then fastening in the middle to force FRP sheets to elongate geometrically and generate a pre-tension. Worn bridge members (solid RC plates of 8m long) removed from Cheng-Yu Expressway is used to take an experiment of externally anchored carbon fiber fabric pre-stress reinforcement. Results of the experiment demonstrates that application of pre-stress by the method is very simple, easy, and technically practicable, requires no special straining devices, and remarkably enhances effects of reinforcement, showing quite broad prospects of generalization and application. © 2006 Composites in Civil Engineering, CICE 2006. All rights reserved. | 2020 | Conference paper | Jing, Zhuo ; Tangning, Li | Composites in Civil Engineering, CICE 2006 |  |  | -1
an influence of basalt fiber on mechanical properties of concrete | The efficacy of fiber reinforced concrete in various application of civil engineering is unassailable. It is a heterogeneous material that includes the fibrous substance which increases its structural integrity and cohesion. In recent years, continuous basalt fibers extruded from naturally basalt rock are attracted attention due to its high temperature and abrasion resistance. Basalt fibers has emerged as a contender in fiber reinforcement composites. This paper aims to evaluate the outcome of basalt fiber on the mechanical strength of concrete and also identify the content that have a optimum influence on concrete. Compressive, split tensile and flexural strength of basalt fiber reinforced concrete is increased than the control concrete. The experimental study shows that the mechanical strength of concrete is increased up to 0.9% of basalt fiber in volume fraction. From the result it is observed that the optimum content of Basalt fiber is 0.9% and the ability of basalt fiber to arrest the cracks area indicated as reason for escalation in mechanical properties. ©BEIESP. | 2019 | Article | Manibalan, P. ; Baskar, R. | International Journal of Recent Technology and Engineering | India | 10.35940/ijrte.c4789.098319 | -1
combining additive manufacturing and carbon fiber patched composites for individualized and sustainable biomedical applications | Combining additive manufacturing (AM) with carbon fiber reinforced polymer (CFRP) patched composites unlocks potentials in the design of individualized lightweight structures. This work investigates two arising design opportunities for biomedical applications. First is the geometrical individualization of a composite structure using AM cores. These cores consist of a thin shape-giving shell which is filled with removable filling material and thus able to withstand autoclave process conditions. Second is the load-bearing structure individualization employing the fiber patch placement method. Application of patches on a base layup is an efficient way of tailoring structures to individual load cases. Optimized patch reinforcements are found from numerical optimization. The design opportunities are demonstrated using the example of an exoskeleton hip structure. The approach of combining AM with fiber patched laminates is evaluated by assessing the mass and the number of parts for the demonstrator compared to a state-of-the-art aluminum hip component. Mass savings of 57 %, part count reduction by 77 % and a considerable decrease of fiber cutoff waste is achieved. This indicates that the approach is competitive for the manufacturing of complex, individualized lightweight structures. © CCM 2020 - 18th European Conference on Composite Materials. All rights reserved. | 2020 | Conference paper | Kussmaul, Ralph ; Biedermann, Manuel ; Jónasson, Jónas ; Türk, Daniel ; Zogg, Markus ; Klahn, Christoph ; Meboldt, Mirko ; Ermanni, Paolo | ECCM 2018 - 18th European Conference on Composite Materials |  |  | -1
tests of a frp deck panel at very cold temperatures | The FRP deck panel with an overall geometry of 2.134m x 0.340m x 0.178m was cyclically tested under a three-point loading setup in a cold room. During a three-month testing period, the temperature of the cold room was changed from 260C to 00C, -200C, -310C, back up to 270C, then to -380C, and finally to -550C. In addition to the experimental program, the Classic Beam Theory (CBT) method and the Finite Element (FE) method were used to predict the panel behavior at room temperatures. Based on this research, the following conclusions were made: (1) The low-temperature stiffness was about 3.8% higher than at the high temperature as long as the low temperature was above a certain degree; (2) When the temperature was lowered from -200C to -550C, the low-temperature stiffness decreased 11.5% comparing with the stiffness at room temperatures. This degradation in stiffness could not be recovered by raising the panel temperature; (3) Very cold temperature exposure resulted in matrix hardening, matrix microcracking and fiber-matrix debonding as demonstrated by the AE testing data at different temperatures; and (4) At the room temperatures, the FRP panel showed a little stiffer performance than both the CBT method and the FE method would predict. © 2006 Composites in Civil Engineering, CICE 2006. All rights reserved. | 2020 | Conference paper | John Ma, Z. ; Choppali, Usha | Composites in Civil Engineering, CICE 2006 |  |  | -1
stress analysis of a flange stiffened frp composite panel with varying stacking sequence | Large panel structures made of composites are common building units in aerospace industries. In order to increase the stiffness of such structures, the panel or skin is adhered to a flange and supported by a web. Such a stiffened panel is modeled as an arrangement of web, flange and panel with an interface between the flange and the panel. In this paper, three dimensional stress analysis of one such stiffened panel has been carried out using the finite element analysis. The geometric non-linearity has been assumed in the analysis. The effect of material anisotropy and the laminate stacking sequence on the stress components has been studied. Material Graphite Fiber Reinforced Polymeric (GFRP) composite has been used and, two different configurations were considered while the unidirectional prepregs were laid up in quasi-isotropic [0/0/0/0]2 and cross-ply [0/90/90/0]2. Subsequently, the coupled stress failure criterion has been used to predict the critical location of damage onset. When component damage indicator attained the value of 1.0, the component was considered to lose stiffness and structural integrity. © 2020 Trans Tech Publications Ltd, Switzerland. | 2020 | Conference paper | Teyi, Nabam ; Tamang, S.K. | Key Engineering Materials |  | 10.4028/www.scientific.net/kem.847.9 | -1
recovery of carbon fiber from carbon fiber reinforced polymer waste via pyrolysis | The increasing use of carbon fiber reinforced polymer (CFRP) in high end application industry needs for recycling technique to recover the valuable carbon fibers, reduce the waste produced and provide a closed loop for this material. Most CFRP waste have been disposed of in landfills after their expiration of service life, generating environmental problems and potential release of toxic byproducts. This paper examines the recovery of carbon fibers (rCF) via pyrolysis technique by particularly studied the influence of different atmosphere (nitrogen and combination of nitrogen and oxygen) and final heating temperature (550°C, 600°C and 650°C). Pyrolysis held under an inert atmosphere of nitrogen at the heating temperature range from 250 to 420C was found significance to decompose epoxy resin components. While oxygen atmosphere at higher heating temperature was found needed to achieve a complete elimination of resin from rCF. Pyrolysis at low temperature (550°C) revealed rCF production with clean and uniform spherical shape. Thermogravimetric analysis (TGA) reveal 540°C as final heating temperature that efficiently recover CF. Morphological and structural examination of the rCF was performed via SEM and Raman spectroscopy respectively. The specific heating profile of pyrolysis technique is present to recover valuable CF from complex CFRP. © 2020, Penerbit Universiti Teknikal Malaysia Melaka. | 2020 | Article | Yatim, N.M. ; Shamsudin, Z. ; Shaaban, A. ; Ghafar, J.A. ; Khan, M.J.H. | Journal of Advanced Manufacturing Technology | Malaysia |  | -1
mechanism and experiment on high-efficiency chip removal in ultrasonic vibration core drilling of cfrp; [cfrp超声振动套磨钻孔高效排屑机理和实验] | To solve the problems of poor chip removal effects like the chip adhesion and rod jamming of core drill tool that would have a significantly negative influence on machining efficiency and machining quality during common core drilling (CCD) process of carbon fiber reinforced plastics (CFRP) using a core drill, the novel ultrasonic vibration core drilling (UVCD) technology was employed so as to carry out the basic theory and experiment study of high-efficiency core drilling CFRP. The core drilling principle and high-efficiency chip removal mechanism of UVCD were analyzed by theoretical method, meanwhile the machining effects of high-efficiency chip removal in UVCD of CFRP was verified by experimental method with a designed ultrasonic vibration air drill and lathe platform. The results indicate that compared with the CCD of CFRP, in the UVCD process, the chip removal effects of chip and rod are greatly improved, the problems of chip adhesion and rod jamming of core drill tool are effectively prevented, the thrust force, cutting temperature and hole surface roughness decrease by 12%-20%, 16%-24% and 33%-39% respectively, the machining quality of CFRP hole is obviously improved, and the tool life of core drill will be evidently prolonged. © 2020, Editorial Board of JBUAA. All right reserved. | 2020 | Article | Li, Zhe ; Wang, Xin ; Zhang, Yi ; Hou, Bo ; Zhang, Deyuan | Beijing Hangkong Hangtian Daxue Xuebao/Journal of Beijing University of Aeronautics and Astronautics | China | 10.13700/j.bh.1001-5965.2018.0620 | -1
reinforcement of fatigue damaged steel structures using adhesively bonded cfrp lamellas – part 1: basics and materials; [verstärkung von ermüdungsbeanspruchten stahlbauteilen mit aufgeklebten cfk-lamellen –teil 1: grundlagen und materialien] | The condition grades published by the Federal Highway Research Institute, show a considerable need for rehabilitation of German road bridges. Steel bridges often show fatigue cracks at points of increased stress concentrations. Due to the high volume of traffic and the enormous importance of a well functioning infrastructure for the German economy, re-construction is often not possible due to time restrictions. The-refore, effective and reliable methods of rehabilitation are re-quired. The currently applied repair and reinforcement measures have significant disadvantages. A large number of these disadvantages can be avoided by means of an adhesive reinforcement, in which adhesively bonded CFRP lamellas are applied on the fatigue cracked steel structure. In the context of a research project the potential of bonded CFRP lamellas with or without pretension to increase the remaining service life is being investigated. Based on defined requirements, potential adhesives are pre-selected and characterized experimentally by means of short and long-term tests on modified thick tensile shear specimens. On the basis of quasi-static tests on CFRP steel overlap speci-mens, a calculation approach is verified to estimate the load carrying capacity and the minimum bond length for two se-lected adhesives. On the basis of the static tests, fatigue tests are carried out on the CFRP steel overlap joint and Wöhler dia-grams are derived which can serve as a basis for fatigue strength design. © 2020, VDI Fachmedien GmBbH & Co. KG Unternehmen fur Fachinformationen. All rights reserved. | 2020 | Article | Kasper, Yann ; Albiez, Matthias ; Ciupack, Yvonne ; Geßler, Achim ; Ummenhofer, Thomas ; Pasternak, Hartmut ; Feldmann, Markus | Bauingenieur | Germany |  | -1
a strategy for cost-effective compensation of process induced deformations in composite structures | Undesired deviations of the geometry "as built" from the nominal geometry "as designed" are inherent to composite structures made of carbon fibre reinforced plastics. Compensation measures derived from finite element simulations can be implemented in the tooling design. Though, simulated deformation fields may not completely impose a risk of deficient mountability. The industry's goal is therefore to filter only for the relevant modes with respect to the part's assembly process. To this end, a selective compensation of virtual deformation data needs to be derived. The method presented here is implemented as several consecutive filter steps, using Python scripting and ABAQUS. First the simulated displacements are compared against the part's individual tolerance envelope. In a second step, a virtual assembly calculates whether apparent deformations can be accounted for during the part's mounting using allowable rigging loads. Critical deviations exceeding still the tolerance limits are then isolated. In the last step, the derived geometrical compensation for each criticality undergoes a mould feasibility check and cost analysis. A numerical proof of concept for a generic integral structure demonstrates the applicability and effectiveness of the developed strategy. © CCM 2020 - 18th European Conference on Composite Materials. All rights reserved. | 2020 | Conference paper | Lipcan, Maximilian ; Balvers, Johannes Mattheus ; Hartmann, Mathias Peter | ECCM 2018 - 18th European Conference on Composite Materials | Germany |  | -1
strength characteristics of polyester filled with recycled gfrp waste | Nowadays, waste disposal, is one of the most important environmental problems. Since the usage of composite materials has put down all areas of industry, recycling processes of composite materials have been becoming of keen interest. As is known, composites are divided into two primary groups: Thermoplastic and thermoset materials. The thermoplastics are easily managed with conventional methods of recycling, while it is difficult to do so in the thermoset ones. In this work, glass fiber reinforced polyester (GFRP) particles of waste materials are mixed with pure polyester by certain mass fractions and various particle sizes. The mechanical properties (Elastic modulus and strength) are investigated using tensile and compression tests. It was found that mixing GFRP smashed particles of (2.36mm) size by 10% of its weight with pure polyester increases the modulus of elasticity by 100% compared with the pure polyester keeping the value of failure stress for both tensile and compressive tests. © 2020 Zibeline International Publishing Sdn. Bhd.. All rights reserved. | 2020 | Article | Al-Ameen, Ehsan Sabah ; Abdulhameed, Jaafar Jaber ; Abdulla, Fadhel Abbas ; Ogaili, Ahmed Ali Farhan ; Al-Sabbagh, Muhanad Nazar Mustafa | Journal of Mechanical Engineering Research and Developments | Iraq |  | -1
cipp for tomorrow: what is needed? | Washington Suburban Sanitary Commission (WSSC Water), one of the largest users of carbon fiber reinforced polymer (CFRP) liners for large diameter pressure pipe, is considering expanding its use of FRP liners to include small diameter pressure pipes using the cured-in-place pipe (CIPP) technology. However, the lack of a well-established AWWA design standard for CIPP with strong analytical and experimental basis, similar to AWWA C305 developed for CFRP lining of large diameter pipe, has limited the use of CIPP to pilot projects and precludes applications at larger scale. The ASTM standards currently used for design of CIPP in the industry are known to have been originally developed for gravity pipe but are now increasingly used as Class IV (fully structural) liners for pipes with relatively high internal pressure without additional material qualification and design requirements. The number of CIPP products in the market increase continuously, and they differ in materials, architecture, susceptibility to imperfections, curing methods, etc., which cannot be evaluated on a uniform basis. Material test data are still being developed on a project-by-project basis. Having been involved in the decade long research program and in development of the AWWA Standard for design of CFRP liners for large diameter pipe, WSSC Water is currently evaluating the current state of the art of the CIPP technology in general, and some proposed CIPP products, for potential use in pressure pipe. The results generally indicate inadequacy of the current state of the art in addressing critical strength and stability design limit states (in both circumferential and longitudinal directions) according to WSSC Water design criteria and loads. Also, the evaluation demonstrated a deficiency in ensuring durability and reliability. This paper emphasizes the need for development of an AWWA standard for design of CIPP for small-diameter pressure pipe, and recommends additional design limit states, material qualification, and testing requirements that are not currently addressed by typical designs in the industry. Case studies on evaluation of CIPP for pilot projects will be discussed to demonstrate the need for more detailed design procedures and considerations which, when incorporated, will likely increase the use of CIPP for pressure pipe applications. © 2020 American Society of Civil Engineers. | 2020 | Conference paper | Gipsov, Michael P. ; Engindeniz, Murat | Pipelines 2020: Condition Assessment, Construction, Rehabilitation, and Trenchless Technologies - Proceedings of Sessions of the Pipelines 2020 Conference |  | 10.1061/9780784483206.043 | -1
use of cfrp to strengthen poorly detailed reinforeced concrete beams | In many reinforced concrete structures built in the 1970's and earlier, bottom beam reinforcement is not continuous and if a column support is lost due to terrorist attack or other unexpected action, the structure could be vulnerable to progressive collapse. The beams may not develop catenary action if the reinforcement is not continuous. The use of CFRP material may provide a solution for rehabilitating such structures. CFRP materials can not develop full tensile capacity unless they are properly anchored to the reinforced concrete structure. The intent of this study is to find an effective method of anchoring CFRP material to a reinforced concrete beam so that the ultimate tensile strength of the CFRP is realized. In this study, four reinforced concrete beams rehabilitated using different configurations of anchors were tested to assess the effectiveness of the anchors. All the beams were undamaged before they were rehabilitated. Both CFRP anchors and CFRP U-wraps were investigated. The rehabilitated beams were loaded until failure of the CFRP material or anchor occurred. Different failure modes, strengths and deformation capacities of the rehabilitated beams were observed depending on the configurations of anchors. The maximum capacity was obtained using a combination of CFRP anchors and U-wraps. © 2006 Composites in Civil Engineering, CICE 2006. All rights reserved. | 2020 | Conference paper | Kim, InSung ; Jirsa, James O. ; Bayrak, Oguzhan | Composites in Civil Engineering, CICE 2006 |  |  | -1
modified expanded cork core sandwich structure with improved performance | Considering the growing interest for strong rigid lightweight structures the present work investigates the use of commercially available black corkboards as core material in composite sandwich structures. In addition to a commercial low density product, a modified material developed at laboratory scale, containing polymeric pillars, is also considered, as a design strategy to improve through-thickness and shear performances. The face-sheets were glass fiber reinforced epoxy resin infused laminates, and a polyurethane structural adhesive was used to assemble the structure. The sandwich structures are evaluated with respect to three-point bending and four-point bending, to assess both flexural and shear behaviors. Although the core modification method resulted in a large increase of bulk density, the density increase of the sandwich structure was attenuated by the dominant contributions from the other components. Low core shear strength was the cause of failure in both flexural loading geometries, but the modified core failure occurred at an 80% higher stress value. The estimated core shear modulus was 70% higher for the modified core. The sandwich density increase is outweighed by the increase in performance of the modified core, so that both absolute and specific property improvements result. © CCM 2020 - 18th European Conference on Composite Materials. All rights reserved. | 2020 | Conference paper | Nóvoa, Paulo J.R.O. ; Arteiro, Albertino J.C. ; Marques, António T. | ECCM 2018 - 18th European Conference on Composite Materials |  |  | -1
built-in optical fiber sensors for life cycle monitoring of frp-based civil infrastructures | The sudden failure mechanism and the lack of an appropriate method to provide life cycle information limit the use of fiber-reinforced polymer (FRP) composites in civil infrastructures. This paper presents the use of built-in optical fiber sensors concept for life cycle monitoring purpose of FRP-based civil infrastructures. Optical fiber-based sensors (OFs) are integrated into FRP material to produce OF-based intelligent components and systems. The paper presents the latest progress on the built-in OFs FRPbased components and systems with self-sensing function to detect any changes occurring in the concerned structures. Finally, case studies of the application of the smart components are given. The OFs-based built-in method reduces the difficulties for sensors installation and improve the local and global damage detection with high accuracy throughout the lifespan of the structure. © APFIS 2019. All right reserved. | 2019 | Conference paper | Zhou, Z. ; Sasy Chan, Y.W. ; Wang, Z.Z. ; Ou, J.P. | APFIS 2019 Proceedings - 7th Asia-Pacific Conference on FRP in Structures | China |  | -1
successful installation of cfrp and gfrp on pipe bridges in scotland, uk | In 2017, Amey Black and Veatch (aBV), and Environmental Techniques approached client Scottish Water about utilizing carbon fibre (CFRP) and glass fibre (GFRP) to provide a 60-year rehabilitation technique to an existing pipe bridge, an approach that has never been used before in the UK Water Industry. Traditionally, pipe bridges are replaced, but this one was located on an environmentally sensitive area on a golf course. One of the benefits considered was a much reduced impact compared to standard construction process with minimal over-pumping required. The CFRP/GFRP system provides a robust, sustainable solution that creates a new pipe. After receiving the initial estimates, which included a 10% savings in cost and a 25% reduced on-site construction time, the client elected to move forward with the CFRP/GFRP design option. Nevertheless, this began an 18-month approval process for the CFRP and GFRP systems through rigorous assessment.by Scottish Water's Technical Support & Assurance team along with aBV Design Engineers. This paper will focus on two major aspects of this project: (1) the engineered solution, and (2) the quality and expediency of the installation to meet the client's timeline. © 37th International NO-DIG Conference and Exhibition 2019. All rights reserved. | 2020 | Conference paper | Wagner, Amber ; Herron, Shauna ; Hope, Raymond | 37th International NO-DIG Conference and Exhibition 2019 |  |  | -1
numerical determination of ballistic limit velocity of stainless steel woven wire mesh | The need for improved materials with high specific mechanical properties for manufacture of security screens has led to the rise of stainless steels as the preferred materials to overcome shock loading as well as the aggressive environmental conditions. This paper presents a numerical finite element (FE) approach to determine the ballistic limit velocity (V50) of stainless steel 304 (SS 304) Woven Wire Mesh (WWM) used in fabrication of sustainable security screens for domestic, industrial and defence buildings. The simulated ballistic impact tests were performed on clamped equivalent sheets with various thicknesses using a 3D dynamic nonlinear FE code (Abaqus/Explicit). Johnson Cook plasticity and fracture criterion were utilized to model the material response under dynamic loading under a broad range of impact velocities taking into consideration the equivalent plastic strain and strain rate, in order to estimate the ballistic limit velocities. A linear relationship between the sheet thickness and the ballistic limit velocity was observed as well as alteration of the failure mode from plugging at low impact velocity to fragmentation with the increase in impact velocity. The proposed model proves its capability to substantially cut costs, reduce the development time, and optimize the overall development process for fabrication of security screens. The approach described in this paper can be applied to problems involving fibre-reinforced polymer (FRP) composite materials. © APFIS 2019. All right reserved. | 2019 | Conference paper | Mostafa, A. ; Shankar, Krishna ; Smith, S.T. | APFIS 2019 Proceedings - 7th Asia-Pacific Conference on FRP in Structures | Australia |  | -1
shear tensile and flexural performance of sandwich composite with hexagonal cell wood core variation | Current industry demands product with better sustainability and efficiency in terms of weight. This particular demand can be met with introduction of lightweight materials with renewable sources. This article presents a study of sandwich composite with different honeycomb wood core variants and suggests a direction for future development. Six types of sandwich composites, made with rubber wood (RW), pine wood (PW), balsa wood (BW), honeycomb rubber wood (HRW), honeycomb pine wood (HPW), and honeycomb balsa wood (HBW) implemented with hexagonal cells together with glass fibre reinforced polymer skins are studied. Shear tensile and flexural performance of sandwich composites are tested according to ASTM standards. The results reveal that HRW core sandwich composite exhibits good flexural strength amongst the sandwich composite tested while having a proper weight reduction of about 513.92 kg/m3 compared to solid wood cores. It was also found that, the implementation of hexagonal cells in the wood cores increases the shear tensile performance of the sandwich composites. The results provided may facilitate future applications improvement as well as sustainability development. © 2020, World Academy of Research in Science and Engineering. All rights reserved. | 2020 | Article | Yaakob, Mohd Yuhazri ; Husin, Mohd Amirhafizan ; Tan, Rui Jie ; Tan, Teng Teng ; Mohamed, Kamarul Amir ; Noh, Mohd Syahrin Amri Mohd ; Pieter, Hasoloan Haery Ian | International Journal of Emerging Trends in Engineering Research | Malaysia | 10.30534/ijeter/2020/2781.22020 | -1
seismic performance evaluation of frp-reinforced beam bridges based on vulnerability | FRP is widely used due to its good performance in seismic reinforcement of structures. The reinforcement effect was evaluated by analyzing the vulnerability of the bridge before and after FRP reinforcement. At present, most of the rigorous analysis of bridge FRP seismic reinforcement is carried out, and the vulnerability analysis of FRP after seismic reinforcement is relatively rare. Taking a 4-span continuous beam bridge as an example, OpenSees is used to establish a finite element model of the reinforced bridge and the unreinforced bridge. The Pushover method and the IDA method were used to analyze the seismic capacity and seismic demand of the structure to obtain the seismic vulnerability curve before and after reinforcement. © 2020 IEEE. | 2020 | Conference paper | Meng, Zhi-Jiang ; Hu, Zhaotong ; Li, Rui | Proceedings - 2020 International Conference on Intelligent Transportation, Big Data and Smart City, ICITBS 2020 | China | 10.1109/icitbs49701.2020.00077 | -1
experimental evaluation of a composite material using gfrc | The most common construction material in the building and construction industry is concrete and cement is the main constitute ingredient of it. But the cement production is more energy consuming process, thus is costly and also adds up to 5-7% of total CO2 anthropogenic emissions resulting in global warming alerts. So there is need of alternate material which can replace cement. On the other side glass is an unavoidable component of our daily life, but it converts into a waste after being used and only 45% of the waste glass is being recycled. The Glass Fiber made from glass can be used in the construction world with much benefit. So in the present study an attempt is made to replace the cement by a green product in addition to A-R Glass fiber in it which is known as Glass Fiber Reinforced Concrete (GFRC) and the strength properties is being studied. The GFRC was designed for M40 Grade concrete with partial replacement of the OPC with Silpozz in varying percentage of 5, 10 and 15 along with glass fiber in varying percentage of 0.16, 0.32 and 0.48 of the total cementitious Material in the concrete. The compressive and flexural strength test results at 7 and 28 days has been obtained. The maximum compressive strength of GFRC was obtained with the combination of 10% and 0.32% glass fiber as 77.3 MPa and the maximum flexural strength of GFRC was obtained with the combination of 10% and 0.48% glass fiber as 7.67MPa. © 2019 Elsevier Ltd. All rights reserved. | 2020 | Conference paper | Sabat, Lovely ; Pradhan, Shashwati Soumya | Materials Today: Proceedings | India | 10.1016/j.matpr.2020.01.170 | -1
review on pultruded frp structural design for building construction | Fibre reinforced polymer (FRP) have been used in civil engineering for past few years. Researches often argue that available design standard practice are lack of practical design details to be used in structure design. This paper reviews the recent researches of pultruded FRP structural design in civil engineering focusing these fours aspects of area. The design consideration in these areas are relatively important for structural designer to focus. These consist of environments impact, dynamics responses, issue of connection, and buckling design. For environment impact, review focus on the severity of artificial ageing and natural ageing to material mechanical properties, as pultruded FRP structures are now used by industries which require serviceability for harsh environment. Due to the low weight stiffness ratio of FRPs structure, vibration effect is in large degree of extent. Unlike steel structures, pultruded FRP structures are using only the bolting connection. Hence, it is crucial to understand the bolting in detail. For buckling issue, studies of interaction of local and global buckling is often suggested by researches. © Published under licence by IOP Publishing Ltd. | 2019 | Conference paper | Haw Shin, Y. ; Yee Yoong, Y. ; Hejazi, F. ; Raizal Saifulnaz, M.R. | IOP Conference Series: Earth and Environmental Science | Malaysia | 10.1088/1755-1315/357/1/012006 | -1
accelerated replacing and construction of concrete bridge decks using thin cfrp stiffened plates | This paper presents a hybrid fiber reinforced polymer (FRP)-concrete deck system using thin carbon FRP stiffened plate for both deck replacement and new construction applications. The plate has a nominal thickness of 6 mm and has extruded stiffeners and shear ribs at the surface. The objective of this study is to fully characterize the structural behavior of the deck system through full-scale experiments and numerical simulations. This paper discusses the major results on interfacial characterization, short-term behavior of flexure and shear, and long-term fatigue response. Satisfactory performance was observed from the tests with a close correlation between the experimental results and analytical simulations using nonlinear finite element method and typical constitutive material models for FRP composites and nonlinear concrete. © 2006 Composites in Civil Engineering, CICE 2006. All rights reserved. | 2020 | Conference paper | Cheng, Lijuan | Composites in Civil Engineering, CICE 2006 |  |  | -1
heat transfer performance of square tube reinforced gfrp sandwich panel; [方管增强型gfrp夹芯屋面板的传热性能] | The heat transfer performance of square tube reinforced GFRP sandwich roof panel in hot-summer and cold-winter area was investigated. Based on the structural characteristics and the equivalent heat transfer theory of sandwich panel, the calculation formula of heat transfer coefficient was proposed for the sandwich panel. The thermal properties of four kinds of square tube reinforced sandwich panels of unfilled material, glass wool, extruded polystyrene board and polyurethane were investigated by steady-state heat transfer protection hot box test. The results show that the theoretical calculation results of heat transfer coefficient of the square tube reinforced sandwich panels are close to the experimental results and can be used for the calculation of heat transfer coefficient of similar structures in engineering. The heat transfer coefficients of the square tube reinforced GFRP sandwich panels filled with three kinds of filler materials of glass cotton, extruded polystyrene board and polyurethane foam board are respective 0.553, 0.471 and 0.377 W·m-2·K-1, and which can meet the requirements of design standard for energy efficiency of public buildings(GB 50189-2015)for thermal performance of roof panel in hot-summer and cold-winter area. The thermal bridge effect of square tube reinforced GFRP sandwich panels filled with polyurethane foam board is the least, which is more suitable for building roof panels. © 2020, Editorial Department of Journal of Jiangsu University. All right reserved. | 2020 | Article | Su, Bo ; Chen, Jiale ; Zhang, Tuan ; Yin, Danning | Jiangsu Daxue Xuebao (Ziran Kexue Ban)/Journal of Jiangsu University (Natural Science Edition) |  | 10.3969/j.issn.1671-7775.2020.01.015 | -1
mechanical performance analysis of one tube composite bonding-type anchorage of cfrp tendons; [cfrp索股单孔直筒+内锥粘结型锚具的受力性能分析] | Mechanical performance, transversal stress and displacement of one tube composite bonding-type anchorage was analyzed by using finite element method and introducing the concept of anchorage efficiency.The aim is to investigate the mechanical performance of bonding-type anchorage as well as the parameters' effects on the anchorage efficiency, to find out the optimized parameters of anchors, and to solve the problems of anchorages and promote the applications of CFRP(Carbon Fiber Reinforced Polymer) in large-span bridges.Furthermore, based on the concept of anchorage efficiency and equivalent stiffness, the effects of anchors' length, elastic modulus of bond medium, length of straight tube, inner angle of barrel, thickness of tube as well as diameters of CFRP tendons on the anchorage efficiency were studied by changing the parameters of models.Results show that the anchors' length is suggested to be 12 to 16 times of the diameters of CFRP tendons; the elastic modulus of bond medium is suggested to be 1.5 GPa to 3.0 GPa; the length of straight tube is suggested to be 1/6 to 1/2 of anchors' length; the inner angle of barrel is suggested to be 4° to 5°; the thickness of medium is suggested to be 0.3 to 0.5 times of diameters of CFRP tendons; the diameters of CFRP tendons is suggested to be less than 90 mm.Under the suggested parameters, the anchorage efficiency can reach 90%~95% or even more.Hence, it does help to promote the anchorage efficiency and equivalent stiffness by optimizing the parameters of anchors. © 2019, Editorial Department, Journal of South China University of Technology. All right reserved. | 2019 | Article | Jia, Lijun ; Zhang, Chuan ; Cong, Xiao | Huanan Ligong Daxue Xuebao/Journal of South China University of Technology (Natural Science) | China | 10.12141/j.issn.1000-565x.180642 | -1
chemical recycling of amine/epoxy composites at atmospheric pressure: fiber recovery and matrix reuse | The increasing use of carbon fiber-reinforced polymers (CFRPs) poses environmental problems because most end-of-life CFRPs are sent to landfills due to a lack of practical recycling methods. In this study, we investigated the viability of recycling amine/epoxy composites using chemical treatment at atmospheric pressure. Two chemical approaches - depolymerization and acid digestion, both performed at atmospheric pressure - were first evaluated for neat amine-cured epoxies formulated with various crosslink density, and then for CFRPs fabricated from lab-made and commercial prepregs. Furthermore, decomposed matrices were recovered from the chemical feedstock and reused in new epoxy formulations. Results indicated that both approaches were effective for amine/epoxy composites, and the dissolution rate was affected by both the chemical reaction rate (acid digestion shows faster reaction rate than depolymerization) and the diffusion rate (diffusion rate can be improved by pre-treatment). To date, acid digestion with pre-treatment has provided the most effective route for extensively crosslinked amine/epoxy composites. Near-virgin quality fibers were recovered from composites produced using lab-made and commercial prepregs, as well as shredded composite waste. Moreover, we demonstrated that matrix polymers could be recovered and reused as accelerators for anhydride-cured bi-functional epoxies. Lastly, reaction mechanisms were identified and catalysts to accelerate the reaction rate were screened. © 2019 by Ever J. Barbero. Published by CAMX - The Composites and Advanced Materials Expo. | 2020 | Conference paper | Ma, Yijia ; Williams, Travis J. ; Nutt, Steven R. | CAMX 2019 - Composites and Advanced Materials Expo | United |  | -1
correlation between drop impact energy and residual compressive strength according to the lamination of cfrp with eva sheets | Carbon-fiber-reinforced plastic is an important building material; however, its application is limited because of its brittleness, leading to vulnerability under shock. Thus, the strength performance of carbon-fiber-reinforced plastics needs to be improved. Here, the drop impact test was conducted to analyze the impact energy and fracture characteristics of carbon-fiber-reinforced plastics and ethylene vinyl acetate sheets. The compression after impact test was performed to assess the residual compressive strength. The thermal energy generated was measured as change in temperature at the time of fracture to investigate the relationship between thermal and mechanical properties. The impact absorption efficiency of 100% was achieved when the carbon-fiber-reinforced plastics specimen was laminated with four or more sheets of ethylene vinyl acetate. The thermal energy generated during impact, the impact load, and the compression after impact test strength was reduced with the increasing number of laminated ethylene vinyl acetate layers. Our results showed that, by carefully selecting the optimal conditions of fabricating the carbon-fiber-reinforced plastic/ethylene vinyl acetate composites, carbon composite materials can be used for impact mitigation. © 2019 by the authors. Licensee MDPI, Basel, Switzerland. | 2020 | Article | Go, Sun-Ho ; Lee, Min-Sang ; Hong, Chang-Gi ; Kwac, Lee-Ku ; Kim, Hong-Gun | Polymers | South | 10.3390/polym12010223 | -1
new possibilities of creating the efficient dimensionally stable composite honeycomb structures for space applications | Today there is a great need in the optimal designing and manufacturing of dimensionally stable precision structures for satellite communication systems and sensing systems, in order to implement the international space programs successfully. It is well known that sandwich panels with load-bearing skins made of polymeric composites based on carbon, organic or glass fibers and honeycomb filler of aluminum foil or other materials providing combined action of skins, feature high dimensional stability. Optimization of design parameters was performed on a specimen of operating section of the composite solar panel with honeycomb filler. Results of the analysis of various reinforcement patterns for the load-bearing skins and rational distribution of material for several loading cases of the solar panel are presented. Technological warpage of these panels was analyzed and assessed. Causes of defects generated during the manufacturing process in the form of continuous and discrete strips of thin load-bearing skins of CFRP (carbon fiber reinforced plastic) were also investigated. With the use of the analytical methods supported by finite element method, the integrated study of the adhesive joint’s bearing capacity of solar panel composite skins with the honeycomb filler at transverse avulsion for the main technological methods of applying the adhesive (as a continuous layer and targeted dosing to the ends of the honeycomb) was carried out. The results obtained allow predicting the fracture behavior of the load-bearing skins’ bonding with the honeycomb filler depending on parameters and properties of the honeycomb cell material and the adhesive layer. © Springer Nature Switzerland AG 2020. | 2020 | Conference paper | Kondratiev, A. ; Gaidachuk, V. ; Nabokina, T. ; Tsaritsynskyi, A. | Advances in Intelligent Systems and Computing | Ukraine | 10.1007/978-3-030-37618-5_5 | -1
flexural property and water content of unidirectional polypropylene/subang pineapple leaf fiber composites | The development of natural fiber reinforced composite research has shown significant results. Pineapple leaf fiber reinforced composites for non-structural application provide added value for Subang pineapple leaf fiber (PALF) waste. This study aimed to observe flexural strength, water absorption and desorption of composites which referred to the Indonesian National Standard (SNI) for composite board. Alkali treatment on Subang PALF was performed to improve the interface bonding between PALF with polypropylene (PP), in which the PALF was soaked in 5% NaOH solution for 24 hours. Treated PALF and PP sheets were fabricated using compression molding (hot press) technique with the variation of fiber fraction to polypropylene were 20 wt%, 30 wt% and 40 wt%. Flexural property, desorption and absorption water tests were conducted on PP and PP/PALF composites, and Optical Microscope (OM) observation was performed on the surfaces after the flexural test was conducted. The highest flexural strength and flexural modulus were (4.89 ? 0.37) MPa and (1.13 ? 0.43) Mpa respectively, these values shown an increased respectively by 153,37% compared to the pure PP. Then the desorption and the absorption water tests-were (1.08 ? 0,12) % and (8,83 ? 3,35) % respectively. The morphology of flexural tested composites indicated that matrix failure; and it showed that there was a strong interface bonding between the fiber and matrix. © 2019 IOP Publishing Ltd. All rights reserved. | 2019 | Conference paper | Nugraha, A. ; Juwono, A.L. | IOP Conference Series: Materials Science and Engineering |  | 10.1088/1757-899x/599/1/012016 | -1
durability characterisation of glass fibre reinforced concrete by resistance to freezing and thawing | Precast concrete panels are becoming widely used in residential buildings. In this case concrete is acting both as decorative and protective envelope of the whole building. Due to structural and technological reasons, outer skin layer is quite thick-usually 80mm, which can be reduced to 15mm by using innovative and economical composites, such as glass fibre reinforced concrete (GRC). As there is lack of knowledge in scientific literature about this composites behaviour in freeze-thaw conditions, main aim of this article is to investigate freeze-thaw durability of GRC. Silica fume and metakaolin were used as additives, dosing 2,5%, 5% and 7,5% from mass of cement and proved to enhance long term ductility of glass fibre reinforced composite after freeze-thaw tests. Also, flexural stain energy is used as a new concept in concrete freeze-thaw durability to investigate fibre reinforced composites ductile/brittle behaviour. Resistance to freeze-thaw of glass fibre reinforced concrete (GRC) modified with silica fume and metakaolin was tested according to freeze/thaw test method with de-icing salt after 112 cycles. Surface mass loss was obtained, flexural strain energies calculated from load-deformation curves and ductile/brittle behavior of GRC composite explained. SEM micrograph analysis was used to identify possible flaws on the surface of filaments and fiber-matrix contact zone due to freeze-thaw influence. © 2020, Kauno Technologijos Universitetas. All rights reserved. | 2020 | Article | Moceikis, Rimvydas ; Kičaitė, Asta ; Sahmenko, Genadijs ; Selskienė, Aušra | Journal of Sustainable Architecture and Civil Engineering | Lithuania | 10.5755/j01.sace.26.1.25130 | -1
investigation of skin-core debonding in sandwich panel structures with pmi foam cores | Skin-core debonding in sandwich specimens with CFRP skins and a PMI foam core has been investigated. Mode I and Mode II tests have been carried out to analyse the skin-core interface response when different foam types are used as core material, and the Digital Image Correlation (DIC) technique, has been used to provide full-field strain information. The results show that foams with a large cell size favour a high resin uptake at the interface during the manufacturing process, which allows a better bonding to the composite skin. Finite element analysis with the cohesive zone method and a crushable foam model has been used to simulate the structural response; the numerical predictions are in good agreement with the experimental results. Furthermore, the importance of including the resin layer at the interface within the numerical modelling is discussed. © CCM 2020 - 18th European Conference on Composite Materials. All rights reserved. | 2020 | Conference paper | Bragagnolo, G. ; Crocombe, A.D. ; Ogin, S.L. ; Mohagheghian, I. ; Sordon, A. ; Meeks, G. | ECCM 2018 - 18th European Conference on Composite Materials |  |  | -1
finite element models and numerical analysis of a structural glass beam reinforced with embedded carbon fibre rod | Due to the its brittleness and unpredictable failure behaviour, the glass is considered a structurally unsafe material. The poor tensile strength and the occurrence of brittle failures prevent the possible use of structural glass elements (i.e. floors, beams and columns). The present study focuses on the numerical analysis of glass beams reinforced with composite material (Fiber Reinforced Polymer) and the numerical analysis of the behaviour of glass plates after being punched. In particular, the method of reinforcement analysed consists in embedding the Carbon FRP-rod in the interlayer of laminated structural glass beams with the aim to increase their failure strength, but also the post-failure strength and ductility. A numerical analysis on different specimens has been carried out to evaluate the effect of the reinforcement. The response of the reinforced and un-reinforced beams has been compared and the results have been discussed. The results provide an estimation of the expected performance in order to propose a reinforcement method for glass beams using FRP composites. This study includes the numerical analysis on laminated glass plates with wide holes at both ends, the latter made for technological reasons to connect the glass beam to the structure. The obtained results are compared with integer specimens. © 2020, North Atlantic University Union NAUN. All rights reserved. | 2020 | Article | Foti, Dora ; Lerna, Michela ; Carnimeo, Leonarda ; Vacca, Vitantonio | International Journal of Mechanics |  | 10.46300/9104.2020.14.22 | -1
failure assessment of fiber metal laminates based on metal layer dispersion under dynamic loading scenario | In this study, tensile behavior of Glass Fiber Reinforced Polymer (GFRP) sandwiched with different thickness aluminium alloy layers were investigated at strain rates of the order 400–480 /s. The loading was induced through Spilt Hopkinson Tensile Bar (SHTB) setup and specimen size and shape were determined through Finite Element (FE) analysis by ensuring all damage modes should evolve inside the gauge region of the specimen. Three GLAss fiber REinforced (GLARE) aluminium laminates with top/bottom metal layers apart from the inside layer(s) were investigated. The idea is to observe the dynamic response of these laminates when they are sandwiched with no metal layer, one metal layer and two metal layers inside their lay-up configuration. They were named as 2/1–0.6, 3/2–0.4 and 4/3–0.2(O) laminates respectively. The FE analysis is used to observe the damages occurred within these laminates which are later compared with the experimental results. However, FE analysis results were able to investigate in-depth damage and failure occurring in these laminates unlike in experiments. Johnson-Cook (J-C) damage model was used as a material model for metal layer modeling while for GFRP a strain rate dependent 3D Hashin damage user-defined model is incorporated via VUMAT to observe the failure occur in these laminates. The interface delamination between the laminas were invoked through cohesive surface methodology. The GLARE laminates with metal layer(s) inside the configuration i.e. 3/2–0.4 and 4/3–0.2(O) laminates, was found to have comparable strength with GLARE having no metal layer inside the layup i.e. 2/1–0.6 laminate. From FE analysis it was noticed that the initiation of delamination due to the formation of matrix cracks in quasi-static loading was delayed in high strain rate loading as the strength in the matrix failure mode was higher due to rate sensitivity. However, the sequence of failure events occurring in these laminates like metal yielding, matrix failure, fiber failure accompanied with delamination remains same as in quasi-static loading. © 2019 Elsevier Ltd | 2019 | Article | Khan, Sanan H. ; Sharma, Ankush P. | Engineering Failure Analysis | India | 10.1016/j.engfailanal.2019.104182 | -1
frp application and structural engineering innovation of high performance materials based on mechanical analysis | FRP (Fiber Reinforced Composite) has been widely used in the reinforcement of concrete structures in recent years. FRP composites, as high strength, lightweight and high performance reinforcement materials, have been widely used not only in China, but also in foreign countries and in water and soil engineering. China has made a series of achievements in the development of high-performance FRP materials and their products suitable for civil engineering applications, and in the application of FRP key technologies in civil engineering. In the development of concrete structures in the new century, new requirements and challenges have been put forward for materials. Because FRP is a frontal composite material composed of many kinds of materials, its common advantages are light weight, high strength and elastic modulus, fatigue resistance, long service time, good corrosion resistance and low thermal expansion coefficient, etc. FPR is a new type of high performance material, which is of great significance to the sustainable development of civil engineering industry in our country. This paper introduces the properties and forms of FRP materials commonly used in structural engineering, puts forward the rational application of FRP and its structure, and analyses its advantages and disadvantages in order to promote the application and research of this new type of high performance material in civil engineering in China. © 2019 IOP Publishing Ltd. All rights reserved. | 2019 | Conference paper | Zhouxiaofan | Journal of Physics: Conference Series |  | 10.1088/1742-6596/1325/1/012188 | -1
concept study on optimized auxiliary material designs and application techniques for vacuum bagging of full-scale cfrp rocket boosters | Rising production rates in CFRP aerospace manufacturing cause a growing need for effectivity, reproducibility and enhanced quality standards. State of the art vacuum bagging for vacuum infusion technologies still involves a high amount of manual process steps. More efficient production technologies could increase the economic attractiveness of vacuum infusion processes for large aerospace structures. In the context of a research project, the German Aerospace Center (DLR), Augsburg and MT Aerospace GmbH, Augsburg develop design methods and application concepts for vacuum bagging on a full-scale CFRP rocket booster case. With a diameter of 3.4 m manual application of auxiliary materials is challenging in terms of deposition accuracy, reproducibility and reachability. Facing these challenges, a design method has been developed to generate near net-shape auxiliary materials with reduced wrinkling. As joining technology for auxiliary material packages, continuous ultrasonic welding has been selected and validated based on the suitability for vacuum infusion and out-of-autoclave curing. Manual application tests were conducted on a full-scale booster case demonstrator. The results show, that a developable shape design of the packages for the doubly curved dome sections allows best results with regards to wrinkle minimization and the complexity of the handling procedure. © CCM 2020 - 18th European Conference on Composite Materials. All rights reserved. | 2020 | Conference paper | Faber, Jan ; Schmidt-Eisenlohr, Clemens ; Dickhut, Tobias ; Ortmann, Peter | ECCM 2018 - 18th European Conference on Composite Materials |  |  | -1
design of lightweight cutting tools | Taking into account the growing demand for sophisticated cutting tools in terms of their performance, new approaches, besides the development of the tool’s cutting edge, have to be investigated and validated by physical tests. In this study, methods of topology optimization and hybrid design are adopted for cutting tools. After a quick overview of its motivations, reduction of mass, the design of load paths, and beneficial functions within tool bodies, a structured method and its application on a long shell end mill for metal cutting is described as part of a holistic approach at the system and component levels. The manufacturing of the resulting geometry is examined for additive manufacturing. The optimized structures reduce the spindle power required, especially for acceleration to the desired speed; this, in turn, decreases the energy consumption of the process. Besides bearing static and dynamic loads, composites provide the adjustable option in process-stabilizing damping. In the field of wood cutting, the cutting forces are lower than those in the machining of metals. Here, we describe a planing tool with a large overhang and the first step in its development. The finite element analysis within the software Ansys Workbench and CompositePrep/Post (ACP), the special tool for modeling reinforced structures, are utilized for preparing the layout of the tool. To ensure the structural integrity of fiber reinforced plastic (FRP), the failure criteria proposed by Puck are applied. The overhanging planing tool is clamped on one side. It shows the principles for the development of a prototype and forms the basis for tools with even larger diameters and benefits. The underlying concept of the planing tool prototype is an innovative sandwich concept, wherein sleeves are used to join metal with carbon fiber reinforced plastic (CFRP) in a micro-forming process. Besides the abovementioned advantages, the reduction of acoustic emissions in the very noisy field of wood machining is a promising application. © 2020, Fuji Technology Press. All rights reserved. | 2020 | Article | Häusler, Andreas ; Werkle, Kim Torben ; Maier, Walther ; Möhring, Hans-Christian | International Journal of Automation Technology | Germany | 10.20965/ijat.2020.p0326 | -1
a bayesian probabilistic approach for damage identification in plate structures using responses at vibration nodes | Structural health monitoring for plate structures is important since they are essential structural components in many applications. One interesting topic for structural health monitoring methods is to achieve accurate damage detection with a small number of sensors and without the requirement of a high-fidelity finite element model. Traditional damage detection techniques for plates need many sensors to be distributed on the surface of the plate. This paper adopts dynamic responses at a few vibration nodal points combined with a Bayesian probabilistic approach for damage identification in plate structures. Vibrational amplitudes at nodal points, also referred as node displacement or NODIS, have the potential to achieve real-time damage assessment with a relatively small number of sensors. Thus, they can serve as efficient structural damage indicators. Despite these advantages, this method has not been applied to plate-type structures. This paper proposes a vibration-based SHM method for plates that is suitable for real-time monitoring, requires a small number of industrial sensors, does not rely on a high-fidelity FE model and can be applied for damage assessment of location and severity. In the Bayesian framework, an efficient perturbation-based surrogate model is derived for plate structures to replace the expensive FE model. The accuracy of the perturbation-based surrogate model is investigated and compared with FE results. Then, this paper evaluates the performance of the NODIS-based Bayesian framework with the perturbation method by comparing it with FE results. At last, the proposed method is applied to a carbon fiber reinforced polymer sandwich structure with different grinding depths. © 2020 Elsevier Ltd | 2020 | Article | Huang, Tianxiang ; Schröder, Kai-Uwe | Mechanical Systems and Signal Processing | Germany | 10.1016/j.ymssp.2020.106998 | -1
seismic evaluation of repaired bridge bent using dynamic analysis | Seismic performance evaluation of a structurally deficient as-built reinforced concrete bridge bent and a comparison to a retrofitted bridge bent was conducted. The as-built bridge bent had deficient seismic details and was retrofitted with a carbon fiber-reinforced polymer (CFRP) donut, which included a CFRP shell, eight headed steel bars, nonshrink concrete, and a steel collar around the column; CFRP composite jackets were also employed to increase column shear capacity. Detailed design guidelines of the rehabilitation method by using a simplified strut-and-tie model (STM) were presented which could be applied to rehabilitate similar reinforced concrete bridges. A fiber-based model was developed in OpenSees; in addition, soil-structure interaction (SSI) was considered using simplified springs; the bridge bent model was validated using experimental results from previous research of an existing bridge. A comparison of the as-built and retrofitted bridge bents under nonlinear static pushover analysis, incremental dynamic analysis (IDA), and fragility analysis using 22 far-field ground motions, showed that the rehabilitation method improved the seismic performance in terms of load capacity and structural stiffness. © 2020 American Society of Civil Engineers. | 2020 | Conference paper | Wu, Ruo-Yang ; Pantelides, Chris P. | Structures Congress 2020 - Selected Papers from the Structures Congress 2020 |  | 10.1061/9780784482896.015 | -1
design and analysis a 10-m frp deployable bridge | The Canadian Forces are replacing many of their tracked vehicles with wheeled vehicles in a move towards a “primarily wheeled Army”. However, there is a loss of cross-country mobility associated with this change, which creates a need for lightweight, inexpensive, short span bridges. Owing to its favourable properties, FRP was the target material for the construction of these bridges. A structural concept, adapted to the material properties of commercially available glass FRP (GFRP) pultruded products, is presented. A 10 m span full-scale box-beam was built from commercially available GFRP pultruded sections that were bonded throughout to form a tapered box-beam, with a width of 1.22 m and a height at mid-span of 0.9 m, plus 0.04 m (1.575 in.) for a ribbed GFRP panel for the wearing surface. The box-beam represents a single track of a double-track bridge, whose tracks are to be lightly laced together. The design considered the concepts for modular assembly, methods of transporting, launching and recovering of the structure. The design of a hinge at mid-span to accommodate these features was a major focus. Finite element analysis of the design was used to predict deflection behaviour. © 2006 Composites in Civil Engineering, CICE 2006. All rights reserved. | 2020 | Conference paper | Wight, R.G. ; Erki, M.A. ; Shyu, C.T. ; Tanovic, R. ; Xie, A. | Composites in Civil Engineering, CICE 2006 |  |  | -1
dimensional variations and mechanical behaviour of natural fibres from various plant species in controlled hygro/hydrothermal conditions | Natural fibres are considered as ecological alternative reinforcements to glass fibres in polymer composites. However, the behaviour of biocomposites in service life and their durability are impacted by the great variability in dimensions and mechanical properties of plant fibres. Beyond the fact that each plant species has its own intrinsic properties, these variations can be explained in particular by a high sensitivity of plant fibres physical properties to hygro/hydrothermal conditions. In order to better understand and quantify these phenomena, we studied the effect of environmental conditions on the dimensional variations and the mechanical behaviour of fibre bundles extracted from several plant species from different botanical origins. All tests were conducted in both a climatic chamber or water immerged allowing to vary the relative humidity conditions between 20 to 100%. Our results revealed contrasted swelling and plasticization behaviour as a function of plant species, in relation with their specific biochemical composition and microstructure, influencing greatly their mechanical properties. This study highlights the need to characterize natural fibres under controlled hygro/hydrothermal conditions. In addition, the analysis of their swelling and mechanical properties as a function of RH opens interesting perspectives to better understand and estimate mechanical behaviour of biocomposites in service life. © CCM 2020 - 18th European Conference on Composite Materials. All rights reserved. | 2020 | Conference paper | Garat, William ; Corn, Stephane ; Le Moigne, Nicolas ; Beaugrand, Johnny ; Bergeret, Anne | ECCM 2018 - 18th European Conference on Composite Materials |  |  | -1
a novel machine learning-derived radiotranscriptomic signature of perivascular fat improves cardiac risk prediction using coronary ctangiography | Background Coronary inflammation induces dynamic changes in the balance between water and lipid content in perivascular adipose tissue (PVAT), as captured by perivascular Fat Attenuation Index (FAI) in standard coronary CT angiography (CCTA). However, inflammation is not the only process involved in atherogenesis and we hypothesized that additional radiomic signatures of adverse fibrotic and microvascular PVAT remodelling, may further improve cardiac risk prediction. Methods and results We present a new artificial intelligence-powered method to predict cardiac risk by analysing the radiomic profile of coronary PVAT, developed and validated in patient cohorts acquired in three different studies. In Study 1, adipose tissue biopsies were obtained from 167 patients undergoing cardiac surgery, and the expression of genes representing inflammation, fibrosis and vascularity was linked with the radiomic features extracted from tissue CT images. Adipose tissue wavelet-transformed mean attenuation (captured by FAI) was the most sensitive radiomic feature in describing tissue inflammation (TNFA expression), while features of radiomic texture were related to adipose tissue fibrosis (COL1A1 expression) and vascularity (CD31 expression). In Study 2, we analysed 1391 coronary PVAT radiomic features in 101 patients who experienced major adverse cardiac events (MACE) within 5 years of having a CCTA and 101 matched controls, training and validating a machine learning (random forest) algorithm (fat radiomic profile, FRP) to discriminate cases from controls (C-statistic 0.77 [95%CI: 0.62-0.93] in the external validation set). The coronary FRP signature was then tested in 1575 consecutive eligible participants in the SCOTHEART trial, where it significantly improved MACE prediction beyond traditional risk stratification that included risk factors, coronary calcium score, coronary stenosis, and high-risk plaque features on CCTA (D[C-statistic] = 0.126, P < 0.001). In Study 3, FRP was significantly higher in 44 patients presenting with acute myocardial infarction compared with 44 matched controls, but unlike FAI, remained unchanged 6 months after the index event, confirming that FRP detects persistent PVAT changes not captured by FAI. Conclusion The CCTA-based radiomic profiling of coronary artery PVAT detects perivascular structural remodelling associated with coronary artery disease, beyond inflammation. A new artificial intelligence (AI)-powered imaging biomarker (FRP) leads to a striking improvement of cardiac risk prediction over and above the current state-of-the-art. © The Author(s) 2019. Published by Oxford University Press on behalf of the European Society of Cardiology. | 2019 | Article | Oikonomou, Evangelos K. ; Williams, Michelle C. ; Kotanidis, Christos P. ; Desai, Milind Y. ; Marwan, Mohamed ; Antonopoulos, Alexios S. ; Thomas, Katharine E. ; Thomas, Sheena ; Akoumianakis, Ioannis ; Fan, Lampson M. ; Kesavan, Sujatha ; Herdman, Laura ; Alashi, Alaa ; Centeno, Erika Hutt ; Lyasheva, Maria ; Griffin, Brian P. ; Flamm, Scott D. ; Shirodaria, Cheerag ; Sabharwal, Nikant ; Kelion, Andrew ; Dweck, Marc R. ; Van Beek, Edwin J.R. ; Deanfield, John ; Hopewell, Jemma C. ; Neubauer, Stefan ; Channon, Keith M. ; Achenbach, Stephan ; Newby, David E. ; Antoniades, Charalambos | European Heart Journal | United | 10.1093/eurheartj/ehz592 | -1
parametric study of the flexural behaviour of sandwich panels with flax frp faces and foam cores using finite element analysis | To meet the growing demands for increased sustainability in infrastructure, it is important to consider the use of more environmentally-friendly materials, such as plant-based fibre-reinforced polymers (FRPs). Plant-based FRPs, such as flax FRPs (FFRPs), can be used to replace their synthetic counterparts in applications where the high strength of synthetic FRPs is underutilized, such as sandwich structures. In this study, the performance of one-way sandwich beams with FFRP faces and foam cores is investigated numerically using the commercially available finite element analysis (FEA) software, LSDYNA. The main parameter of the study was the effect of the foam core density on the structural performance of sandwich beams loaded under both quasi-static flexural loading. The main modelling challenge for this project was the selection of appropriate material models to accurately predict the behaviour of FFRPs, which are known to exhibit a nonlinear mechanical behaviour. The results of the FEA models were compared to a previous experimental study on panels with core densities of 32 kg/m3, 64 kg/m3 and 96 kg/m3. This is on-going research and more results will be available at the time of the conference. © APFIS 2019. All right reserved. | 2019 | Conference paper | Betts, D. ; Sadeghian, P. ; Fam, A. | APFIS 2019 Proceedings - 7th Asia-Pacific Conference on FRP in Structures | Canada |  | -1
sandwich panel composite based light-weight structure design for reserved energy storage system (ress) protection | The research in the electric vehicle requires a safe Reserved Energy Storage System (RESS) that is durable and crashworthy to withstand a harsh environment, especially ground impact from stone debris on the road. RESS, which typically uses lithium-ion type battery, is posed to the danger of thermal runaway as an aftermath of intrusion into the battery cell structures. Thermal runaway might happen because the separators between the anode and cathode damage and fail that result in a short circuit. Nowadays, metallic structures have been applied underneath the cells to protect RESS. However, the protection cannot hold high-speed impact properly. This research focuses on a composite-based protective layer by using sandwich panel constructions to achieve a stiffer structure. The design and analysis of the sandwich composite structure was conducted using non-linear finite element analysis. The study involves multiple design variables to take into account variations such as layer thickness, topology, and fiber orientation. This research only uses plain weave Carbon Fiber Reinforced Polymer (CFRP). The variables that are set as performance indicators are mainly cell deformation and energy absorbed. Among the two topologies tested, Navy Truss (NavTruss) model is proven to have better performance compared to the Blast Resistant Adaptive Sandwich (BRAS) model. This due to the NavTruss structure absorbs energy by undergoing progressive crushing, while BRAS structure collapse within the supports. In the NavTruss itself, various orientations are tested, and it is found that the most effective orientation is [(0/90)2/[(±45)/(0/90)]3]s. The optimum NavTruss composite structure configuration appears to be more superior with 36 percent mass saving compared to the metallic structure. © 2019 IEEE. | 2019 | Conference paper | Irawan, Daniel ; Santosa, Sigit Puji ; Jusuf, Annisa ; Sambegoro, Poetro Lebdo | ICEVT 2019 - Proceeding: 6th International Conference on Electric Vehicular Technology 2019 |  | 10.1109/icevt48285.2019.8994031 | -1
manufacture and test of c/c–sic sandwich structures | Sandwich structures based on C/C–SiC composites (carbon fibre-reinforced carbon with silicon carbide matrix), manufactured using the liquid silicon infiltration (LSI) process and an in situ joining method, offer high specific stiffness and strength, low thermal expansion, high environmental stability, and temperature resistance. Potential application areas are thermal protection systems (TPS) for spacecraft, optical benches in satellites, and hot structures in aerospace. In this work, C/C–SiC sandwich parts of two different geometries, small sandwich samples and large sandwich structures, were manufactured and tested. Carbon fibre-reinforced polymer (CFRP) plates for the skin panels as well as for the cores were made via warm pressing of prepregs based on a 2D carbon (C) fibre fabric, preimpregnated with phenolic resin. After pyrolysis, carbon fibre-reinforced carbon (C/C) core structures were built up and joined to C/C skin panels. Finally, the resulting C/C sandwich preforms were infiltrated with molten silicon (Si), building up a silicon carbide (SiC) matrix. The resulting C/C–SiC sandwich parts were tested in four-point and three-point bending. The applied forces and the correspondent displacements and strain of the skin panels were determined. The bending and shear stiffness as well as bending moment were evaluated through analytical and finite-element (FE) simulation approaches. Furthermore, failure modes of the sandwich samples were analysed. Sandwich stiffness and ultimate bending moment obtained in the bending tests were close to the expected theoretical values, calculated on the basis of the material properties and the sandwich geometry. © 2019, CEAS. | 2020 | Article | Heidenreich, Bernhard ; Bamsey, Nathan ; Shi, Yuan ; Such-Taboada, Miguel ; Koch, Dietmar | CEAS Space Journal | Germany | 10.1007/s12567-019-00263-x | -1
ultra-thin thermoplastic composites for foldable structures | Thin-ply based composite structures with their ability to be packaged into small volumes and deploy using their stored elastic strain energy are a key technology for ultra-lightweight space structure design, as they promise to drastically reduce space structure weight and complexity. State-of-the-art material choices are often carbon fiber reinforced thermoset polymers like cyanate ester or epoxy, which are brittle and prone to micro-cracking, especially when loading does not coincide with the fiber direction. Thermoplastic composites like carbon fiber reinforced Polyether ether ketone (CF-PEEK), are promising to overcome these difficulties by providing a tough and strong fiber-matrix interface. However, these materials do not exist in the required ply thickness (below 35 µm) to realize foldable structures. This paper introduces a fabrication process for CF-PEEK thin-ply material and investigates its folding performance in platen tests by comparing it with state-of-the-art epoxy thin-ply composites. The comparison is extended to transverse tensile experiments to verify the anticipated increase of the transverse strength. Overall, results show significantly larger sustainable bending curvatures compared to state-of-the-art epoxy flexures, related to the 66% improve in transverse strength. The fabrication of a deployable TRAC-boom structure out of the novel thermoplastic composite completes the study with a high quality prototype. Thus, a new design freedom in manufacturing space structure architectures is revealed, enabling moldless fabrication of high performance structures from dry tow to a ready foldable structure, in a single manufacturing step. © 2020, American Institute of Aeronautics and Astronautics Inc, AIAA. All rights reserved. | 2020 | Conference paper | Schlothauer, Arthur ; Schwob, Nicolas ; Pappas, Georgios A. ; Ermanni, Paolo | AIAA Scitech 2020 Forum |  | 10.2514/6.2020-0206 | -1
failure simulation of carbon fiber reinforced epoxy resin composite-aluminum bonded-bolted hybrid joint; [碳纤维增强环氧树脂复合材料与铝板胶螺混合连接接头失效仿真] | Based on the software ABAQUS, the strength prediction model of carbon fiber reinforced polymer(CFRP)-aluminum bonded-bolted hybrid double-lap joint was built and simulation analysis was carried out. Comparing with the test result, the failure modes and the carrying capacity of the joint were studied under the tensile load condition. It is shown that the adhesive joint can be reinforced with the load-sharing of the bolt. The hybrid joint firstly suffers the fracture failure of the adhesive and reaches the final failure when the bearing failure appears near the hole. The carrying capacity of the joint predicted by the model has the error value of 9.7%, which illustrates good consistency with the test result. This method can offer some references for the analysis and design of the composite-metal bonded-bolted hybrid joints. © 2019, Editorial Office of Acta Materiae Compositae Sinica. All right reserved. | 2019 | Article | Liu, Zhiming ; Xu, Chang | Fuhe Cailiao Xuebao/Acta Materiae Compositae Sinica | China | 10.13801/j.cnki.fhclxb.20181217.002 | -1
the effects of polypropylene film on springbacked carbon fiber reinforced thermoplastics | Carbon fiber reinforced thermoplastics (CFRTP) have increasingly attracted attention with their outstanding advantages of short molding cycle time, energy absorption capacity and formability for multiple times. In relation to fabrication of CFRTP, there is a characteristic phenomenon, called springback. Springback is the deformation of randomly oriented short fiber reinforcement thermoplastic resulting from deconsolidation. Springback phenomenon decreases the density of CFRTP and expected for weight reduction of component design. However, after springback, there are some problems (degradation of mechanical properties, interlayer bonding properties, and so on) for practical application. In this paper, we approached to solve these problems by applying springbacked CFRTP to sandwich structure with several combinations of polypropylene (PP) film. Finally, we summarized that the effects of matrix combination on sandwich springbacked composites in specific mechanical properties. © CCM 2020 - 18th European Conference on Composite Materials. All rights reserved. | 2020 | Conference paper | Kobayashi, Daiki ; Wan, Yi ; Takahashi, Jun ; Ohsawa, Isamu | ECCM 2018 - 18th European Conference on Composite Materials |  |  | -1
fatigue equation of structural materials and members under hot-wet environment and cyclic bending loads | The main structural members of bridges are served under vehicle loads and environment coupling action. Therefore, there is a need for an effective method which can be used to analysis fatigue behavior of bridge structural materials and members under coupling action of hot-wet environment and cyclic loads. In this paper, a hot-wet environment fatigue equation was proposed for describing the fatigue behavior of steel fiber polymer structural concrete (SFPSC) and reinforced concrete (RC) beams strengthened with carbon fiber reinforced polymer (CFRP), and the fatigue experiments under the coupling and uncoupling action of different hot-wet conditions and cyclic bending loads were carried out. The research results showed that the proposed hot-wet environmental fatigue equation was effective and feasible for predicting the fatigue lives and the fatigue limits of the structural material and members of the bridges. © 2020 IOS Press and the authors. All rights reserved. | 2020 | Article | Chen, Zhanbiao ; Huang, Peiyan ; Guo, Xinyan ; Zheng, Xiaohong ; Yang, Yi | Strength, Fracture and Complexity | China | 10.3233/sfc-190241 | -1
development of a resistance welding process for thermoset fiber composite components with co-cured thermoplastic boundary layer | Within this study, the resistance welding of thermoset composite with thermoplastic boundary layers was investigated. The specimens were prepared by co-curing a thermoplastic layer, which created an interphase with the epoxy matrix by reaction induced phase separation. The resistance welding of such specimens was investigated in a custom built welding rig with systematic variation of relevant processing parameters using a design of experiments: such as thermal insulation, compaction pressure, current input, time and moisture content. With optimized parameters, a lap shear strength based on ASTM D1002 of 36 MPa was achieved. The methods have a comparable performance of very good structural adhesive albeit with a much shorter cycle time and high potential for automation. | 2020 | Conference paper | Zweifel, L. ; Brunner, J. ; Nakouzi-Queloz, S. ; Brauner, C. ; Dransfeld, C. | ECCM 2018 - 18th European Conference on Composite Materials |  |  | 0
dynamic and structural study of a rc building braced by frp composite materials | Dynamic problems analysis in the field of construction is necessary to guarantee the reliability of the structures in different applications, especially in case of structures subjected to seismic solicitations. In that context, the interest of this work is to study the effects of the composite materials used in the bracing concept for a building by using displacement dimensioning methods and establishing the “Pushover method” fragility curves. For this reason, a set of reinforced concrete buildings designed accordingly to the usual seismic practices, is used to study the influence of the bracing based on the innovative plates (FRP) compared to the one of the reinforced concrete sail which is based on the stability of the work during an earthquake. From one hand, the assumption of adherence is considered perfect between the FRP strips and the concrete, and on the other hand, between the reinforcements and the concrete, which makes it possible to analyze efficiently the behavior of the mechanical response of the proposed variants in this study. The aim is to improve the understanding of bracing in case of reinforced concrete construction in quasi-static (Pushover) and dynamic regimes. Several seismic numerical simulations based on the tool of massive finite elements have been conducted in order to identify the interest of different variants through the indicators’ evaluation of partial and total degradation of the superstructure. The study of the influence of each design variant on the stability of the construction has ultimately clarified the role of a new bracing proposal developed based on FRP materials. Copyright © 2020 Praise Worthy Prize S.r.l.-All rights reserved. © 2020 Praise Worthy Prize S.r.l.-All rights reserved. | 2020 | Article | Tbatou, Taoufik ; El Youbi, Mohammed | International Review of Civil Engineering |  | 10.15866/irece.v11i1.16991 | -1
factors that affects the dielectric properties of natural fibre reinforced hybrid biocomposite | Almost all research on natural fibre reinforced composite has focused on the mechanical properties of the composite. Drawing on the important factors that effect the end product of composite, this paper reviews electrical properties of hybrid biocomposite when fibre content and surface treatment is varied. The compilation of dielectric constant, dissipation factor, loss factor and moisture absorption reported by researchers has been presented in this paper. The intrinsic characteristic of natural fibre which is hydrophilic is the main drawback that affects the electrical properties of the composite. Alkaline treatment on natural fibre has proven to overcome the hydrophilic characteristic and improves the adhesion between matrix and fibre. Besides that, the percentage of fibre content plays an important role in producing a good natural fibre reinforced hybrid composite. The moisture uptake, dielectric constant, dissipation factor and loss factor of the composite decreases with decreased fibre content. © 2019 Institute of Advanced Engineering and Science. All rights reserved. | 2019 | Article | Sunthrasakaran, Nishanthi ; Jamail, Nor Akmal Mohd ; Rahman, Rahisham Abd ; Baharom, Md Nor Ramdon Bin ; Kamarudin, Qamarul Ezani ; Sies, Mohamad Farid ; Azrina, Wan Muhammad Wan Nur | Indonesian Journal of Electrical Engineering and Computer Science | Malaysia | 10.11591/ijeecs.v15.i2.pp714-722 | -1
repairing of reactive powder concrete t-beams containing web opening by cfrp strips | In modern buildings, transverse openings are often used beams for the purpose of supplying and service pipes. Due to the presence of the openings in the concrete beams lead to the formation of cracks around the openings due to the stresses concentration in a small area above and below of the opening. The repairing, maintenance, and upgrading of structural members, are maybe one of the most pivotal problems in civil engineering applications. In this research, an experimental work is conducted to study the behavior of the reinforced RPC T-beams that containing openings and repair this beams using CFRP strips. The Experimental program of the present study includes two parts, the first part includes testing of seven reinforced reactive powder concrete RPC T-beams, which casted and tested, one beam is without opening as a reference beam and the rest, were provided with an opening. and these beams are divided into two groups. The first group was used to study the effect of the openings shape (circular and square) and the second group was used to study the effect of the openings locations, which consists three locations (Lc/2, Lc/3 and Lc/4). These are measured from the support center to the openings center. While the second part including a repaired all beams in the first part the using carbon fiber polymer. The test results indicated that the presence of openings in the beams web caused a reduction in the reinforced RPC T-beams ultimate load carrying capacity with about (10-55)%, Also lead to increasing in deflection compared to control beam before repairing at same loading. Studying the shape effect showed that the beams with square openings have average ultimate load carrying capacity lower by 36% compared with the control beams. While beams with containing circular openings have average ultimate load carrying capacity lower 29%. From the test results, it could be concluded that the presence of the openings in the shear region led to a decrease in ultimate load carrying capacity a about 38% to 49% for opening of opening at (Lc/3 and Lc/4) respectively. While the presence of openings in the flexural region led to a decrease in the ultimate load carrying capacity rate of 11%. Related to the repairing study part it was found that the average ultimate load carrying capacity for repairing beams was 103% compared with the not repaired beams. © 2019 TJES, College of Engineering, Tikrit University. | 2019 | Article | Abdulrahman, Mazin B. ; Rashid, Husham Mohammed | Tikrit Journal of Engineering Sciences | Iraq | 10.25130/tjes.26.1.02 | -1
assembly 4.0 - fl | Component deviations between as-designed and as-built as a result of deformations in the production process lead to significant cost increasing during assembly. After quality inspection, components are provisionally preassembled to determine their matching accuracy. Components with an acceptable tolerance range are then assembled. Otherwise costly reworks are required. Subsequently, the preassembly process is repeated until acceptable assembly tolerances are achieved. To avoid this time-consuming and costly process loop, a flexible mounting frame coupled with a real-time measuring system is used to optimize the assembly process. The flexible mounting frame can be applied for many applications where components are to be aligned and mounted. This flexible mounting frame allows the realization of exact shape and acceptable position tolerances. The mounting frame consists of telescopic carbon fiber reinforced polymer (CFRP) tubes, linear actuators and suctions grippers. Linear actuators deform the component in the elastic range. Connected vacuum suction grippers hold the component securely to the mounting frame. The individually configurable joining device compensates manufacturing deviations during assembly in the elastic range. This is realized through a real time 3-D surface measuring system that assists in controlling a variable number of actuators. The geometric deviations are detected contactless by an external measuring system. This system provides the required measurements to control the actuators. By decoupling the measuring method from the manipulator, the system design can be kept very simple without compromising accuracy. Furthermore, the frame is mounted on a mobile robot platform. The applied mobile robot platform consists of the mobile platform (KUKA omniMove) and an industrial robot (KR QUANTEC 150 R3300 prime K). By using such mobile robot, the system can be universally used. Moreover, components can be brought into the assembly position by contour optimized elastic deformation. This novel implementation of flexibly pick up and precisely mounting system results in a more efficient and faster assembly. © 2019 SAE International. All Rights Reserved. | 2019 | Conference paper | Bock, Matthias ; Kleineberg, Markus | SAE Technical Papers |  | 10.4271/2019-01-1355 | -1
modelling of the hiperdif method for manufacturing recycled composites using smoothed particle hydrodynamics | There has been a significant increase in the amount of carbon fibre reinforced polymer composite production in recent years with this trend set to continue in the future. With this increase in production comes an increase in waste. The High Performance Discontinuous Fibre (HiPerDiF) method invented at the University of Bristol is a technology enabling remanufacturing of carbon fibres reclaimed from end-of-life and production waste into recycled composite materials. It does this through a mechanism that ensures a high level of fibre alignment, a key requirement in order to produce commercially valuable, discontinuous fibre composites. The fibre alignment is enabled by spraying the short fibres, suspended in a water jet, between thinly spaced, parallel plates. This work models this fluid dynamics alignment mechanism using smoothed particle hydrodynamics. The results shown here validate the model against experiments by showing that the computational model captures the overall effect of changing the plate spacing on the fibre alignment. This is important to give confidence in using the model to investigate the physics behind the alignment in more detail. © 2019 International Committee on Composite Materials. All rights reserved. | 2019 | Conference paper | Huntley, Samantha ; Rendall, Thomas ; Longana, Marco ; Pozegic, Thomas ; Lee, Juhyeong ; Potter, Kevin ; Hamerton, Ian | ICCM International Conferences on Composite Materials | United |  | -1
using flax fibres and shives in sandwich structures for transport applications | This article presents an experimentally investigation of quasi-static bending behaviour of an innovative flax based sandwich structure. The skins and core were made respectively of flax fibres reinforced bio-based epoxy (GreenPoxy56) and flax shives particleboard with two different shives sizes. The skins and core were elaborated respectively by vacuum infusion method and thermo-compression. Then, mechanical characterization of each component of sandwich structures was performed. Two different elaboration processes, thermo-compression and vacuum bag molding were used to elaborate flax based sandwich structures. Then, the influence of each shives size and manufacturing technique on sandwich bending behavior was discussed. The failure of the different sandwich was also analyzed. The reference material used for comparison consists in a sandwich structure made of a commercial honeycomb core (Nidaplast 8 RI) and glass fibres reinforced unsaturated polyester skins. Bending results revealed the interest of using sandwich with short flax shives based core as a competitive structure to the reference material. © 2019 International Committee on Composite Materials. All rights reserved. | 2019 | Conference paper | Essid, S. ; Bizet, L. ; Saouab, A. | ICCM International Conferences on Composite Materials |  |  | -1
mechanical behaviour of glass fiber reinforced epoxy composite material | The main objective of this work is to study the three samples of glass fibre reinforced with three different ratio of epoxy resin. In this study the different weight percentage of given material properties are identified by using destructive such as tensile test, impact test, hardness measurement and vibration analysis (non-destructive testing method). The main aim of this study to predict the quality of the materials (weight percentage of suitable given materials) using the above test methods. Testing this sample through tensile, hardness, impact, vibration and comparing it by the testing result to find the best among these three-composite sandwiches which are used to some applications. © 2019 TJPRC Pvt. Ltd. All rights reserved. | 2019 | Article | Ganeshan, B. ; Sureshkumar, S. | International Journal of Mechanical and Production Engineering Research and Development |  | 10.24247/ijmperdaug2019110 | -1
cfrp barely visible impact damage inspection based on an ultrasound wave distortion indicator | The impact damage of carbon-fiber-reinforced polymers (CFRPs) must be considered important in order to avoid catastrophic accidents. Low-velocity impact commonly results in barely visible impact damages (BVIDs) in a CFRP component, and is impossible to be detected by visual inspection or machine vision. To rapidly and effectively detect BVIDs in CFRPs, this work proposes a damage inspection method based on an ultrasound wave distortion indicator. The indicator reveals ultrasound higher harmonics, subharmonics, and self-modulation caused by local damage in CFRPs. The experimental system was built after the proposed non-destructive testing (NDT) methodology was introduced. An intact CFRP plate specimen, and specimens with BVIDs and visible impact damage (VID) were tested using the proposed method. The relationship between impact energies and the ultrasound wave distortion indicator was built. The proposed method could provide an effective inspection means for assessing the impact damage of CFRP materials. © 2018 Elsevier Ltd | 2019 | Article | Zhang, Xiaofei ; Wu, Xuan ; He, Yunze ; Yang, Shuming ; Chen, Sheng ; Zhang, Shigang ; Zhou, Deqiang | Composites Part B: Engineering | China | 10.1016/j.compositesb.2018.12.092 | -1
experimental study of the thermal contact resistance of materials commonly used in satellites under vacuum and low temperature; [真空低温下卫星常用材料接触热阻的试验研究] | The accurate measurement of thermal contact resistance (TCR) in vacuum and at low temperature has practical significance for internal thermal control in satellite. A set of optimized TCR measurement platforms based on the steady-state method was built to measure the TCR between bolted specimens in vacuum at low temperature. The TCR between materials commonly used in satellites, including aluminum alloy to aluminum alloy joints, aluminum alloy to glass fiber reinforced plastic (FRP) joints and aluminum alloy to polyimide joints, were measured at different temperatures and for different pre-tightening torques. The effects of varying the pre-tightening torque, temperature and material on TCR were investigated. The results show that the heat insulation properties of FRP and polyimide are better than that of aluminum alloy. The TCR of the three contact pairs decreases with the increase of temperature, and decreases with the increase of pre-tightening torque. © 2019, Editorial Board of Journal of Beijing University of Chemical Technology (Natural Science Edition). All right reserved. | 2019 | Article | Sun, Liying ; Meng, Chunling ; Wang, Jing ; Zhang, Gang | Beijing Huagong Daxue Xuebao (Ziran Kexueban)/Journal of Beijing University of Chemical Technology (Natural Science Edition) | China | 10.13543/j.bhxbzr.2019.04.008 | -1
fatigue experimental analysis of damaged steel beams strengthened with prestressed unbonded cfrp plates; [无粘结预应力cfrp板加固受损钢梁疲劳试验研究] | Aged steel bridges are prone to fatigue cracking, which is a challenging problem for the safety of bridges during their service. An experimental and theoretical study was conducted to improve the fatigue performance of notched steel beams strengthened with prestressed unbounded carbon-fibre-reinforced polymer (CFRP) plates. The Paris law was used to obtain the S-N curve of the reinforced steel beam, and the effect of the prestress level on the fatigue life was presented. Double-edge-notched large-scale specimens were strengthened using an unbonded CFRP plate with different prestressing levels and were thereafter tested under cyclic loading. Experimental results show that prestress reduces both the crack growth rate and stiffness decay of the specimens by up to 40%, and thus, the fatigue life is extended by more than three times. The specimen with the highest prestress level exhibits the best performance, extending the fatigue life by more than eight times. Moreover, prestressed CFRP reinforcements upgrade the fatigue category of the notched beam from 51 MPa to 75 MPa. The theoretically predicted results are reasonably consistent with the experimental results, and the proposed method is recommended for lifetime evaluations of components. © 2019, Editorial Department of Journal of Southwest Jiaotong University. All right reserved. | 2019 | Article | Ye, Huawen ; Li, Xinshun ; Shuai, Chun ; Qu, Haobo ; Xu, Xun ; Wei, Xing | Xinan Jiaotong Daxue Xuebao/Journal of Southwest Jiaotong University |  | 10.3969/j.issn.0258-2724.20180297 | -1
influence of oil palm empty fruit bunch (efb) fibre on drying shrinkage in restrained lightweight foamed mortar | Currently, the attention on natural fibre reinforced concrete based materials could be seen increasingly rising around the world in the quest for economic and environmental importance in the construction sector and built environment. Hence this research will focus on inclusion of oil palm empty fruit bunch (EFB) fibre on drying shrinkage of lightweight foamed mortar (LFM). There were three densities of LFM was considered which were 800kg/m³, 1100kg/m³ and 1400kg/m³.The size for the empty fruit bunch (EFB) fibre was between 15-19mm with diverse volume fractions of 0.15%, 0.30%, 0.45% and 0.60% by LFM mix volume. The drying shrinkage test was performed according to American Standard ASTM C157. The test specimen dimension is a 75mm x 75mm x 275 mm prism shaped utilising a standard stainless mould which conforms to ASTM C490. The experimental results revealed that the inclusion of 0.3% EFB fibre in 800 kg/m3 density, 0.45% EFB fibre in 800 kg/m3 and 1400 kg/m3 densities possess the lowest percentage value of drying shrinkage at the final age of testing compared to control specimen and other EFB fibre volume fraction. In addition, EFB fibre exhibits a micrometer level diameter and hydrophilicity attributes which make it highly dispersible. It also has a capability to be distributed homogeneously along with the synchronicity of a great fibres quantity in unit volume of LFM. © BEIESP. | 2019 | Article | Musa, M. ; Othuman Mydin, M.A. ; Abdul Ghani, A.N. | International Journal of Innovative Technology and Exploring Engineering | Malaysia | 10.35940/ijitee.j1080.0881019 | -1
towards design of a 3d printable prandtl box-wing unmanned aerial vehicle | This paper explores the design of a 3D printable Prandtl Box-Wing UAV suitable for long-endurance solar powered flight. Long-endurance UAVs, enabling extended imaging campaigns and beyond-horizon communication in support of remote exploration, environmental assessment, disaster and post-disaster reconnaissance and assistance, hold great promise for data-driven decision making. Yet, they also create a range of unique challenges for the vehicle design, propulsion system and power source, navigation and guidance, and payload package. The presented UAV design is a joined box-wing monocoque, a biplane with oppositely swept wings, with wing tips interconnected by winglets, offering a range of structural and aerodynamic design optimization opportunities, aimed at providing a balance between, flight performance, efficiency, flutter resistance, and adequate surface area for solar power generation, with a wingspan allowing for easy field deployment. The wing and its payload oriented fuselage are the result of aerodynamic, topology, and structural optimization, focused on enhancing structural resilience and weight, hand-in-hand with efficiency and sustainability of the resulting airframe. The aerodynamics of the wing were analyzed using high fidelity Computer Fluid Dynamic (CFD) with the goal of optimizing the Lift/Drag ratio of the wing, winglet and fuselage. In addition we performed high fidelity Finite Element Method (FEM) analysis on spars, ribs, skins, the box wing and the assembly of all the structural components. This allowed us to optimize material allocation in order to reduce weight and maximize the flight time of the vehicle. Mechanical and electrical components were chosen to optimize vehicle autonomy and automatically placed by an optimization algorithm aimed at properly placing all components inside the fuselage envelope, while maintaining the center of gravity target where desired, allowing for tasks specific optimization functions for the overall system. Using a combination of additive and composite manufacturing, the UAV can be entirely built using thermoplastics and fiber reinforced polymer. © 2019 IEEE. | 2019 | Conference paper | De Vivo, Luca ; Tran, Danny ; Kuester, Falko | IEEE Aerospace Conference Proceedings |  | 10.1109/aero.2019.8741628 | -1
experimental study of a new strengthening technique of rc beams using prestressed nsm cfrp bars | The reinforcement of structural elements subjected to bending with carbon fiber reinforced polymers (CFRP) located on the underside of the element to be reinforced (known as near surface mounted or NSM) is an effective technique that provides environmentally sustainable solutions in the field of civil engineering. Introducing preloads on the reinforcing elements allows us to maximize the high performance of CFRPs, besides recovering deformations. A new technique to perform the pre-stressing of CFRP bars in NSM configuration is described in this paper. The technique introduces the preload on the rods after they have been placed in the grooves, and with a system that acts and reacts against the beam itself. We also present the results of a testing campaign conducted to determine the effectiveness of said technique. Breakage of the control beams (without reinforcement) was ductile, while breakage of reinforced beams was explosive. Pre-stressing the reinforcing elements allowed us to increase the bearing capacity of the beams 170% compared to the control beams, also resulting in an increase in the rigidity of the reinforced elements and a decreased cracking of the beam. The results however are only slightly better than those of a conventional CFRP NSM reinforcement, due to the appearance of cavities in the groove where the adhesive didn't manage to penetrate. © 2019 by the authors. | 2019 | Article | de Albornoz, Vicente Alcaraz Carrillo ; del Toro, Eva M. García ; Isabel Más-López, M. ; Patiño, Alfredo Luizaga | Sustainability (Switzerland) | Spain | 10.3390/su11051374 | -1
electrical conductivity and electromagnetic shielding effectiveness of bio-composites | . In this paper, electrical conductivity and electromagnetic shielding effectiveness of two bio-composites have been studied by tests and numerical models. Two monolithic composites with partly bio-based content were manufactured. The first bio-composite is made of a carbon fibre fabric prepreg and a partly bio-based (rosin) epoxy resin (CF/Rosin). The second bio-composite is a combination of prepregs of carbon fibre fabric / epoxy resin and flax fibre fabric / epoxy resin (CF-Flax/Epoxy). A single line infusion process has been used prior to the curing step in the autoclave. Both variants are exemplary for the possibility of introducing bio-based materials in high performance CFRP. In-plane and out-of-plane electrical conductivity tests have been conducted according to Airbus standards AITM2 0064 and AITM2 0065, respectively. Electromagnetic shielding effectiveness tests have been conducted based on the standard ASTM D 4935-10. Materials were prepared at the German Aerospace Center (DLR) while characterization tests were conducted at the University of Patras. In addition to the tests, numerical models of representative volume elements have been developed using the DIGIMAT software to predict the electrical conductivity of the two bio-composites. The preliminary numerical results show a good agreement with the experimental results. © 2019, Scipedia S.L.. All rights reserved. | 2019 | Conference paper | Tserpes, Konstantinos ; Tzatzadakis, Vasileios ; Bachmann, Jens | European Conference on Multifunctional Structures |  | 10.23967/emus.2019.017 | -1
a comparative study on strength characteristics resulting from holes or defects in notched tensile specimens of heterogeneous material with internal cracks | In this study, the sandwich-style notched tensile specimens were designed with the same specifications by applying to the properties of CFRP, stainless steel, aluminum and brass and then the simulation analyses were carried out. CATIA design software was used to perform the 3D modeling of the sandwich-style notched tensile specimens. And then, the simulation analyses using ANSYS as the finite element analysis program were performed with the properties of CFRP, stainless steel, aluminum and brass. So, the strength characteristic of the sandwich-style notched tensile specimens could be predicted. Combining the study results, the stainless steel-CFRP specimen model was commonly shown to be the best in all results including strain, equivalent stress, and strain energy so that it can be affirmed that the model has a good capability to resist external forces such as tensile loads and that the structural stability is accordingly superior compared with other specimen models. CFRP is considered to be a material that not only has an outstanding capability to resist external forces but also can greatly contribute to the reinforcement of durability and strength characteristics when it is used as an inhomogeneous material together with other materials. In addition, while it was shown to be capable of contributing to the improvement of durability through the reduction of stresses when arranged with holes drilled inside the material, it could be affirmed that finding the optimum position for arrangement of holes rather than the number of holes was the best method for the purpose of this study. Through the results of this study are considered utilizable as basic data in a study on the materials having defects along with cracks inside and in the design of mechanical structures. © BEIESP. | 2019 | Article | Lee, Jung-Ho ; Cho, Jae-Ung | International Journal of Innovative Technology and Exploring Engineering | South |  | -1
approaches for localization of damage in composites using propagation of lamb waves | Composite materials are now commonly used in various industries ranging from building to space science. The damage analysis in composites is an important task to ensure safe use and prevent failures. Structural health monitoring (SHM) approaches are developed to identify the damage in various structures. This research focuses on the guided wave-based SHM. The guided waves propagate throughout the material and get reflected at the damage or after reaching the boundaries. This is the basis for the damage detection method. The group velocity, RMSD, amplitude variation, the time of flight for the healthy, damage cases are analyzed. The frequency range of 50 kHz is used with a periodic cycle of 5 to analyze the wave pattern over the surface of the composite material. Thus, the change in the signals can be extracted through the developed algorithms and the damage location can be indicated. The studies comprised of scanning laser measurements. A composite GFRP plate with an L-stiffener was studied. The damage localization algorithms are employed for simulated damage in the form of stiffener debonding. The study comprised of analyzing the results from the laser Doppler vibrometer (LDV). The analysis of the LDV results and processing it provides further information about the damage location and its influence on the wave propagation. © 2019 9th ECCOMAS Thematic Conference on Smart Structures and Materials, SMART 2019. All rights reserved. | 2019 | Conference paper | Balasubramaniam, Kaleeswaran ; Wandowski, Tomasz ; Malinowski, Pawel | 9th ECCOMAS Thematic Conference on Smart Structures and Materials, SMART 2019 | Poland |  | -1
seismic life-cycle loss estimation of cfrp reinforced industrial buildings; [基于cfrp加固的钢混排架厂房全寿命周期地震成本研究] | The seismic life-cycle cost (SLCC) is a estimated measure of the damage cost due to future earthquakes that will occur during the service period of industrial buildings. Thusly, the structural seismic vulnerability and life-cycle seismic cost of single story factory buildings with or without the CFRP strengthen bent frame columns in multiple earthquake hazard levels (HL) is studied using nonlinear incremental dynamic analysis (IDA). The seismic hazardous probability model of the selected region in Western China is established based on China seismic code and strong waves database from The Pacific Earthquake Engineering Research Center (PEER). Four damage indices (DIs) are used creatively, whose hybrid weight factors can be calculated statistic results of SLCC related to particular structural & nonstructural damage limit states (LS). The Monte Carlo Samplings (MCS) method is integrated into the SLCC framework with taking into account the uncertainty on mass, material properties and ground waves. The seismic life-cycle statistical median cost of CFRP reinforced industrial buildings in the selected area is 5.75 yuan/m2 annually and more economical in budget with 18 percent savings compared to the original structures. The Coefficient variance of results is only 1.35%~1.36%. © 2019, Engineering Mechanics Press. All right reserved. | 2019 | Article | Zhu, Jian ; Zhao, Jun-Hai ; Tan, Ping ; Jin, Jian-Min | Gongcheng Lixue/Engineering Mechanics | China | 10.6052/j.issn.1000-4750.2017.12.0930 | -1
environmental impact analysis of wood and natural fiber bio-composites | In this chapter, a brief review on the practicability of using fiber reinforced polymer (FRP) in construction applications, particularly in the reinforced concrete structures were reported. The environmental and performance issues of conventional building materials such as concrete and steel were discussed in detail. The prospect of implementing FRP composite in this area was also discussed. To assess the undesirable environmental burdens of using FRP, the fundamental concept, procedures and several components of LCA have been discussed thoroughly. The existing LCA case studies on different materials were also critically reviewed for better understanding. The effects of the composition variation in the FRP system on the environment were also examined in this chapter. The popularity of LCA particularly in the use of composites in construction industry has been very low, due to the inherent complexities associated with the building itself. © 2019, Springer Nature Switzerland AG. | 2019 | Book chapter | Jayamani, E. ; Tan, H.L. ; Benhur, D.A. ; Bakri, M.K.B. | Engineering Materials | Malaysia | 10.1007/978-3-030-29627-8_7 | -1
grand challenges in the design and manufacture of vascular self-healing | This perspective details the grand challenges of designing and manufacturing multifunctional materials to impart autonomous property recovery. The susceptibility of advanced engineering composites to brittle fracture has led to the emergence of self-healing materials. This functionality has been demonstrated in bulk polymers and fibre-reinforced composites; most recently through the addition of vascular networks into the host material. These network systems enable the healing agents to be transported over long distances and provide a means by which both the resin and hardener can be replenished, thus overcoming the inherent limitations of capsule-based systems. To date, vascule fabrication methods include machining, fugitive scaffold processes, a lost-wax process and the vaporisation of sacrificial components, but recent developments in additive manufacturing (AM) technologies have paved the way for more efficient, bio-inspired vascular designs (VDs) to be realised. This perspective reviews the current progress in vascular self-healing and discusses how AM technologies and new design methods can be exploited in order to fabricate networks that are optimised for fluid transport and structural efficiency. The perspective culminates in the discussion of eight grand challenges across three thematic areas: 'VD', 'Healing Chemistry' and 'AM', that are likely to have major breakthroughs and socio/economic impact as these technologies are developed further in the next 10-15 years. © 2020 The Author(s). Published by IOP Publishing Ltd | 2019 | Review | Qamar, Isabel P.S. ; Sottos, Nancy R. ; Trask, Richard S. | Multifunctional Materials | United | 10.1088/2399-7532/ab69e2 | -1
investigation on mechanical performance of 3d printed carbon and glass fiber reinforced polylactic acid laminates | Additive manufacturing offers many recompences in the fabrication of composites, including good precision, cost-effective and delicate geometry. Polylactic acid is mostly used as an alternative to synthetic resins to reduce carbon footprints. To strengthen the prototypes made up of PLA, most commonly used fiber carbon and glass are chosen. In this work Carbon/PLA and Glass/PLA composites were considered for studying mechanical behavior. Glass and carbon fiber composite specimens have been fabricated with the help of a 3D printer. The flexural and tensile tests have been done according to the ASTM standards. The experimental results demonstrated that the tensile strength and flexural strengths of modified carbon fiber reinforced composites were 53% and 59% higher than glass fiber reinforced PLA based partial biocomposites. © 2019 Elsevier Ltd. | 2019 | Conference paper | Rajapandian, N. ; Senthamaraikannan, C. ; Rahul, S. ; Anand Vijay Raj, R. ; Nithin Kumar, T.V. | Materials Today: Proceedings | India | 10.1016/j.matpr.2020.03.114 | -1
flexural testing and analysis of full-strain-fields in sandwich composites | The objective of this work was to characterize the full-field flexural behavior of composite sandwich beams. Finite element analysis was used to estimate the behavior of sandwich beams under three- and four-point-bending tests and were compared with experimental results obtained via digital image correlation and strain-gauges. Two different polyurethane core thicknesses and two different sandwich lengths were used to simulate short- and long-beam. Two distinct sandwich beams were used by means of two different faces: Aluminum and basalt fiber reinforced polymer composite. Full-strain-fields and flexural displacements results were obtained showing that BFRP sandwiches exhibited higher flexibility and higher capacity of absorption energy than the aluminum specimens however with a higher prospect of core shear failure. For both face materials short-beams present higher strains than the long-beams and 4PB test specimens showed negative strain distribution in the upper side of the specimen and positive in the underside contrary to 3PB that presents positive strain distribution along the fulfilled. Moreover, results show that the strain distribution in not symmetric. Obtained experimental results are in good agreement with estimations; the digital image technique attested to be a complementary method to strain gages measurements in experimental full-strain-fields analysis. © 2019, Gruppo Italiano Frattura. All rights reserved. | 2019 | Article | Marat-Mendes, R. ; Martins, R. ; Garcia, A. ; Reis, L. | Frattura ed Integrita Strutturale |  | 10.3221/igf-esis.49.53 | -1
temperature field for laser heating of carbon fiber reinforced polyphenyl sulphide matrix composite in an automated fiber placement process; [碳纤维增强聚苯硫醚复合材料激光加热原位成型过程中的温度场] | The automated fiber placement(AFP) of continuous fiber reinforced thermoplastic composite(TPC) could realize the in-situ consolidation and offer the potential to manufacture large components, reduce cost and increase production rate. Desired quality of composite components depends intensively on the temperature field distribution, and the laser heating mechanism is very complicated because of the laser energy field is coupled with the temperature field generated by the absorption of laser, so the temperature history for laser heating of carbon fiber reinforced polyphenyl sulphide (CF/PPS) matrix composite in an automated fiber placement process was studied in the finite element simulation combined heat transfer model. Meanwhile, the temperature field measurement system was built to collect and memory the temperature history for layers. The study results show that a shadow zone is present prior to the bond zone and causes a rapid drop in temperature. The peak temperature of the bond zone gradually decreases belong with the increasing of placing speed and the faster the placement speed is, the smaller the peak temperature difference is and the bigger the difference between thermocouple and simulation is. With the increase of the laser output power, the peak temperature of the layers increases gradually. To improve the efficiency of the in-situ consolidation, the maximum speed is 0.75 m/s when the laser output power is 6kW. Because of the trend is similar by comparing peak temperature of the experimental results and the simulated results, the finite element simulation results are correct. © 2019, Editorial Office of Acta Materiae Compositae Sinica. All right reserved. | 2019 | Article | Song, Qinghua ; Liu, Weiping ; Chen, Jiping ; Liu, Kui ; Yang, Yang | Fuhe Cailiao Xuebao/Acta Materiae Compositae Sinica | China | 10.13801/j.cnki.fhclxb.20180510.001 | -1
comparison of color stability and fracture resistance of two temporary fiber-reinforced fixed partial denture materials | Background: Temporary crown and bridge materials have to fulfill a couple of important functions within the timeframe between tooth preparations until luting of the definitive restoration. The aim of the current study was to evaluate the color stability and fracture resistance of two fiber-reinforced provisional fixed partial denture (FPD) materials. Materials and Methods: In this in vitro study Using a plexiglass mold, 96 bar-shaped specimens (4 mm × 2 mm × 20 mm) were fabricated and divided into four groups (n = 24): nonreinforced composite (NRC) resin, glass fiber-reinforced composite resin (RC), nonreinforced polymethylmethacrylate (PMMA), and glass fiber-reinforced PMMA. Values of CIEL∗a∗b∗ were recorded for all the samples. Then, the samples were immersed in coffee, chlorhexidine mouthrinse, and distilled water. After 1 day and 1 and 4 weeks, CIEL∗a∗b∗ values were recorded again and color differences (ΔE) were calculated. All the specimens immersed in distilled water were then subjected to force to measure their fracture resistance. Data were analyzed with one-way ANOVA, honestly significant difference Tukey tests, and paired t-test (α = 0.05). Results: The NRC group, immersed in coffee for 1 month, exhibited the highest ΔE (17.1 ± 0.69) and the lowest ΔE belonged to the RC group immersed in water for 1 day. The RC group, immersed in water, exhibited the highest fracture resistance. Conclusion: Coffee is considered as one of the most important factors affecting color changes in provisional FPDs, either in composite resins or in PMMAs. Fracture resistance of both composite resin and PMMA FPDs revealed no significant differences between the groups; however, there were significant differences between the nonreinforced and fiber-reinforced FPDs in both groups. © 2019 Dental Research Journal ¦ Published by Wolters Kluwer - Medknow. | 2019 | Article | Mosharraf, Ramin ; Givehchian, Pirouz ; Ansaripour, Farzin | Dental Research Journal | Iran | 10.4103/1735-3327.255744 | 0
machining characteristics of natural fiber particle reinforced polymer composite material using artificial neural network | The point of research is improvement of biocomposite materials dependent on biopolymers and characteristic filaments has been made through creation of Natural fiber powdered material (Abaca, Mudar and Hemp strengthened polymer composite material by utilizing bio epoxy tar. The present work centers around the forecast of push power and torque of the normal fiber fortified polymer composite materials and the qualities, contrasted and the Artificial Neural Network. © BEIESP. | 2019 | Article | Naresh Kumar, T. ; Murali, B. ; Arulmani, J. | International Journal of Innovative Technology and Exploring Engineering |  | 10.35940/ijitee.i8957.078919 | -1
multi-scale modeling and simulation of natural fiber reinforced composites (bio-composites) | This work presents the numerical analysis of natural fiber reinforced composites (from renewable sources), to evaluate the mechanical behavior of Bio-composites and elucidated the role of micro-mechanical analytical models (Rule of Mixtures and Halpin-Tsai models). Specifically, this study is carried out to perform the Multi-scale modeling and simulation of Biocomposite that constitute of sisal fiber reinforcement and Epoxidized Soybean-Oil (ESO) based matrix. In general, it is difficult to predict the effective properties of natural fiber reinforced composites due to its heterogeneous properties. The Representative Volume Element (RVE) model is capable to estimate the effective properties of Bio-composites. Therefore, RVE model is designed and analyzed based on micro-mechanics by taking the individual properties of fiber and matrix as an input. As a result, the effective properties of Bio-composite can be obtained. Subsequently, a 3-D model of Bio-composite laminated plate behavior is analyzed based on macro-mechanics by taking the effective properties of Bio-composite obtained from micro-mechanical analysis. The obtained effective properties of Bio-composite are validated with the theoretical (Rule of Mixtures) results. The micro-mechanical analysis is carried out using the Digimat (Multi-scale modeling and simulation tool) and macro-mechanical analysis is performed using Ansys software. © 2019 IOP Publishing Ltd. All rights reserved. | 2019 | Conference paper | Jagath Narayana, K. ; Burela, Ramesh Gupta | Journal of Physics: Conference Series |  | 10.1088/1742-6596/1240/1/012103 | -1
seismic evaluation of repaired multi-column bridge bent using static and dynamic analysis | Simulation of the cyclic response of a structurally deficient as-built reinforced concrete three-column bridge bent is conducted. The bent had deficient seismic details and was previously tested under cyclic loads in the field; damage included concrete crushing and longitudinal steel buckling at the column ends. A fiber-based bridge bent model is developed in OpenSees which includes soil-structure interaction (SSI) using simplified springs. The in-situ test of the as-built bent is used to validate the model. Subsequently, the damaged bent is conceptually repaired with a carbon fiber-reinforced polymer (CFRP) enlarged column cross-section, denoted as “CFRP donut” which includes a CFRP shell, headed steel bars, nonshrink concrete and a steel collar at the column bottom ends; CFRP composite jackets are employed above the CFRP donut to increase column shear and confinement. Design guidelines of the repair using a simplified strut-and-tie model (STM) are presented. A comparison of the as-built and repaired bridge bents under nonlinear static pushover analysis, incremental dynamic analysis (IDA), and fragility analysis using 22 far-field ground motions shows that the repair method is successful. © 2019 Elsevier Ltd | 2019 | Article | Wu, Ruo-Yang ; Pantelides, Chris P. | Construction and Building Materials | United | 10.1016/j.conbuildmat.2019.03.027 | -1
robotic aerocrete a novel robotic spraying and surface treatment technology for the production of slender reinforced concrete elements | This research paper presents a novel method for robotic spraying of glass-fibre reinforced concrete (GFRC) on a permeable reinforcement mesh. In this process, the mesh acts as a functional formwork during the concrete spraying process and as reinforcement once the concrete is cured, with the goal of producing slender reinforced concrete elements efficiently. The proof of concept presented in this paper takes inspiration from ``Ferrocement'' technique, developed in the 1940s by Pier Luigi Nervi (Greco, 1994) and shows how robotic spraying has the potential of producing such slender and bespoke reinforced concrete elements while also having the potential of reducing manual labour, waste and excess material. The system is coined with the name ``Robotic AeroCrete'' (or RAC) in reference to the use of an industrial robotic setup and the pneumatic projection of concrete. © 2019, Education and research in Computer Aided Architectural Design in Europe. All rights reserved. | 2019 | Conference paper | Taha, Nizar ; Walzer, Alexander Nikolas ; Ruangjun, Jetana ; Bürgin, Theophil ; Dörfler, Kathrin ; Lloret-Fritschi, Ena ; Gramazio, Fabio ; Kohler, Matthias | Proceedings of the International Conference on Education and Research in Computer Aided Architectural Design in Europe |  | 10.5151/proceedings-ecaadesigradi2019_675 | -1
weighted group-sparse imaging method for lamb wave damage detection of cfrp laminates; [碳纤维层合板lamb波损伤检测的加权块稀疏成像法] | A weighted group-sparse imaging method is proposed via sparse priori-knowledge of damage in the measured structure. This approach attempts to deal with the cases of low imaging resolution and large interference of pseudo-points in the traditional Lamb wave imaging methods. An over-complete group-sparse dictionary of Lamb wave scattering is constructed with Lamb wave propagation model in thin plates, and the measured scattering Lamb waves are sparsely decomposed in the pre-built over-complete dictionary, so the Lamb wave imaging is transformed into convex optimization with weighted l1 norm minimization. The weighted group-sparse convex optimization is solved by the spectral gradient projection method, and the sparse reconstruction coefficients of scattering Lamb waves are obtained. The coefficients are then taken as damage indicators to generate an image, which can locate damages in the measured structure. The results of imaging conducted on a plate of 16-layer CFRP laminate verify the effectiveness of the proposed method. The localization errors of the proposed method are 3.16 mm in single damage imaging case and 4.24 mm in double damage imaging case, respectively. The corresponding imaging results using the delay-and-sum imaging method are also comparatively presented.The imaging results obtained with the proposed method demonstrate higher resolution and smaller pseudo-point interference, but the computational task becomes heavier. © 2019, Editorial Office of Journal of Xi'an Jiaotong University. All right reserved. | 2019 | Article | Xu, Guanji ; Xu, Caibin ; Yang, Zhibo ; Chen, Xuefeng | Hsi-An Chiao Tung Ta Hsueh/Journal of Xi'an Jiaotong University |  | 10.7652/xjtuxb201906023 | -1
prevention of skin problems in patients using prosthetic limb: a review of current technologies and limitations | Epidermis sore is one of the most iterative state affecting lower limb prosthetic users when the sockets do not align with the prosthesis. Skin that comes in contact with the prosthesis must be cared meticulously to prevent epidermis damage such as irritation, breakdown and infection. The proper solution for overcoming the before said problems is to design an ideal liner that will provide enough grip to limb so that it fits very well with the socket aligning according to the posture instantly, and it doesn't irritate the skin as it is designed in a way to support proper perspiration. The favorable and possible outcome of liner material is to deprive/eradicate the effects due to allergy, reducing the friction between the skin and socket and providing factual pressure distribution. This paper discusses the work related to appropriate selection of liner material which provides perfect cushioning, good adhesive properties, pressure distribution and good shear. The basic constituents used for socket material is natural fibre reinforced bio-composite material with the composition of glass and nylon fibre, which reduces epidermis sore and produces high tensile strength and young's modulus for the socket. The newly developed sockets were shown to provide a suitable friendly and ideal environment for the skins and subsequently improve the cushion properties. The expected conclusion is an ideal prosthetic liner with silicone as a major liner material and an ideal bio composite material for socket. © 2019 IEEE. | 2019 | Conference paper | Sankaran, Sakthivel ; Murugan, Pallikonda Rajasekaran ; Johnson, Jennifer Christy ; Abdullah, Hazzana Jasmin Sheik ; Raj, Christal Marshalla Nirmal ; Ashokan, Deepika | Proceedings of the 2019 IEEE International Conference on Communication and Signal Processing, ICCSP 2019 |  | 10.1109/iccsp.2019.8698111 | -1
assessing the potential value of a shm deployment on a proposed footbridge | A fibre-reinforced polymer (FRP) cycle footbridge has been proposed for construction in Bristol, United Kingdom for South Gloucestershire Council. The superstructure will span 54 m, comprising a bowstring carbon fibre-reinforced polymer (CFRP) arch with a 5 m wide glass fibre-reinforced polymer (GFRP) deck supported by stainless steel hangers. Recently, a methodology has been proposed that provides a structured process to assess the value of a structural health monitoring (SHM) system for a bridge prior to deployment. This methodology outputs a simple metric that quantifies the likeliness of an SHM system to yield value to an asset owner. This FRP bridge is used as a case-study to ‘road test’ this process. Two possible systems were considered: a system of accelerometers and a system of strain gauges. From the resulting discussions, a deployment of accelerometers received a value-rating (VR) of 4.2. A strain gauge deployment received 3.7. The scores will contribute to a monitoring specification for the FRP bridge which is currently in the design phase. Expansions to the methodology have also been proposed to better capture the potential value of an SHM system which would be of interest to structural engineers and researchers, in particular to inform model validation and research activities. © 2019, Springer Nature Switzerland AG. | 2019 | Conference paper | Nepomuceno, David D. T. ; Bennetts, John ; Webb, Graham T. ; Langhorne, Matt ; Johnson, Mike ; Macdonald, John H. G. ; Tryfonas, Theo ; Vardanega, Paul J. | Sustainable Civil Infrastructures | United | 10.1007/978-3-030-01932-7_13 | -1
thermographic assessment of fibre reinforced 3d printing filament | This research demonstrates the feasibility of active thermography for online inspection of 3D printing filaments has and its potential to be used to provide quality assurance of short and natural fibre reinforced composites. 3D printing of materials is widely used across a range of industries. Natural fibre composites materials offer sustainable and cost-effective solutions to material challenges. When considering combining natural fibres and 3D printing there are several manufacturing challenges that must be overcome. The focus of this research is to ascertain if active thermography is a suitable tool for online inspection of fibre reinforced filaments used for 3D printing composites. The aim of the inspection is to identify fibre rich and fibre poor regions along the filament, where uniformly distributed fibres along the filament is preferred. Regions with a locally high weight percent of fibres, known as a fibre bunch, can cause problems when used to print a part resulting in a waste of materials and failed print jobs. The paper presents a feasibility study showing the potential of using pulsed thermography to identify fibre bunching. An external heating stimulus is applied to the filament and an infrared detector is used to monitor the thermal decay. The thermal contrast produced by fibre bunches compared to regions of uniformly distributed fibres is used to identify potential problem areas and provide a means of quality control. Investigation includes variation of the heating stimulus, data collection and data processing routines. © 2019 International Committee on Composite Materials. All rights reserved. | 2019 | Conference paper | Huang, DingYi Monique ; Tighe, Rachael C. ; McDonald-Wharry, John S. | ICCM International Conferences on Composite Materials | New |  | -1
structural performance of cfrp reinforced ecc link slabs in jointless bridge decks; [cfrp增强工程水泥基复合材料桥面连接板的结构和性能] | The maintenance of the expansion joints in concrete deck slabs is one of the most serious problems in current bridge engineering. One of the alternatives is the use of link slab in a jointless bridge, which connects the adjacent bridge deck slabs at the pier, forming a continuous slab across the bridge spans. Based on the good corrosion resistance of carbon fiber reinforced polymer (CFRP) and high ductility of engineered cementitious composites(ECC), the CFRP reinforced ECC link slabs were proposed in this study and the behaviour of this novel link slab were investigated through a series of experimental test. The load-displacement response, crack distribution, strain, and deformation of CFRP soft grid, CFRP bar and ECC link slabs were compared to investigate the behaviour of the test link slabs. The experimental results show that all the ECC test link slabs can satisfy the requirements of deformation and cracking. It is found that using CFRP grid results in the damage in the interface of the link slab. Therefore, the multi-cracking behaviour of the ECC link slab is reduced, which has negative effect on the behaviour of ECC link slab. Compared with the other test link slabs, CFRP bars has a significant effect on the ECC link slab. The deformation capacity is significantly enhanced. The cracks are evenly distributed with small crack width. As a result, the global structural performance of ECC link slabs is improved. © 2019, Editorial Office of Acta Materiae Compositae Sinica. All right reserved. | 2019 | Article | Xia, Lipeng ; Zhang, Lifei ; Zheng, Yu | Fuhe Cailiao Xuebao/Acta Materiae Compositae Sinica | China | 10.13801/j.cnki.fhclxb.20180522.001 | -1
parallel performance evaluation for curing process of thermoset nanocomposites materials | The investigation towards rate of growth for the curing process of thermoset nanocomposites materials is of great concern to most engineering and chemistry researchers since it is closely related to our natural resources, and has valuable properties. It is important to tailor and control the waste composite materials temperature profile during curing process to reproduce and improve its efficiency. Due to this phenomenon, temperature profile during curing process between two layers of composite materials is considered in this study. The mathematical model of 1D convection-diffusion of the heat equation of thick thermoset composite during its curing process has been employed. We predicted the temperature behavior for separating two layers of nanocomposites materials. Mathematical modelling to represent the problem were discretized numerically by employing central Finite Different Method (FDM) with weight parameter h. The Linear System Equation (LSE) resulted from the discretization are solved by three numerical methods, Alternating Group Explicit (AGE), Red Black Gauss Seidel (RBGS) and Jacobi (JB). Results acquired from RBGS and JB methods have become the benchmarks for evaluating the results from AGE methods. Then, we developed parallel algorithms on the mathematical model based on AGE, RBGS and JB methods. Finally, we evaluated and analyzed the performance indicators based on the parallel performance evaluation (PPE) in solving the PDE. Parallel algorithm is computed in Parallel Virtual Machine (PVM) programming on Linux operating system (Fedora 21) as a platform in order to accelerate the sequential execution as well as the convergence rate. Parallel AGE has significantly outperformed their counterparts compared with the benchmark classical methods (RBGS and JB) for two dimensional problems. Despite having huge computational complexity, results obtained from Parallel AGE methods have proven valuable since it enables to provide solution with higher accuracy and stability. © 2019 Elsevier Ltd. | 2019 | Conference paper | Alias, Norma ; Hamlan, Hazidatul Akma ; Yusniman, Noorazura Shahira | Materials Today: Proceedings | Malaysia | 10.1016/j.matpr.2020.02.038 | -1
comparative investigation on effect of fibers in the flexural response of post tensioned beam | Post tensioning has been proved to be economical and efficient for long span bridges and flyovers. Further it has been established that in addition to prestressing, introduction of fibers arrests cracks and enhances ductility characteristics of concrete. From the literature, it is evident that research on the effect of fibers in post tensioned beams is limited. This paper presents a comparative investigation on the flexural behavior of post tensioned beams reinforced with optimum volume fractions of basalt and polypropylene fibers. The test parameter was the optimum volume fraction of basalt and polypropylene fibers. Peak load carrying capacity, Peak deflection, energy absorption and ductility factor were the structural aspects to be studied during the flexural behavior of fiber reinforced post tensioned beams. For both the fibers, a range of low volume fractions of concrete viz 0.25%, 0.5% and 0.75% were chosen and mechanical properties were studied. By comparative analysis, it was found that there was considerable improvement when polypropylene and basalt fibers were used in 0.25% volume fraction which had to be considered as optimum volume fraction. Post tensioned beams containing optimum volume fraction of fibers were cast and tested for flexural behavior. Beams reinforced with basalt fibers (BFRC) exhibited higher load carrying capacity then polypropylene fiber reinforced beams. Furthermore, all the fibred beams demonstrated enhancement in ductility and energy absorption, with highest values for the BFRC beams. By and large it can be concluded that basalt fibers proved to have higher structural efficiency than polypropylene fibers when used in the tested specimen. © 2019, Springer Nature Switzerland AG. | 2019 | Article | Shanthi Vengadeshwari, R. ; Jagannatha Reddy, H.N. | Asian Journal of Civil Engineering | India | 10.1007/s42107-019-00121-5 | -1
finite element modelling of the explosive blast response of carbon fibre laminates | A finite element (FE) modelling methodology is presented to analyse the dynamic response of carbon fibre reinforced polymer laminates when loaded by the shock wave generated by an airborne explosive blast. The FE model was created using Abaqus/Explicit 6.14 and incorporates the laminate target plate and its entire supporting structure (as used in the experimental tests). The explosive blast load was modelled using the CONWEP interaction in-built in the Abaqus/Explicit software which determines the pressure loading from a chosen equivalent TNT charge mass and stand-off distance. The FE model was validated and its numerical accuracy assessed using results obtained from experimental blast tests performed on carbon-polyester and carbon-vinyl ester laminate plates. The FE model was developed to predict the out-of-plane deformation and also the initiation and propagation of delamination cracking and ply rupture in laminates. The accuracy of the FE model is quantified by comparing numerical predictions against experimental data obtained from carbon-polyester and carbon-vinyl ester laminates subjected to near- and far-field explosive blasts. The FE model can predict the dynamic deformation of the laminates to within an accuracy of ~10%. The model can also accurately determine the location and size of delamination cracks and broken plies. © 2019 International Committee on Composite Materials. All rights reserved. | 2019 | Conference paper | Gargano, Alex J. ; Das, Raj ; Mouritz, Adrian P. | ICCM International Conferences on Composite Materials |  |  | -1
physio-chemical and thermo-gravimetric analysis of prosopis juliflora and fibre-reinforced plastic for gasification process | Significance of developing energy from waste biomass has grown extremely high in recent decades. Prosopis Juliflora (PJ-Organic) is a waste plant which was grown in agricultural landfills and Fibre-reinforced plastic (FRP-Inorganic) is procured from composite industry waste are collected for this work, which is abundant in quantity. Gasification are the adequate method for harvesting energy efficiently from organic and inorganic biomass. The objective of this research was to conclude the proximate and ultimate analysis of Prosopis Juliflora and Fibre-reinforced plastic to study the potential for thermo-chemical conversion process. Thermo-gravimetric analysis were observed at heating rates of 20, 30 and 40 ºC/min in inert (nitrogen) atmosphere with gas flow protection rate of 40 ml/min was analyzed for PJ, FRP and PJ+FRP (50:50). © BEIESP. | 2019 | Article | Keerthivasan, K.C. ; Vivekanandan, S. | International Journal of Recent Technology and Engineering |  | 10.35940/ijrte.b3664.078219 | -1
bioinspired achitectures toward improving damage resistance on cfrp laminates | Carbon fibre reinforced polymers (CFRP) are widely used in advanced applications due to their high performance and low weight, however, under certain conditions, they tend to develop internal damages that may compromise the component performance in service. Low velocity impact (LVI) events are one of the most common and dangerous solicitations that CFRP laminates must face during their life time, under these conditions they tend to develop so-called barely visible impact damages (BVID) that may propagate in service. To improve damage tolerance to LVI events, three new bioinspired CFRP laminates were developed and their mechanical properties and impact behaviour were compared to a typical aeronautic standard laminate in this work. All these studied laminates, having approximately the same thickness of 4 mm, were produced by vacuum bag infusion and observed under scanning electron microscopes (SEM) for assessing their processing quality. Tensile, interlaminar shear strength (ILSS) and LVI tests were performed in order to evaluate their Young's modules, global delamination resistance and impact response. LVI tests were performed for all laminates at the four different impact energy levels of 13.5, 25, 40 and 80 J and damage shape and areas were subsequentially evaluated by ultrasonic C-scan. SEM observations and the good agreement between theoretical and experimental Young's modules results demonstrated a processing quality. ILSS results have shown that the bioinspired hybrid laminate (HYB) presented better global resistance to delamination when compared to the other laminates. LVI tests and C-scan inspection have also demonstrated that HL and HL_S laminates exhibited higher resistance to damage propagation and smaller damaged area, respectively. © 2019 International Committee on Composite Materials. All rights reserved. | 2019 | Conference paper | Amorim, L. ; Santos, A. ; Nunes, J.P. ; Viana, J.C. | ICCM International Conferences on Composite Materials | Portugal |  | -1
innovative rc staple fiber tapes - new potentials for cf recyclates in cfrp through highly oriented carbon staple fiber structures | Increasing waste streams of carbon fibers (CF) and carbon fiber reinforced plastics (CFRP) lead to increasing need for recycling and to growing amounts of recycled carbon fibers. A main issue in current research for carbon fiber recycling is the reuse of regained fibers. Carbon staple fibers such as recycled fibers hold big potential for mechanical properties of lightweight parts, if used properly. Applying recycled CF (rCF) as milled reinforcement fibers or as nonwoven in carbon fiber reinforced plastic leads to a poor yield of mechanical proper due to low fiber orientation, limitations in fiber volume content or due to short fiber length. The rC staple fiber tape presents a more efficient approach. Recycled carbon fibers are blended with 50 wt. % thermoplastic nylon 6 fibers and processed through a roller card to a sliver, which is a linear fibrous intermediate. The sliver is continuously drawn, formed, heated and consolidated to the thermoplastic rC staple fiber tape. The tape is similar to common carbon fiber tapes or to continuous tows but has different positive properties, such as high fiber orientation, homogeneous blend of fiber and matrix and suitability for deep drawing. © 2019 Trans Tech Publications Ltd, Switzerland. | 2019 | Conference paper | Reichert, Olaf ; Ausheyks, Larisa ; Baz, Stephan ; Hehl, Joerg ; Gresser, Goetz T. | Key Engineering Materials | Germany | 10.4028/www.scientific.net/kem.809.509 | -1
tyre load fatigue of cellular frp bridge decks | Cellular FRP bridge decks are susceptible to fatigue due to tyre loading. The fatigue damage primarily manifests as degradation of the fibre mat-to-resin interface, where high normal and tangential stresses develop due to fibre waviness. The waviness of the fibre layers is a consequence of both the complex cellular geometry and the fibre mat placement method used during pultrusion. Hence, transverse to pultrusion, the fatigue performance is both weaker and more sensitive to manufacturing variabilities. Concentrated tyre loading induces high transverse stresses due to the cellular geometry that, in turn, leads to high interfacial stresses resulting in local fatigue damage of the deck. Fatigue due to tyre loading is an issue already recognised in the welded connections of orthotropic steel decks (OSDs). However, as steel is isotropic and the fatigue damage is confined to the welds, current approaches are not applicable to FRP decks. This paper sets out a framework of ideas for making the transition from traditional fatigue assessment to that for cellular FRP decks. Recently obtained field and lab test data, combined with numerical predictions are used to demonstrate the key concepts. © Advanced Composites in Construction, ACIC 2019 - Proceedings of the 9th Biennial Conference on Advanced Composites in Construction 2019. All rights reserved. | 2019 | Conference paper | Poulton, Matthew ; Sebastian, Wendel | Advanced Composites in Construction, ACIC 2019 - Proceedings of the 9th Biennial Conference on Advanced Composites in Construction 2019 |  |  | -1
bonding behaviour of mineral composite in metakaolin varied cfrp rehabilitation | Fibre Reinforced Polymer (FRP) retrofit is one of the commonly adopted rehabilitation techniques in civil construction. Epoxy bonded FRP retrofits have proven to enhance the operational lifetime of the reinforced concrete buildings thereby preventing further structural deterioration. Even though, it might be a major boost to avoid demolition, there is a huge impact on the health of the people working with these agents. Epoxy resins and its associated hardeners have been classified under Category A polymers and considered to be dangerous. Scientific pieces of evidence prove that inhalation of fumes from epoxy at slightly higher temperatures can lead to serious health conditions. Research has been happening to obtain a sustainable alternative that could provide similar performance. This paper briefs the arrival of optimal mix proportion of one such mineral bonder but the major focus is on altering one of its key elements. Carbon Fibre Reinforced Polymer (CFRP) sheet is the reinforcing material for this project and the results obtained due to extensive epoxy testing are subjected to comparison with the newly developed mineral based composites (MBC). Metakaolin, being one of the primary admixes was subjected to variation and evaluated for viability as a future replacement. Compressive tests as per Australian Standards resulted in improved efficacy thereby leading to refinement of original MBC mix proportion. © 2019 by the fib. All rights reserved. | 2019 | Conference paper | Raghavendra, Vasudeva Upadhyaya ; Suntharavadivel, T.G. | FIB 2018 - Proceedings for the 2018 fib Congress: Better, Smarter, Stronger |  |  | -1
health monitoring of closure joints in accelerated bridge construction: a review of non-destructive testing application | Accelerated Bridge Construction (ABC) uses prefabricated elements that are made continuous using cast-in-place joints. Deck joints are normally referred to as “Closure Joints.” There have been concerns about long-term durability of these joints that are expected to become rapidly serviceable. Normally, they contain reinforcing bars and enclosures of various shapes that in some cases create congestion within the joint. The specific nature of the joint application, in-situ casting, curing, material incompatibility, cold joints, cavities and steel congestion contribute to creating the potential for leaving defects and anomalies in the closure joints. This, in turn, results in a higher potential for exposure and other detrimental effects with possible degradation in time, and therefore reducing the strength and serviceability of the joint, hence creating a weak link for the structure. The long-term deflections and environmental loading will only exacerbate the situation. Hence, evaluation and health monitoring of the closure joints becomes inevitable. Despite the wide use of non-destructive testing (NDT) methods for bridge structures in general, a concerted attempt for categorization of these methods, comparison of capabilities, and selection of methods most applicable to closure joints is lacking. To address this, a research project was carried out as part of activities in the Accelerated Bridge Construction University Transportation Center (ABC-UTC) of Florida International University. This study included a comprehensive literature review with a focus on NDT methods applicable to health monitoring of ABC closure joints. The study focused on joint types relevant to precast concrete decks commonly used for ABC bridges, therefore, FRP (fiber reinforced plastic), timber (wood), and steel of any shape were excluded for the time being. The study resulted in categorizing the most common closure joints in five general groups based on their features affecting the application of the NDT methods. Accordingly, the most promising NDT methods were identified taking into account the distinctive defects and anomalies associated with closure joints. These methods were evaluated for their efficacy, ease of use and other characteristic influencing their use as preferred methods for each type of joint. A flowchart was introduced to assist in selection of the most applicable NDT method to each type of defect in closure joints. This paper summarizes the results of this study. Copyright © 2019 Japan Concrete Institute | 2019 | Article | Farhangdoust, Saman ; Mehrabi, Armin | Journal of Advanced Concrete Technology | United | 10.3151/jact.17.381 | -1
innovative hybrid gfrp system for bridges and helipads | For the use of popular GFRP composite materials for the construction of considerable-size facilities such as, for instance bridges, it is required to manufacture the finished prefabricated composite units joined together. The various manufactured composite panels are used in bridge decks on the bridges. The panels have system connections and allow them to be quickly assembled. One of the examples are the th-5 panels manufactured by a pultrusion method, used in bridges and helicopter pads. Considering the exceptionally light, fire-resistant and heating bridge deck the composite panel constitutes an attractive alternative for aluminium in helicopter pads and sidewalks for pedestrians and cyclists on bridges. Passenger drones that are expected to be used in the near future will require light-weight landing field structures located on the existing buildings. The developed author's innovative system for extending the existing bridges by adding sidewalks for pedestrians and cyclists (Fig.1) is called the “velo-pont” and is based on the use of composite panels. The individually designed click-clack connection is an innovative author's solution for longitudinal joining of panels. Such solution can successively be used for bridges with a long sidewalk, even several hundred meters long. The proprietary solution has been examined and tested. A prototype has been made to a real scale. The system solution has been already used in practice for several bridges in Poland. © 20th Congress of IABSE, New York City 2019: The Evolving Metropolis - Report. All rights reserved. | 2019 | Conference paper | Wachalski, Krzysztof | 20th Congress of IABSE, New York City 2019: The Evolving Metropolis - Report | Poland |  | -1
pushing the envelope-rehabilitation of non-circular sewers up to 2.7 m (9') high with reinforced cured in place pipe | The city of Winnipeg, MB, Canada, has a large and old combined sewer network that was constructed using a wide range of materials, cross sections, and construction methods. As with many jurisdictions in North America, their rehabilitation needs have become considerably more challenging over time. This paper focusses on the design considerations to rehabilitate two sites with egg shaped monolithic concrete combined sewers with numerous major defects in the form of sewer fabric decay (i.e. general surficial material degradation), localized invert loss, infiltration, and longitudinal four point fractures. The sections included pipes that were 1,800 mm high×1,350 mm wide (72"×54") and 2,700 mm high×1800 mm wide (108"×72") and conveyed dry weather flows ranging from 1.9 to 162.8 L/s (30 to 2,580 USGPM), respectively. The combination of defects present with active infiltration meant that active deterioration processes were present in form ground loss around the sewers. The sites themselves posed considerable access challenges, as one was located on a former road right of way now leased to a private recycling company and located adjacent to active Canadian Pacific Railway (CPR) tracks. Proximity to active rail tracks necessitated seeking approval from CPR on a detailed sequential phasing plan for the shaft construction. Since the requirements for the shafts were dictated by both the rehabilitation method and the contractor's means of shoring construction, final approval for shaft construction at the site could not take place until after contractor procurement. Design and procurement included five unique rehabilitation alternative systems: reinforced cured in place pipe (CIPP), grouted in place glass reinforced polymer (GRP) liners, bonded in place fibre reinforced polymer (FRP) liners, centrifugally cast concrete pipe (CCCP), and grouted-in-place spiral wound PVC strip liners. Each technology was assessed and specified based on their unique installation and long term performance characteristics. While all of the deteriorated pipes appeared stable and were not at risk of short term failure; some of the pipes displayed evidence of accelerating deterioration which required a rehabilitation system designed for full pipe-soil loading models as well as hydrostatic groundwater loads. Design methodologies and minimum quality assurance (QA) requirements were dictated by the tender documents for each rehabilitation technology to promote an "equal" assessment of alternative technologies in a competitive environment. The rehabilitation contract was awarded based on the use of reinforced CIPP technology in late 2017 and installation of the liners was completed in November 2018. © 2019 American Society of Civil Engineers. | 2019 | Conference paper | MacEy, Chris ; Braun, Adam ; Kehler, Nathan ; Cournoyer, Stacy | Pipelines 2019: Condition Assessment, Construction, and Rehabilitation - Proceedings of Sessions of the Pipelines 2019 Conference |  | 10.1061/9780784482490.033 | -1
rehabilitation of transportation infrastructure in west virginia with frp wraps | Transportation infrastructure in the United States, particularly concrete highway bridges, are gradually exposed to the deleterious effects of environmental attacks, leading to environmental degradation of the concrete materials. This is due to, for example, carbonation and chloride contamination that eventually break the alkali barrier in the cement matrix, and the steel reinforcement in the concrete becomes susceptible to corrosion. As a consequence, the concrete may deteriorate at the reinforcement level, leading to cracking and spalling of the concrete owing to volume increase of the steel reinforcement. One solution to overcome steel corrosion in concrete for new construction is to use Fiber-Reinforced Polymer (FRP) materials for internal reinforcements instead of steel. More significant is the beneficial application of FRP for structural rehabilitation of deteriorated concrete structures. FRP composite materials in the form of fabrics, laminates, and bars have been externally bonded to concrete structures to increase structural capacity and provide longer service-life. The application of this technology in practice has been highly successful. This paper presents few case studies of the use of FRP composites for rehabilitating bridge structures in the state of West Virginia. Cost of few FRP-wrap projects by West Virginia Department of Transportation (WVDOT) and other state DOTs is addressed. Details of few FRP-retrofitted projects in West Virginia are provided. Purpose of the FRP wraps and retrofit details are documented. Overall conditions of all highway bridges in the state of West Virginia are reported. These data are extracted from the latest National Bridge Inventory by U.S. Department of Transportation, Federal Highway Administration. © 2019 International Committee of the SCMT conferences. All rights reserved. | 2019 | Conference paper | Zatar, Wael ; Nguyen, Hai | Sustainable Construction Materials and Technologies | United |  | -1
stepped isothermal method and stress rate accelerated creep rupture tests for efficient creep investigaton of engineering thermoplastics | The use of thermoplastic based fiber reinforced materials in demanding structural applications concerning long-term loading in combination with elevated temperatures and media influences requires comprehensive but experimentally practicable materials characterization. While for the long-term estimation of the time dependent deformation behavior a number of extrapolation methods for creep and creep rupture characterization is available, most of these methods are still rather time consuming. An useful approach for time-efficient creep characterization is the stepped isothermal method (SIM), which primarily was established for fiber and textile materials [1, 2]. The first goal of the present paper was to investigate the applicability of SIM for glass fiber reinforced PA6.6 and PPA materials in the saturated wet state. For this purpose, a specific media cell with an integrated deformation measuring system was built up for creep tests under water immersed test conditions for standard tensile test specimens. Based on the stepwise increased test temperature, the creep deformation was accelerated and subsequently used for the creation of creep modulus master-curve generation in accordance to SIM. Generally, plausible results for the time dependent creep modulus of the materials at 60 °C in wet state were obtained, also in good agreement with the corresponding short-term Young´s modulus values. Further on, a new methodical approach for the estimation of the long-term creep rupture behavior was developed. The established stress rate accelerated creep rupture test method (SRCR) allows for very time-efficient creep rupture estimation based on a series of stress rate dependent tests at various initial load levels. In the present study, this method was successfully implemented on glass fiber reinforced PPA materials. The time dependent creep rupture strength was obtained over a time range up to more than 5 years, also in good agreement with the results of additionally performed conventional creep rupture tests. © 2019 Society of Plastics Engineers. All rights reserved. | 2019 | Conference paper | Pilz, Gerald ; Guttmann, Peter ; Gloggnitzer, Stefan ; Pinter, Gerald | Annual Technical Conference - ANTEC, Conference Proceedings |  |  | -1
planar array capacitive imaging for characterizing subsurface composite damage | Despite the advantages and increasing prevalence of composite use in aerospace structures, they are susceptible to unique damage modes such as cracks, delamination, and manufacturing defects, which are fundamentally very different than those that occur in metals. In particular, subsurface damage can be hidden from plain sight and lead to catastrophic structural failure if left undetected. Thus, this study aims to develop a noncontact, nondestructive inspection technique (NDI) for rapid and in situ subsurface damage assessment of composites. The proposed technique works on the principle of electrical capacitance tomography (ECT). Unlike conventional ECT systems, electrodes were designed and arranged to form a planar array. By propagating electric fields in the volumetric region above the electrode plane and measuring mutual capacitances between electrodes, the volumetric permittivity distribution of the interrogated region could be determined. First, a custom electrode array was built, and different objects were interrogated for validation. The changes in electrical permittivity distributions (and their corresponding locations) due to the presence of these objects were successfully detected. Second, subsurface damage, such as voids, were introduced in 3D-printed test specimens, which were also successfully characterized by the planar ECT system. Last, a carbon fiber-reinforced polymer composite (CFRP) specimen was fabricated and then subjected to impact to introduce subsurface delamination. The specimen was imaged using planar ECT, and the reconstructed permittivity distribution was compared with C-scan images. The results showed that the proposed system was able to detect the location and extent of impact-induced delamination in CFRP panels, thereby demonstrating its potential as a viable NDI technique. © International Workshop on Structural Health Monitoring. All rights reserved. | 2019 | Conference paper | Gupta, Sumit ; Kim, Hyung ; Lee, Han-Joo ; Kim, Hyonny ; Loh, Kenneth J. | Structural Health Monitoring 2019: Enabling Intelligent Life-Cycle Health Management for Industry Internet of Things (IIOT) - Proceedings of the 12th International Workshop on Structural Health Monitoring | United | 10.12783/shm2019/32240 | -1
structural health monitoring of composite structures for durability | During the last decade, fiber-reinforced polymer (FRP) composite materials have been advocated as an alternative to steel and concrete by infrastructure owners for extending the life of existing structures and increasing the durability of new structures due to the advantages they offer over conventional materials. Considering the wide variability of application, this chapter focuses on application of composites in bridge structure applications. Due to their noncorrosive nature, light weight, and reduced rehabilitation time, owners have been increasingly considering these materials during the last decade. Due to increased emphasis on life-cycle costs for effective bridge management and development of design and construction specifications, these materials have potential to gain more use and acceptability in the future. At the same time, structural health monitoring (SHM) is emerging as another tool, as bridge owners are more and more comfortable using SHM to make decisions related to bridge management activities. As FRP components can be prefabricated in controlled environments and thus have potential to be instrumented with appropriate sensors ahead of the field installation, SHM has great potential for use in a complementary fashion with composite materials. This chapter briefly describes this complementary relationship with case studies. © 2019 Elsevier Ltd. All rights reserved. | 2019 | Book chapter | Alampalli, Sreenivas | Creep and Fatigue in Polymer Matrix Composites |  | 10.1016/b978-0-08-102601-4.00017-5 | -1
mechanical and water absorption of injection moulded pineapple leaf fiber reinforced polylactic acid composites | The short natural fiber reinforced polylactic acid (PLA) composites were prepared by injection moulding for different fiber loading. Alkali treated pineapple leaf fiber (PALF) is used reinforcement in the composite. The biocomposites made out of PLA up to 20% fiber loading of untreated and treated PAF. The mechanical (tensile, flexural and impact strength) and water absorption characterizations were performed on the PAF reinforced polylactic acid composite with different percentage loading of untreated and treated PAF fibers. Tensile modulus of the composite has improved 42.99% and 52.77% for untreated and treated fiber reinforced composite respectively. Similar properties were observed for flexural modulus and impact strength of the prepared composites. The work absorption of the composite shows hydrophilic nature. The fracture behaviour observed from the SEM images shows better interfacial interaction for untreated fiber reinforced composites than treated fiber reinforced composites. © IAEME Publication Scopus Indexed. | 2018 | Article | Darsan, R.S. ; Jones Retnam, B. Stanly ; Sivapragash, M. | International Journal of Mechanical Engineering and Technology |  |  | -1
smart composite using optic fiber sensor embedded in three dimensional woven preform | Unexpected failure in structures such as airplanes, bridges, and dams can have catastrophic effects. Structural health monitoring (SHM) is a way to monitor the integrity of such structures, so that any critical deformation can be detected and acted upon immediately. Compared to most current SHM systems, which are applied to a structure’s exterior, this research aims to introduce a system that is an integral part of the construction material. Optic fibers are well suited to be incorporated in textiles. During composite fabrication, a polymeric optic fiber (POF) can be woven directly alongside yarns in the 3D orthogonal woven preform, creating a smart composite. This allows access to interior locations where other sensing methods may not be able to detect. Testing of this system mimics accidental impacts that can occur during the structure’s lifespan by exposing the smart composite samples to multiple low energy impacts at a localized site. The composite sensor system efficacy is then evaluated by establishing a relationship between the sensor’s location, composite damage, and the resulting POF signal. This is used to determine the best location for optic fiber sensors to be placed within the composite, so that they can accurately predict structural damage before failure occurs. Copyright 2019. Used by the Society of the Advancement of Material and Process Engineering with permission. | 2019 | Conference paper | Claunch, Elizabeth C. ; Seyam, Abdel-Fattah M. ; Peters, Kara J. | International SAMPE Technical Conference |  |  | -1
development of a variable gridshell for application in mobile architecture | Within the research project a variable gridshell in lightweight design was developed that permit the building of free-formed mobile architectures. The construction consists of a large number of straight length-adjustable bars pin-jointed via so-called knots and enables extremely efficient and stable support structures with high potential for lightweight construction. The focus of the project was on the development and manufacturing technology implementation of the basic components (bar and node) aside from the form finding by parametric model. Depending on the structure of the gridshell, up to six bars are to be connected in the node in order to avoid eccentricities of forces which lead to a twisting of the node and undesirable bending loads on the bars. The developed node guarantees the coincidence of the bar axes in the centre of the node and in addition allows an angular adjustment. For the manufacturing technology implementation the injection moulding with fibre reinforced polyamide, 3D printing with polyamide and the aluminium casting were investigated and evaluated. Due to the very good mechanical properties, the high potential for lightweight construction and the translucency, glass fibre reinforced plastic (GRP) pipes were used for the bars. Due to the anisotropy of GRP the development of a special force transmission system was required to transfer high loads in the pipes without damaging the fibres. The force transmission system also permits a longitudinal adjustment of the bars. As a result of the research, a pavilion in lightweight gridshell design was implemented, which is characterized by free formability and very good load capacity as well as a high degree of variability and reusability of the individual parts. © 2019 Trans Tech Publications Ltd, Switzerland. | 2019 | Conference paper | Rudolph, Enrico ; Müller, Christian ; Ehrlich, Andreas ; Gelbrich, Sandra ; Kroll, Lothar | Key Engineering Materials | Germany | 10.4028/www.scientific.net/kem.809.541 | -1
modelling of geometrical microstructures and mechanical behaviour of constituents | In addition to the macroscopic component geometry, a morphological microstructure model and material models for all individual phases of the material are required as input data to apply multi-scale methods. However, the advantage is that complicated mechanical coupon tests on the composite material can be avoided. This chapter explains the computation of morphological and material parameters on the example of short glass fibre reinforced polymers. The fibre orientation is the most important geometrical micro-structural parameter which has to be computed from µCT scans, whereas other micro-structural parameters (e.g. fibre length distribution and diameter) are a priori known. State-of-the-art methods for estimating local fibre orientations based on 3D image data are used to determine this essential microstructure feature depending on the sample position w.r.t. the flow front. After that the generation of virtual microstructures with the same morphological parameters as the µCT scans is considered. In the second part of this chapter, the identification of the material parameters is described for the polymer polybutylene terephthalate (PBT). All necessary parameters of a rate-independent elastoplastic model with damage are computed from cyclic tensile tests with increasing load amplitudes. Finally, the validation of the morphological and material models are illustrated by using an FFT-accelerated pseudo-spectral method as micro-scale solver. © Springer-Verlag GmbH Germany, part of Springer Nature 2019. | 2019 | Book chapter | Andrä, Heiko ; Dobrovolskij, Dascha ; Schladitz, Katja ; Staub, Sarah ; Müller, Ralf | Mathematical Engineering | Germany | 10.1007/978-3-662-57957-2_3 | -1
progressive damage analysis of pin bearing failure in gfrp using continuum shell fe modelling approach | Pin-bearing is a favourable failure mode in bolted glass fiber reinforced polymer (GFRP) joints because itoffers quasi-ductile behaviour due to complex failure mechanism involving: matrix cracking, fibre fractureand delamination. Such complexity brings the challenge in prediction of failure through FE modelling withstate of the art studies mostly being limited to very small joint geometries due to large computational costsof very detailed 3D models. Aim of this study is to show the applicability of an efficient modelling approachfor analysing complex model geometries in structural engineering applications and to understand its failuremodes. In the applied modelling technique, the laminate is represented by a series of continuum shellelements, while cohesive interaction property with bilinear constitutive law is defined between the sublaminates to capture delamination failure. The FE model built in Abaqus/Explicit is calibrated to loaddisplacement curves of double-lap single-bolted joints. A calibration methodology is developed incorporatingthe effect of the number of elements in thickness direction on the bearing response of the laminate. Residualbearing strength of the elements subjected to matrix compression, which is not captured by the inbuiltdamage model, is achieved by the modification of maximum damage index. The modelling approach provedto be computationally efficient, while capturing all relevant failure modes, and replicating damage patternsof the specimens, therefore it can be recommended for larger scale FE models. © Advanced Composites in Construction, ACIC 2019 - Proceedings of the 9th Biennial Conference on Advanced Composites in Construction 2019. All rights reserved. | 2019 | Conference paper | Csillag, Fruzsina ; Pavlovic, Marko ; Van Der Meer, Frans | Advanced Composites in Construction, ACIC 2019 - Proceedings of the 9th Biennial Conference on Advanced Composites in Construction 2019 |  |  | -1
experimental investigation of spring-back behavior of composite sandwich structures: part one | Spring-back has been known as one of the major challenges in the composite structure manufacturing that often set the constraints on part manufacturability. The spring-back is thought to occur due to a combination of several factors: the non-symmetric or imbalanced structure of the part, thermal stresses that occur during the composite cure due to incompatibility of composite materials or due to the mismatch in the thermal expansion of the part and mold. The purpose of this paper is to present the experimental result from a case study that investigates the spring-back effects due to non-symmetric and imbalanced of a carbon fiber reinforced plastic (CFRP) composite sandwich structure. The study was conducted with both non-metallic and metallic cores. This paper also provides a methodology developed to evaluate the effects of the spring-back and discusses manufacturing solutions to reduce or eliminate the spring-back effects. Specific material and processing information are excluded in this paper to protect the proprietary data. Copyright 2019. Used by the Society of the Advancement of Material and Process Engineering with permission. | 2019 | Conference paper | Vo, Tien M. ; Poulsen, Jessica G. ; Palmer, Aaron R. ; Stallbaumer, Lucas D. | International SAMPE Technical Conference |  | 10.33599/nasampe/s.19.1507 | -1
comparative evaluation of quasi-static indentation behaviour of glass fiber reinforced (gfrp) and carbon fiber reinforced (cfrp) laminates | A comparative study of Quasi-Static Indentation (QSI) conduct of Glass Fiber Reinforced Laminates (GFRP) and Carbon Fiber Reinforced Laminates (CFRP) of different thicknesses is made in this work. QSI tests are performed as per ASTM Standard D 7766M using custom-built Digital Flexural test equipment with a dedicated fixture which provides constraint from all the four sides. A hemispherical Indentor of 12.5 mm diameter made from hardened steel is used to indent the specimens at a speed of 25 mm/minute. The damage area at different stages of QSI is assessed using ultrasonic ‘A’ scan and macroscopic inspection. The influences of thickness and type of laminate on the QSI parameters such as peak load at fracture, energy absorbed till fracture and maximum deflections are determined. It is found that the initial stiffness and the energy required for complete fracture is significantly more in case of CFRP as compared to GFRP laminate. © 2019 Trans Tech Publications Ltd, Switzerland. | 2019 | Conference paper | Shetty, Harshavardhan ; Sethuram, D. | Materials Science Forum | India | 10.4028/www.scientific.net/msf.969.321 | -1
investigation into the behavior of square concrete-reinforced columns under axial loading, retrofitted by fiber-reinforced polymer and steel jacket | Regarding the possibility of destruction within the buildings with the strength shortage, it is necessary to take the required measures to increase the stiffness so as to facilitate the seismic retrofitting. Due to the high cost of conducting experimental studies, this study is aimed to investigate and compare the behavior of the columns reinforced with steel jacket and FRP using computer tools and analysis by the finite element method. The most important results obtained are as follows. The strength of columns has increased employing the retrofitting systems. However, the comparison between the two methods reveals that the steel jacket outperforms the FRP system. Nevertheless, this does not mean that the FPR is weak. Since the metal jacket is thicker than the FRP, this difference can be justified. Furthermore, considering the costs and making an economic comparison, the required method can be selected for the concerned industry. Copyright © 2019 American Scientific Publishers All rights reserved. | 2019 | Article | Eissazadeh, Safoora ; Jafari, Mohammad Hossein ; Kashisaz, Sara ; Manna, Mohsen | Journal of Computational and Theoretical Nanoscience |  | 10.1166/jctn.2019.7949 | -1
frp bio digester for efficient waste management | Due to the extreme urbanization, the availability of natural resources is decreasing day by day. The conventional methods of generating fuel consume much of the resources. In order to bring sustainability to these resources, efficient and economic means of generating fuel should be adopted. One such method is to use FRP bio digester to manage kitchen waste and generate fuel. At Dronacharya College of Engineering, located at DelhiNCR-Gurgaon, FRP bio digester is installed. The waste from the college canteen, which is generated at a good amount, is utilized to create an organic processing facility which leads in the production of biogas. Biogas is cost-effective, eco-friendly, cut down the landfill waste and can generate high-quality renewable fuel. Also, the amount of CO2 emission is reduced. The FRP bio digester is an anaerobic digester system where the digestion process is microbial. The biogas thus generated can be used as an energy source for various purposes. © 2019 Taylor & Francis Group, London. | 2019 | Conference paper | Singla, Sangeeta ; Vinod Kumar, H.A. | Communication and Computing Systems- Proceedings of the 2nd International Conference on Communication and Computing systems, ICCCS 2018 |  |  | -1
evaluation of equivalent bending stiffness by simplified theoretical solution for an frp–aluminum deck–truss structure | A hybrid Fiber-Reinforced Polymer (FRP)–aluminum spatial deck–truss structure that incorporates an innovative structural form and advanced extrusion-type FRP profiles has the advantages of a lightweight, high-bearing capacity, and faster installation. In this study, a design-oriented investigation was conducted with a simplified theoretical solution to conveniently evaluate the equivalent bending stiffness of the above-mentioned unique structure. The simplified theoretical solution was derived using the equivalent continuum beam method based on the homogenization concept and shearing equivalence principle. The theoretical prediction enabled a direct format and simple calculation process convenient for engineers in terms of the calculation and design. The theoretical solution was experimentally and numerically calibrated to ensure that the formulae have the satisfactory accuracy. The accuracy of the predicted bending stiffness exceeded 90%. The derivation procedures and formulae further indicated that the FRP web diagonals played a key role in resisting the global bending stiffness of the unique structure, and thus, the shear deformation should be considered in the structural design in terms of stiffness-driven. When compared with the conventional calculation method for obtaining the bending stiffness of steel solid-web beams and planar trusses, the proposed method was more accurate and applicable for the unique hybrid structures. © 2019, Korean Society of Civil Engineers and Springer-Verlag GmbH Germany, part of Springer Nature. | 2019 | Article | Zhang, Dongdong ; Li, Feng ; Shao, Fei ; Fan, Chengfei | KSCE Journal of Civil Engineering | China | 10.1007/s12205-018-1093-4 | -1
analysis and design of hybrid long span cable-stayed bridges using multi-scale modeling techniques | An innovative solution to safely bridge very long spans is proposed in this paper by introducing a hybrid type cable stayed bridge as a competent system. The new system leads to huge reduction in deck weight and critical stresses in the pylon zones by using a hybrid advanced composite deck. It also reduces the stiffness losses of the stay-cables due to the catenary action by using carbon fiber reinforced polymer (CFRP) cables. The paper proposes a consistent and systematic analysis and design procedure (ADP) that optimizes and precisely simulates the proposed bridge system. It recognizes the changes in structural behavior of the cable-stayed system, and accordingly clearly defines the ultimate and serviceability limit states for such a new structural system, consistent with limit state design philosophy. The design steps of the ADP represent a multi scale design approach, while the analysis steps characterize a multi-scale modeling technique. They represent material design at the micro/macro-level, and accurate homogenization of the advanced composite components properties and evaluation of the resulting anisotropic characteristics. The method provides three dimensional simulation of the hybrid bridge system, involving all its nonlinearities. © Nottingham University Press | 2019 | Conference paper | Almansour, H.H. ; Cheung, M.S. ; Chan, Ben Y.B. | EG-ICE 2010 - 17th International Workshop on Intelligent Computing in Engineering |  |  | -1
processing of agricultural biomass for producing reinforced polymer composites | Fast growing plants or biomass wastes can be used as affordable and environmentally sustainable alternatives to synthetic insulation materials. The aim of this study was to investigate the mechanical properties (tensile strength and Young’s modulus) of natural fiber reinforced polymer composites as potential building materials. As a natural fiber, Bermuda grass seeds, conifer cones and pinecones are selected. The fundamental processes to develop nanofiber reinforced resin by processing agricultural waste fibers into nanocellulose is also investigated. Tensile tests are conducted to define stress/strain relationship. SEM tests are conducted to evaluate the surface topologies after fracture. The tensile fracture surfaces of composites were investigated. With the addition of Bermuda fibers, the stiffness of the vinyl ester sample was observed to increase by 624.2% compared to neat vinyl ester sample. With the addition of nanocellulose fibers, the stiffness of the composite was observed to increase by 53.3% compared to neat vinyl ester sample. Copyright © 2019 ASME. | 2019 | Conference paper | Dikici, Birce ; Motagi, Samarth ; Kantamani, Prahruth ; Ayyagari, Suma ; Villarroel, Gustavo ; Al-Haik, Marwan | American Society of Mechanical Engineers, Power Division (Publication) POWER |  | 10.1115/power2019-1873 | -1
natural fibre-reinforced noncementitious composites (biocomposites) | Biocomposites, natural fibre-reinforced biopolymers, are being developed as a sustainable alternative to conventional construction materials. Mechanical properties of many types of biocomposites have been measured and, with continued development, will be appropriate for use in construction. The durability of biocomposite materials may limit their application in many environments. Research efforts focused on modifying biocomposites to improve performance when exposed to varying environments must continue to achieve an impact in the construction industry. © 2020 Elsevier Ltd. All rights reserved. | 2019 | Book chapter | Christian, Sarah J. | Nonconventional and Vernacular Construction Materials: Characterisation, Properties and Applications |  | 10.1016/b978-0-08-102704-2.00008-1 | -1
axial compressive behavior of square concrete columns retrofitted with gfrp straps | Concrete structures are very vulnerable to seismic hazard. Damages to these structures could be caused by the poor quality of materials used that do not meet the specifications, or due to excessive overloading, lack of planning criteria which do not conform with the standards, changes in the function of the building, besides due to the natural disasters such as earthquake. One of the efforts made to improve the capability of a reinforced concrete structure is to increase the strength and ductility of the members using Glass Fiber Reinforced Polymer (GFRP) jacketing. The full-wrapped GFRP jacketing is a method of retrofitting which is frequently implemented to the concrete columns to improve their strength and ductility. The aim of this study is to investigate the axial compressive behavior of square columns retrofitted with GFRP straps with various spacing of the straps. The results of the experimental study showed that the spacing of the straps affects significantly the strength and strain ductility of the concrete columns. The closer the spacing of the straps, the higher the strength and ductility of the columns. © IAEME Publication | 2019 | Article | Pinto, Dinis ; Tavio ; Raka, I. Gusti Putu | International Journal of Civil Engineering and Technology |  |  | -1
broadband absorbent materials based on topology optimization design; [基于拓扑优化设计的宽频吸波复合材料] | In this paper, we present a kind of broadband absorbent material. The broadband absorbent material is designed based on topology optimization and tested. The optimizing of metamaterials with a genetic algorithm has become one of the most effective methods of designing metamaterials in recent years. An integral system with interactive simulation of MATLAB and CST Microwave Studio is developed, and the main program of genetic algorithm is written in MATLAB; with simulation and computation in CST the metamaterial is optimized by a genetic algorithm with power of global optimization. Vacuum assistant resin infusion process is a new cost-effective and high-performance process. The proposed radar absorbent material possesses a sandwich structure, which consists of transparent composite skin panel, resistive metasurface, polyurethane foam and reflective composite skin panel. The transparent composite skin panel is low-dielectric-constant glass fiber reinforced composite, which has excellent physical properties and weather resistant property. The core material is composed of low density polyurethane foam and metamaterials, which can well meet the requirements for weight reduction and the invisibility. The reflective composite skin panel is a low-resistance carbon fiber reinforced composite, which prevents the electromagnetic waves from transmitting and also provides electrical boundary conditions for metamaterial. Simulation and test results indicate that the reflectivity of the radar absorbent material is less than -12 dB in a range of 2-18 GHz. Because of the symmetrical structure design of the resistance film, the radar absorbent material is polarization-independent. We preliminarily produce a batch of radar absorbent materials and test their various performances. Such a radar absorbent material has a strong absorption and other properties such as light quality, high temperature resistance, low temperature resistance, humidity resistance and corrosion resistance. The radar absorbent material which has been widely used in the engineering field is easy to achieve the compatibility of absorption, mechanical properties and environmental performance. Compared with previous design method, the topology optimization design is simple in programming operation, good in generality, and short in design periode. The radar absorbent materials owns strong application value. © 2018 Chinese Physical Society. | 2018 | Article | Mo, Man-Man ; Ma, Wu-Wei ; Pang, Yong-Qiang ; Chen, Run-Hua ; Zhang, Xiao-Mei ; Liu, Zhao-Tang ; Li, Xiang ; Guo, Wan-Tao | Wuli Xuebao/Acta Physica Sinica | China | 10.7498/aps.67.20181170 | -1
experimental study on fatigue durability of ultra high durable slab | In Japan, several reinforced concrete slabs are significantly deteriorated due to reinforcement corrosion, and due to fatigue behavior. Thus, renewal works of those deteriorated slabs of existing highway bridges have been increasing recently. However, as a declining birthrate and the aging population will progress, Japan would be facing with problem of shortage of technicians, workers and tax revenue in the future. Therefore, high durable slabs are expected to be able to reduce the future maintenance work. In order to enhance the durability of bridge slabs, "Ultra High Durable Slab" has been developed. The proposed structure is a ribbed slab using high strength fiber reinforced concrete. Prestressing is applied by using aramid FRP rods. The structure is highly durable because it doesn't use any steel member such as steel reinforcing bars or prestressing tendons. The wheel load running tests was conducted to verify the fatigue durability of this structure. The results showed that the proposed structure provided adequate fatigue durability for more than 100 years of services under the heaviest highway traffic volume condition in Japan. Furthermore advantages of this structure over conventional precast PC slabs are shown. © 2019 by the fib. All rights reserved. | 2019 | Conference paper | Fukuda, Masato ; Ashizuka, Kenichiro ; Karino, Takeshi ; Kasuga, Akio | FIB 2018 - Proceedings for the 2018 fib Congress: Better, Smarter, Stronger |  |  | -1
buga fibre pavilion towards an architectural application of novel fiber composite building systems | This research showcases the integrated design process and development of an ultra-light-weight, composite dome structure as a case study for the investigation of high-performance, long-span, fibre-reinforced-polymer (FRP) based building systems. Particular emphasis is given to the exploration of design strategies and the exposure of multidirectional flows of information across different fields under the premise of going beyond preliminary investigations on a demonstrator level, towards full scale architectural applications. Building upon previous research in the realm of lightweight fiber composites conducted at the University of Stuttgart, novel design strategies and fabrication methods are discussed. Based on the design and development of the Buga Fibre Pavilion for the Heilbronn Bundesgartenschau 2019, previously prototypically tested processes are further developed and implemented at a larger scale which attempt to reduce the necessary formwork to a minimum while achieving a flexible and scalable building system (Figure 1). © Ubiquity and Autonomy - Paper Proceedings of the 39th Annual Conference of the Association for Computer Aided Design in Architecture, ACADIA 2019. All rights reserved. | 2019 | Conference paper | Dambrosio, Niccolò ; Zechmeister, Christoph ; Bodea, Serban ; Koslowski, Valentin ; Gil-Pérez, Marta ; Rongen, Bas ; Knippers, Jan ; Menges, Achim | Ubiquity and Autonomy - Paper Proceedings of the 39th Annual Conference of the Association for Computer Aided Design in Architecture, ACADIA 2019 |  |  | -1
development on a cfrp reinforcement method for tmber bearing property loaded perpendicular to the grain | In recent years, there is a trend of wooden construction of non-residential building. We are also developing projects with industry-university collaboration, fusing CFRP and timber, and developing to realize better buildings. Timber is an anisotropic material. The grain direction has sufficient mechanical performances as a building structural materials, but the mechanical performances in the direction perpendicular to the grain is never sufficient as a building structural material. In buildings, members of shaft material are combined at right angles to assemble a rectangular parallelepiped structure with a space inside. For this reason, a force flow in the grain perpendicular direction always occurs locally at the joint portion between the members. In non-residential construction, it may be difficult to process the force flow in the direction perpendicular to the grain. How to improve the bearing performance in the direction perpendicular to the grain, which is a weak point of wooden buildings, is considered to be one of the key technologies for wooden non-residential buildings including middle- and high-rise buildings. There are only a few studies on how to prevent snap-in or improve bearing performance, and at the practical design level, processing is carried out by increasing the bearing stress areas. Therefore, in this research, we proposed a method of laminating and bonding carbon fiber reinforced plastic (CFRP) on the bearing pressure surface of wood by adhesive and reported verification experiments of its reinforcing effect. In addition, this reinforcement method is a technology that can be applied directly to AFRW (Advanced Fiber Reinforced Wood) reinforced with high performance fiber reinforced plastic that we are separately developing. We demonstrated the effectiveness of the reinforcement effect by experiments with various parameters set. We can grasp the trend of six conditions of thickness of wood, length of wood, length of pressure plate, thickness of reinforcing CFRP, length of CFRP for reinforcement, adhesion between CFRP for reinforcement and wood, test parameters were set. The following findings were obtained from the experimental results and their examinations. 1) There was a large reinforcement effect on bearing yield strength, about 2 times when the pressure plate length was 100 mm, and about 4 times reinforcement effect when the bearing pressure plate length was 30 mm. 2) When the thickness of the CFRP was 7 mm, there was a reinforcement effect with a bearing stiffness of about 1.2 times and ultimate strength of about 1.5 times. 3) When the bearing pressure area is small, a particularly large reinforcing effect can be expected. 4) By using the concept of effective penetration length, the tendency of wooden bearing performance reinforced with CFRP by the existing AIJs formula was roughly caught. Therefore, as a reinforcement mechanism, CFRP increases apparently effective bearing pressure area, it was thought that it was leading to an improvement. © 2019 Architectural Institute of Japan. All rights reserved. | 2019 | Article | Nagase, Satoshi ; Noguchi, Masahiro | Journal of Structural and Construction Engineering |  | 10.3130/aijs.84.669 | -1
unmanned aerial and traversing robot as mobile platform for bridge inspections | In this study, a bridge inspection robot deployment system (BIRDS) is designed, prototyped, and tested to facilitate the remote inspection of bridges with nondestructive evaluation tools such as microwave and hyperspectral cameras. The multimodal robotic system utilizes both flying and driving technologies. First, BIRDS as an unmanned aerial vehicle flies to the underside of the bridge to be inspected. When in position, BIRDS is engaged with the bottom flange of a bridge girder with a specifically designed roller clamping system and then traverses the bridge in a stable manner, providing high quality images from cameras. Finally, BIRDS simply detaches from the bridge as it encounters obstacles, and flies to the next area of interest. The power system of the BIRDS was designed for over one hour of operation. To meet lightweight, durability and strength requirements, the main frame of the BIRDS was made from " thick carbon fiber reinforced polymer sheets. Smaller components were made with a 3D printed discontinuous fiber-reinforced nylon, characterized with tensile, compressive and shear tests. The first prototype was built and tested in laboratory. Preliminary tests demonstrated the successful engagement, traversing and disengagement of the prototype BIRDS along a simulated bottom flange of a beam. However, the four rotor arms appeared too flexible and should be stiffened to minimize any impact-induced deflection during landing. Copyright © SHMII 2019. All rights reserved. | 2019 | Conference paper | Reven, A. ; Fritsche, C. ; Chen, G. | 9th International Conference on Structural Health Monitoring of Intelligent Infrastructure: Transferring Research into Practice, SHMII 2019 - Conference Proceedings | United |  | -1
numerical simulation on energy absorbing properties of carbon fiber reinforced composite sandwich plates with square honeycomb cores subjected to underwater shock waves; [碳纤维增强复合材料方形蜂窝夹层结构水中冲击波作用下的能量特性数值模拟] | A numerical model of carbon fiber reinforced composite sandwich plates with square honeycomb cores of different relative densities subjected to water blast is established based on finite element software Abaqus. The momentum transmitting properties, energy absorbing process, energy absorption properties of different parts in the sandwich plate and energy absorption efficiency were analyzed. The results show that the energy absorbing properties of the carbon fiber reinforced composite sandwich plates are relevant to the deformation, failure mode and damage degree of the structure. The sandwich plates outperform the mass equal composite laminate plates in the aspect of momentum transmitting properties and energy absorption efficiency. © 2018, Editorial Board of Acta Armamentarii. All right reserved. | 2018 | Article | Zhou, Hao ; Guo, Rui ; Liu, Rong-Zhong | Binggong Xuebao/Acta Armamentarii | China | 10.3969/j.issn.1000-1093.2018.s1.014 | -1
instance segmentation of fibers from low resolution ct scans via 3d deep embedding learning | We propose a novel approach for automatic extraction (instance segmentation) of fibers from low resolution 3D X-ray computed tomography scans of short glass fiber reinforced polymers. We have designed a 3D instance segmentation architecture built upon a deep fully convolutional network for semantic segmentation with an extra output for embedding learning. We show that the embedding learning is capable of learning a mapping of voxels to an embedded space in which a standard clustering algorithm can be used to distinguish between different instances of an object in a volume. In addition, we discuss a merging post-processing method which makes it possible to process volumes of any size. The proposed 3D instance segmentation network together with our merging algorithm is the first known to authors knowledge procedure that produces results good enough, that they can be used for further analysis of low resolution fiber composites CT scans. © 2018. The copyright of this document resides with its authors. It may be distributed unchanged freely in print or electronic forms. | 2019 | Conference paper | Konopczynski, Tomasz ; Kroger, Thorben ; Zhengr, Lei ; Hesser, Jurgen | British Machine Vision Conference 2018, BMVC 2018 |  |  | -1
experimental biocomposite pavilion segmented shell construction-design, material development and erection | Excessive use of aggregate materials and metals in construction should be balanced by increasing use of construction materials from annually renewable resources based on natural lignocellulosic fibers. Parametric design tools gave here a possibility of using an alternative newly developed biocomposite material, for realization of complex geometries. Contemporary digital fabrication tools have enabled precise manufacturing possibilities and sophisticated geometry-making to take place that helped in obtaining high structural behavior of the overall global geometry of the discussed project. This paper presents a process of realizing an experimental structure made from Natural Fiber-Reinforced Polymers (NFRP)- A lso referred to as biocomposites, which were synthesized from lignocellulosic flexible core reinforced by 3D-veneer layers in a closed-moulding vacuum-assisted process. The biocomposite sandwich panels parameters were developed and defined before the final properties were imbedded in the parametric model. This paper showcases the multi-disciplinarity work between architects, structural engineers and material developers. It allowed the architects to work on the material development themselves and enabled to apply a new created design philosophy by the first author, namely applying 'Materials as a Design-Tool'. The erected biocomposite segmented shell construction allowed a 1:1 validation for the whole design process, material development and the digital fabrication processes applied. The whole development has been reached after merging an ongoing industrial research project results with academic education at the school of architecture in Stuttgart-Germany. | 2019 | Conference paper | Dahy, Hanaa ; Baszynski, Piotr ; Petrš, Jan | Ubiquity and Autonomy - Paper Proceedings of the 39th Annual Conference of the Association for Computer Aided Design in Architecture, ACADIA 2019 |  |  | -1
durability of flax/bio-based epoxy composites intended for structural strengthening | Environmentally friendly FRP composites, made of natural fibres and bio-based polymer matrices, may be used as externally bonded reinforcement for civil structures or buildings subjected to moderate outdoor conditions, in replacement of traditional carbon/epoxy systems. However, a major drawback of natural fibers is their sensitivity to moisture, which can affect both the mechanical properties of FRP composites and their adhesive bond with concrete. This research, funded by the French National Research Agency (ANR Project MICRO), aims at studying the influence of hygrothermal ageing on the performances of "green composites" manufactured by hand lay-up process using unidirectional flax fabrics and a bio-based epoxy matrix. The test program consists in subjecting FRP laminates and FRP strengthened concrete slabs to accelerated ageing conditions under various combinations of temperature and humidity. Aged laminates are then periodically characterized by tensile tests and interlaminar shear tests, while the bond properties of concrete/composite assemblies are assessed by pull-off tests. This paper presents the first results of this ongoing program which is scheduled over a period of 2 years. Results are discussed in the light of complementary investigations (water sorption behaviour, microscopic observations and evaluation of the glass transition temperature by differential scanning calorimetry-DSC) in order to relate observed performance evolutions to actual microstructural changes or damage processes taking place in the material. | 2018 | Conference paper | Benzarti, Karim ; Chlela, Robert ; Zombré, Wendlamita ; Quiertant, Marc ; Curtil, Laurence | MATEC Web of Conferences | France | 10.1051/matecconf/201819907014 | -1
effect of fibre content on compressive strength of wheat straw reinforced concrete for pavement applications | Many studies have been carried out on natural fiber reinforced concrete for the different civil engineering applications. Wheat Straw Reinforced Concrete (WSRC) is recently studied for pavement applications which resulted in improved toughness. This will ultimately help in reducing the micro-shrinkage and fatigue cracking in rigid pavements. The overall aim of the research program is to improve the rigid pavement construction techniques by using locally available natural fibres. In this work, compressive strength of WSRC is investigated experimentally by varying fiber contents i.e. 1%, 2% and 3%, by mass of wet concrete. The properties of WSRC are compared with that of Plain Concrete (PC). The compressive behavior, strength, energies absorbed and toughness indices of PC and WSRC are determined and discussed. It is observed that, under the compressive loading, the fragments of PC specimen are chipped off while in WSRC specimen only cracks are formed. It is concluded that compressive toughness index of WSRC is 71% more than that of PC. Based on the conclusions made, WSRC shows favorable results, therefore, future recommendations are to focus on optimization and durability of WSRC. © 2018 Institute of Physics Publishing. All rights reserved. | 2018 | Conference paper | Farooqi, Muhammad Usman ; Ali, Majid | IOP Conference Series: Materials Science and Engineering |  | 10.1088/1757-899x/422/1/012014 | -1
a systematic experimental approach for damage quantification in sandwich structures under low-heat fire induced damage | The amount of damage propagating into the core due to excessive heat or low-intensity fire will initiate several interacting failure modes in sandwich structures. Using several characterization techniques, this paper presents a systematic experimental approach to demonstrate the effect of low heat-intensity damage in GFRP foam-sandwich structures. GFRP composite sandwich panels were fabricated using the Vacuum-Assisted Resin Transfer Molding (VARTM) process. The laminate stacking sequence included four plies on each side of the PVC foam core (Divinycell® Inc.). Each ply was constructed of knitted E-glass [+45/−45/Mat; 883g/m2] with mat facing the core. Heat was induced by localized heat fluxes (10 kW/m2) using the cone calorimeter test. The baseline sample experienced global buckling, whereas samples exposed to one sided heat exposure exhibited skin wrinkling and core shear instability. This shift in failure modes in the presence of damage must be taken into account in the design process. Techniques including the 3D optical profilometer, Dynamical Mechanical Analysis (DMA), and X-Ray CT scan, captured the morphology of the damage, the thru-the-thickness thermal decomposition of the core, and the extent of damage in the foam core, respectively. Detailed mechanical tests were also performed to quantify the degraded and residual mechanical properties of all constituent materials constructing the sandwich panel. The developed methodology may well serve to predict the edge wise compression behavior and failure mechanisms of post-fire/heat damaged sandwich structures. This approach could be implemented in a material characterization code/software to support the hierarchical modeling from the macro-scale to the structural scale of deployable and in-service sandwich structures. © 2019 by DEStech Publications, Inc. and American Society for Composites. All rights reserved. | 2019 | Conference paper | Toubia, Elias A. ; Flores, Mark ; Rapking, Daniel | Proceedings of the American Society for Composites - 34th Technical Conference, ASC 2019 |  | 10.12783/asc34/31395 | -1
research of the deflections of beams reinforced with bfrp armature and hybrid reinforcement using metal and bfrp armature | It is presented the study of the beam samples reinforced with metal armature, BFRP armature and beams with hybrid reinforcement using metal and BFRP armature. Half of the tested samples of beams were manufactured on concrete with river sand, as a fine aggregate. The others were made on concrete with fractionated fine wastes of Mining and Beneficiary complex (MBC) instead of the river sand. The tests were carried out by static loading of the scheme of a single-run free beam loaded in the thirds of gear. It was established that the beams reinforced with BFRP armature and the beams with hybrid reinforcement showed an increase of strength, about 40%, compared with the beams reinforced with metal reinforcement. The deflections of the beams reinforced with BFRP armature were 315%-331% higher than the deflections of the beams reinforced with metal reinforcement and 165%-205% higher than it is allowed by standards. The use of hybrid reinforcement allowed reducing their deflections in two times compared to the beams reinforced with BFRP armature. At a load level of 60% of the destructive, the deflections of beams with hybrid reinforcement BFRP and metal armature did not exceed the maximum permissible norm. When concrete samples manufactured, the substitution of the river sand with fine fractionated wastes from the Mining and Beneficiary complex (MBC) did not affect their durability and deformability (the difference between the values according to these indicators is within the statistical error). © 2019 Trans Tech Publications Ltd, Switzerland. All rights reserved. | 2019 | Conference paper | Valovoi, Olexander I. ; Eremenko, Olexander Yu. ; Valovoi, Maksym O. ; Volkov, Serhii O. | Materials Science Forum | Ukraine | 10.4028/www.scientific.net/msf.968.301 | -1
structural design and performance analysis of a deployable vehicle shelter with hybrid frp composites and aluminum | As a movable workspace, a deployable vehicle shelter has the advantages of easy transportation, good environmental adaptability, convenient maneuverability and large expansion space. Therefore, it has been widely applied in engineering rescue, medical security, living reserve, building, tourism and other fields. This paper aims to design the structure of a lightweight shelter assembly whose deployable mechanism is proposed for multi-level deployable vehicle shelter and whose steel frame and outer panel are replaced by aluminum and Glass Fiber Reinforced Polymer (GFRP) composites to reduce the weight of shelter. Additionally, the structural strength and stiffness are analyzed by the finite element method (FEM) under typical operation loads, such as bending, torsion, hard brake, turn, as well as modal analysis. This study could contribute to the knowledge for the lightweight design and engineering application of deployable vehicle shelters. Copyright © 2019 ASME. | 2019 | Conference paper | Wang, Jinxi ; Sun, Lingyu ; Li, Lijun ; Duan, Jianyu | ASME International Mechanical Engineering Congress and Exposition, Proceedings (IMECE) | China | 10.1115/imece2019-10703 | -1
experimental study on flexural behavior of t-section glass fiber reinforced polymer composite sandwich beams with wood cores; [桐木芯材外包gfrp的复合材料t形梁弯曲性能试验研究] | A new type of T-section fiber reinforced polymer composite sandwich beam is proposed, which is mainly composed of glass fiber reinforced polymer (GFRP) surface shell and light wood core material. The new composite sandwich beam is fabricated by vacuum infusion process, and the flange and web are formed by GFRP ribs. The interface slip between the flange and web of the composite sandwich beam can be avoided effectively and the shear connection between the flange and web can be realized. Compared with the common method of connection for T-section beam, it is simple to construct without shear connectors. Through four-point bending test, the bending mechanical properties, failure modes, bending capacity, stiffness and ductility of T-section GFRP composite sandwich beam members with wood core were obtained. The test results show that the bearing capacity of specimen T-400-60 are increased by 34% and 46%, respectively, as compared with specimens T-400-40 and T-400-20. The deformation behavior is calculated by elastic theory, and the results are in good agreement with the experimental results. © 2018, Editorial Office of Journal of Building Structures. All right reserved. | 2018 | Article | Wu, Lei ; Qi, Yujun ; Liu, Weiqing | Jianzhu Jiegou Xuebao/Journal of Building Structures | China | 10.14006/j.jzjgxb.2018.s2.030 | -1
bio-inspired lamellar structures: studio one research pavilion 2018 | Gaining rigidity and strength from malleable and flexible parts is the key challenge in the emerging field of bending-active structures. The goal of this construction approach is to use the large elastic deformations of planar elements for the building of complex curved structures. Aiming to contribute to this research and to make new discoveries, the authors of this paper will look at nature for inspiration and explore how structures in the plant kingdom successfully combine high flexibility with high resilience. The focus of this study are the structural principles found in fibrous cactus skeletons. Not only do the cactus skeletons show impressive structural behavior, but also their optimized form, fiber orientation, and material distribution can inspire the further development of bending-active structures. Learning from these models, the authors will present key cactus-inspired design principles and test their practical feasibility in a prototypical installation made from millimeter-thin strips of carbon fiber reinforced polymers (CFRP). Similar to the biological role model, this 6-meter-tall lamellar structure takes advantage of clever cross-bracing strategies that significantly increase stability and improve resilience. The authors explain in more detail the underlying design and construction methods and discuss the possible impact this research may have on the further development of bending-active structures. © Ubiquity and Autonomy - Paper Proceedings of the 39th Annual Conference of the Association for Computer Aided Design in Architecture, ACADIA 2019. All rights reserved. | 2019 | Conference paper | Yavaribajestani, Yasaman ; Schleicher, Simon | Ubiquity and Autonomy - Paper Proceedings of the 39th Annual Conference of the Association for Computer Aided Design in Architecture, ACADIA 2019 |  |  | -1
development of natural fibre for environmental and sustainable advancement | The increasing attention on renewable resources for a sustainable environment has led to the expansion in the development of high-performance products made from natural resources. Natural fibres that are diffused in the environment in abundance are economical, making this characteristic a value-added engineering, as they exhibit lower cost and can produce lighter composites, as compared to the existing fibreglass reinforced polymer composites. In this study, the involvement of kenaf fibre in chemical treatment on morphological and mechanical properties of the thermoset polyurethane (PU)-(PUKf) composites was firstly proposed and trialled. The results of chemical treatment on kenaf fibre highlight the improvement on the impact strength although the hardness of kenaf composites is reduced. This is compared with different samples, which are pure thermoset PU and kenaf fibre without chemical treatment. Overall, the developments of natural fibre in engineering and energy sectors could significantly enhance the reduction of solid waste and environmental pollution. Copyright © 2019 Inderscience Enterprises Ltd. | 2019 | Article | Atiqah, A. ; Ansari, M.N.M. ; Zahidi, M.M.M. ; Begum, S. ; Yahya, Zainudin ; Alkhadher, Sadeq Abdullah Abdo | International Journal of Environmental Technology and Management | Malaysia | 10.1504/ijetm.2019.104759 | -1
numerical simulation on thermal response for dynamic non-destructive detection of weak bonds in carbon fiber reinforced polymer | The aim of this work is to study the pulse thermal response on the nondestructive inspection of weak bond in carbon fiber reinforced polymer (CFRP) using finite element (FE) model. Simulations of thermal responses of weak bonds to external loads have been conducted using finite element models of the CFRP specimens with defects/weak bonds sandwiched in between CFRP layers. The resulting thermal evolution field is comprised of thermal properties variation between the defect and CFRP; and the important characteristic of the defects can be obtained from evolution of the field distribution. We study the depth and size of defect buried in various layers; and the result shows promising defect detection with resolution contrast up to ∼ 0.07K. Also, we estimate the thermal contrast when the thickness of defect is approximately to zero for predicting the zero-thickness weak bonds in the laminate layers. © 2018 The Institute of Electronics, Information and Communication Engineers (IEICE). | 2018 | Conference paper | Hor, Y.L. ; Chu, H.S. ; Bui, V.P. | Progress in Electromagnetics Research Symposium |  | 10.23919/piers.2018.8597641 | -1
fem-based numerical strategy for analysis of composite modular floor prototype for emergency housing applications | This paper presents a numerical modeling strategy based on the finite-element method (FEM) for the analysis of a temporary residential floor prototype composed of three jointed composite floor sandwich panels made of glass fiber-reinforced polymer (GFRP) skins, a polyurethane foam core (PU), and pultruded U-shaped GFRP profiles used as ribs. Panels are supported on a GFRP pultruded frame structure. A three-dimensional (3D) nonlinear finite-element approach was adopted considering geometric and material nonlinearities and adherent surfaces interaction. The numerical simulations were coherently validated with experimental results, showing their ability to capture the mechanical performance of a single panel (which includes the possibility of local instability on the GFRP skin), two and three panels working together, and the whole prototype. A series of parametric studies was conducted using the adopted numerical model in order to assess (1) the influence of the ribs on the panel stiffness and on the shear stresses distribution through the sandwich panel's components, (2) the flexibility of the designed connections between jointed panels and frame structure, and (3) the influence of geometry in the modular housing. © 2019 American Society of Civil Engineers. | 2019 | Article | Abdolpour, Hassan ; Garzón-Roca, Julio ; Sena-Cruz, José M. ; Barros, Joaquim A. O. ; Valente, Isabel B. | Journal of Structural Engineering (United States) | Iran | 10.1061/(asce)st.1943-541x.0002459 | -1
fabrication and characterized of hybrid composite beam material with fillers | Now a day, the use of composite material has gained enormous popularity due to superior mechanical properties and application need changeable dynamics. The preparation and characterization of conventional composite materials is an age old technique, however necessity to improve the physical, chemical and mechanical properties of composites, the use of filler materials in small amount along with the regular reinforcing fiber and resin are emerged as a better choice. In this work hybrid glass fiber reinforced composite material with epoxy resin is prepared. Graphene and flyash is used as filler aiming to improve the mechanical property. Industrial waste as flyash is chosen as filler as a waste to wealth initiation. Meanwhile carbon fiber reinforced epoxy resin composite is also prepared to compare the mechanical properties with the prepared hybrid composite. To fabricate the composite specimens, an improvised method of hand layup process is adopted with efficient screw compression loading. The details of improved preparation methodology have been discussed. © 2019 Elsevier Ltd. All rights reserved. | 2019 | Conference paper | Sahoo, Saritprava ; Jena, Pankaj Charan | Materials Today: Proceedings | India | 10.1016/j.matpr.2020.02.549 | -1
biomedical applications of composite resorbable fibers | Polymer fibers, particularly electrospun resorbable nanofibers, are attracting growing attention in biomedical applications because of their biocompatibility, biodegradability, and outstanding structural properties. Resorbable nanofibers demonstrated unlimited potentials as cell regeneration and wound healing scaffolds capable of encapsulating and controlling the release of drugs and/or bioactives. Building on such success, newer specialized biomedical applications are emerging based on advanced nanofibrous resorbable scaffolds that act as not only biologically passive physical templates but also as bioactive structurally enhanced cell regeneration/drug delivery matrices. Composite nanofibers synergizing the favorable structural and functional properties of multiple components provide a platform of matrices for such applications. These are usually composed of a synthetic polymer matrix and a distinct dispersed phase(s) consisting of natural polymer nanofibers, bioactive macromolecules, inorganic or metal nanoparticles, carbon nanostructures, or drug nanocarriers. Composite nanofibers can be formed by phase blending during electrospinning or by surface modification of preformed nanofibers. Programmed delivery of drugs encapsulated in the continuous or dispersed phase(s) of the composite can be achieved by structurally mediated or stimuli-responsive mechanisms. In this chapter, different types of resorbable composite polymer fibers together with their general preparation, in vitro characterization methods and in vivo performance are reviewed and their biomedical applications and future perspectives highlighted. © 2019 Elsevier Inc. All rights reserved. | 2019 |  | Said, Somiraa S. ; Eltaher, Hoda M. ; El-Khordagui, Labiba K. | Materials for Biomedical Engineering: Absorbable Polymers |  | 10.1016/b978-0-12-818415-8.00005-x | -1
fluid flow and static structural analysis of e-glass versus s-glass fibre/epoxy reinforced composite pipe joints | Glass fiber/epoxy reinforced composite pipes are commonly used in the industry were circulation of extreme forced chemical fluids, industrial wastes and oil and natural gas transmission occurs. In oil and natural gas production, the heavy crude oil transporting pipe lines are exposed to unsteady pressure waves which generate rise and fall stress readings in the pipes. Computational fluid dynamic examination was implemented using Ansys 15.0 Fluent software to investigate the consequences of these pressure waves on some detailed joints in the pipes. Relating on the type of heavy crude oil being employed, the flow behaviour stated a significant degree of stress levels in evident attaching joints, triggering the joints to become delicate over a sustained phase of usage. In this analysis, the comparison among various pipe joints was done by using different materials, and the end result of the stress volume in the pipe joints was checked so that the life of the pipe joints can be optimized by the change of material. © 2019, Int. Comm. of Agricultural and Biosystems Engineering. All rights reserved. | 2019 | Article | Bobba, Sujith ; Leman, Z. ; Zainudin, E.S. ; Sapuan, S.M. | Agricultural Engineering International: CIGR Journal | Malaysia |  | -1
experimental investigation on the mechanical properties and water absorption behavior of randomly oriented short pineapple/coir fiber-reinforced hybrid epoxy composites | To elevate the progressive utilization of natural fiber reinforced composites in structural applications, it is extremely required to heighten the properties of NFRC’s by the exploitation of hybridization tool. In most of the cases, the mechanical properties of hybrid composites reinforced with natural fibers are far better than the pure single fiber reinforced composites and comparable to the synthetic fiber reinforced composites. Therefore in this research work, an experimental investigation has been carried out to study the mechanical properties and water absorption behavior of hybridized PALF/ COIR fiber reinforced epoxy matrix composites. The biocomposite sheets consist of randomly oriented and intimately mixed short fibers (20 mm in length) were fabricated by employing the hand lay-up technique at 11 levels of COIR fiber loading (0, 10, 20, 30, 40, 50, 60, 70, 80, 90, 100 vol%) with fixed total fiber content (40 vol%). The mechanical properties (tensile strength, tensile modulus, flexural strength, flexural modulus, and impact strength) and water uptake behavior with water diffusion mechanism of various formulated composites have been studied according to ASTM standard. The total of four samples for each composite specimen was tested and their average values were reported. The results showed the improvement in tensile and flexural properties (strength and modulus) of COIR/Epoxy composite by the hybridization with pineapple leaf fiber, up to 50 vol%. The hybrid composite reinforced with equal volume content of pineapple leaf fiber (PALF) and coconut husk fiber (COIR) possess the highest tensile, flexural, and impact strength. Water absorption test revealed the decrement in sorption affinity with the increase of coir fiber content. The hybrid composite (P50-C50) absorbs 62% and 32% less water than that of pure PALF/Epoxy and COIR/ Epoxy composites. © 2018 IOP Publishing Ltd | 2019 | Article | Mittal, Mohit ; Chaudhary, Rajiv | Materials Research Express |  | 10.1088/2053-1591/aae944 | -1
novel approaches for lifetime prediction of composite materials for structural applications under static loads | The use of polymer matrix composite materials for structural applications in the building sector with longterm service ranges up to several decades of time requires proper accelerated test methods for reliablelifetime estimation. In this respect, the Stress Rate accelerated Creep Rupture test method (SRCR) wasdeveloped, in which an initial stress level si is applied, followed by a constant stress ramp until ruptureand stepwise lowered stress rates in consecutive SRCR tests. Finally, the extrapolation to a virtualstress rate of "0" reveals the creep rupture time for the given stress level. The implementation of SRCRfor various glass fiber reinforced composite materials shows a good applicability of this method as longas the underlying fracture mechanism stays unchanged. Another approach for further acceleratedtesting is the performance of short-term ramp tests at various loading rates until fracture and thesubsequent correlation of the rate dependent rupture points with corresponding creep rupture times. Inthe present work the applicability of this ramp test method originally established for ductile materials isevaluated for fiber reinforced composites with brittle failure behavior. © Advanced Composites in Construction, ACIC 2019 - Proceedings of the 9th Biennial Conference on Advanced Composites in Construction 2019. All rights reserved. | 2019 | Conference paper | Pilz, Gerald ; Gloggnitzer, Stefan ; Schneider, Christian ; Leoben, Pinter Montanuniversität | Advanced Composites in Construction, ACIC 2019 - Proceedings of the 9th Biennial Conference on Advanced Composites in Construction 2019 |  |  | -1
discussion on the reinforcement of reinforced concrete slab structures | Because of global environmental changes and the continued warming of the planet, the increase in carbon dioxide emissions has had a major impact on the environment. The development of zero-carbon buildings, the promotion of energy conservation and carbon reduction, and the concept of green environmental protection are regarded as important issues for humanity to achieve sustainable development. In Taiwan, the combination of moisture and high salt content in the environment, corrosion caused by chloride ions, and earthquakes often lead to the formation of crevices in buildings. These crevices can cause rebar oxidation and corrosion and even concrete structure damage or spalling. Conventional structural damages can be repaired with epoxy resin grout. However, such practices are incapable of removing the rusted components of the rebars inside the structures and thus subject the internal rebars to continuous oxidation in the original rust-covered environment. Components located deep within the structures would still swell as a result of continuous rebar oxidation and cause concrete breaking and spalling, making previous repair efforts ineffective. This study proposes an improved repair and retrofit technique that includes the removal of rust from oxidated rebar parts, by applying low viscosity epoxy resin to the slab base and allowing it to fully penetrate the concrete cracks and surface of the rebars inside, thus producing a protective layer and repairing the bond. Additionally, carbon-fiber reinforced plastic (CFRP) patches were adopted as repair materials and attached to the beams and slab (ceiling) surfaces. Angle steels were used at the edges and installed to connect the beams to the slab with chemical anchors. The gaps between the angle steels and the slab were filled with epoxy resin grouts. On the short side of the slab, small steel H-beams were installed 1 m apart as a means of retrofit. Because the epoxy resin expands by 8% after undergoing chemical reactions, it bonds perfectly with concrete, CFRP patches, and steel materials. Approximately 10 years have elapsed since the case-study was repaired using the proposed technique, and the retrofit effect has yielded excellent results to the present day, with no occurrence of internal swelling or spalling from rebar oxidation. The proposed retrofit technique can reduce construction costs, while ensuring effective repair and maintenance of structural safety, and extend the service life of structures. © 2019 by the authors. | 2019 | Article | Hsu, Wei-Ling ; Liu, Chen-Chung ; Shiau, Yan-Chyuan ; Lin, Wen-Chin | Sustainability (Switzerland) | Taiwan | 10.3390/su11061756 | -1
simultaneous estimation of thermal properties of orthotropic material with non-intrusive measurement | This article presents a simple in-house laboratory experiment method for the simultaneous estimation of principal thermal conductivity and specific heat capacity of an orthotropic composite with non-intrusive temperature measurement. The principle of method involves in symmetrical heating of two identical samples with a planar heater sandwiched in-between them and measuring the temperature of non-heated surface non-intrusively using IR camera. The forward problem that mimics the heat conduction from heater to sample and then to ambient is a 3-D transient conduction equation which is solved using finite volume method whereas inverse problem is solved using Levenberg-Marquardt algorithm. At first numerical estimations are carried out with synthetic temperature data to decide upon the parameters to be identified/fixed as well as to find optimal experimental variables. Then, using measured temperature response of the non-heated surface, the thermal properties of unidirectional fiber reinforced carbon composite are estimated. Induced bias errors in the estimated parameters because of error in the fixed parameters are also approximately quantified. The estimated transverse thermal conductivity is found to be 0.72 W/m K whereas the in-plane conductivities parallel and perpendicular to fiber are 5.43 W/m K, 0.64 W/m K respectively. Also, the estimated specific heat capacity is found to be 1044 J/kg K. A maximum deviation of 10% from the absolute Guarded Hot Plate measurement is found in the estimated thermal conductivity parallel to fiber. © 2018 Elsevier Ltd | 2018 | Article | Somasundharam, S. ; Reddy, K.S. | International Journal of Heat and Mass Transfer | India | 10.1016/j.ijheatmasstransfer.2018.05.061 | -1
investigation of the processability of different peek materials in the fdm process with regard to the weld seam strength | Due to the great popularity of the Fused Deposition Modeling (FDM) process, the material market is growing. In particular, processing of high-temperature materials such as PEEK is demanding. The aim of the investigations is to test different PEEK materials regarding their processability in the FDM process. An unreinforced PEEK, a thermally conductive PEEK as well as a carbon fiber reinforced PEEK are investigated. The processability is assessed with the help of the weld seam strength. The assessment of the weld seam strength is carried out by building tests. For this purpose, a special method developed at the DMRC is used. In addition, a welding width factor between the strands deposited on each other is calculated and compared. Finally, a welding factor is determined to enable the comparison between the different materials. With this procedure, the influences of varying nozzle and build chamber temperatures on the achievable weld seam strengths are evaluated. © Solid Freeform Fabrication 2019: Proceedings of the 30th Annual International Solid Freeform Fabrication Symposium - An Additive Manufacturing Conference, SFF 2019. All rights reserved. | 2019 | Conference paper | Wächter, Julian ; Elsner, Maike ; Moritzer, Elmar | Solid Freeform Fabrication 2019: Proceedings of the 30th Annual International Solid Freeform Fabrication Symposium - An Additive Manufacturing Conference, SFF 2019 |  |  | -1
numerical and experimental investigation of multilayer delamination detection in composites | The extensive use of composite materials in aerospace structures has posed new challenges for implementing guided wave based structural health monitoring (SHM) techniques due to the general anisotropic behavior in composites. Delamination is the most common and dangerous failure mode for composites, because it takes place and grows in the absence of any visible surface damage, making it difficult to detect by visual inspection. Due to the general anisotropic behavior of composites, the successful implementation of delamination detection techniques in aerospace composite structures is always challenging. This paper presents a numerical and experimental investigation to detect the multilayer delaminations in carbon fiber reinforced polymer (CFRP) composite plates using piezoelectric wafer active sensors (PWAS). First, ultrasonic C-scan was conducted to detect and visualize the purpose-built delaminations by inserting Teflon films in a 3 mm quasi-isotropic [-45/90/45/0]3s CFRP composite plate. Then, a multi-physics three-dimensional (3D) finite element (FE) simulation of the composite plate with multiple delaminations was carried out to understand wave interaction with delaminations, especially the trapped waves due to the multilayer delaminations. Finally, scanning laser Doppler vibrometer (SLDV) measurements were conducted on the composite plate. Wavenumber analysis was used to investigate guided wave interaction with delaminates. It can be found that the wavenumber methods can determine the delaminated region and identify the plies between which the delamination occurs. The results demonstrate a good capability for detecting the presence of hidden multilayer delamination in composite structures. © 2019 by DEStech Publications, Inc. All rights reserved. | 2019 | Conference paper | Mei, Hanfei ; Giurgiutiu, Victor | Structural Health Monitoring 2019: Enabling Intelligent Life-Cycle Health Management for Industry Internet of Things (IIOT) - Proceedings of the 12th International Workshop on Structural Health Monitoring |  | 10.12783/shm2019/32316 | -1
glass fibre reinforced gypsum panels for sustainable construction | The tremendous housing need of India is causing the depletion of virgin building materials. In an era of scarce resources, sustainable solutions are always preferable. Glass Fibre Reinforced Gypsum (GFRG) technology is one such solution where all the structural members are constructed using hollow panels infilled with reinforced concrete (RC), as per structural design. This paper discusses the sustainability of construction using GFRG panels in terms of embodied energy and indoor thermal comfort. The case study building at IIT Madras campus was found to have lesser embodied energy compared to conventional buildings. The result is significant considering the fact that the building sector consumes 40% of the total energy in world. Also, the inside temperature was found to be lesser by 2 °C which will help in reducing the air conditioning requirement of the building and thereby the operational energy. © 2019, Springer Nature Singapore Pte Ltd. | 2019 | Book chapter | Gouri Krishna, S.R. ; Cherian, Philip ; Menon, Devdas ; Prasad, A. Meher | Lecture Notes in Civil Engineering | India | 10.1007/978-981-13-0362-3_69 | -1
shared excitation based nonlinear ultrasound and vibrothermography testing for cfrp barely visible impact damage inspection | Barely visible impact damage (BVID) is inevitable during either fabrication or lifetime of a carbon fiber reinforced plastic (CFRP) component. These flaws are usually difficult to be detected from the surface by visual inspection or machine vision based on a charge-coupled device or CMOS. In order to solve the problems of low efficiency, low sensitivity, and small detection area of the existing nondestructive testing (NDT) for BVID in CFRP, this paper proposes for the first time the integrated nonlinear ultrasound (NU) and vibrothermography (VT) NDT based on the shared excitation sources. The experimental system was built after introducing the principle of shared excitation based NU&VT NDT. The CFRP plates with 5, 15, and 25 J visible impact damage (VID) as well as 12 and 16 J BVID were tested using the integrated NU&VT. Experimental studies after signal processing have shown that all VID and BVID could be detected by the integrated NU&VT NDT, and the defection capability has a significant improvement after fast Fourier transform. The proposed method could provide a visualized and effective means for quality control and inspection of large-scaled and complex shape key components in manufacturing process and in service. © 2018 IEEE. | 2018 | Article | He, Yunze ; Chen, Sheng ; Zhou, Deqiang ; Huang, Shoudao ; Wang, Pan | IEEE Transactions on Industrial Informatics | China | 10.1109/tii.2018.2820816 | -1
modeling of organosandwich structures using an rve model of the thermoplastic honeycomb core | In the present study, Organosandwich structures consisting of a folded polypropylene (PP) honeycomb core and glass-fiber reinforced PP cross-ply face sheets are investigated with the aim of developing a valid method for structural simulation of Organosandwich structures. On the one hand, effective material properties are gained from a mesoscopic model on the basis of a representative volume element (RVE) and compared with data from experimental characterization. The morphology of the folded honeycomb structure was investigated via X-Ray computed tomography and 3d image analysis. On the other hand, the differences between experimental and effective core properties are shown, and the correlation between the mesoscopic honeycomb core structure and the entire sandwich behavior is validated by bending tests and a corresponding finite element model. A comparison shows that results can be achieved with the RVE model as well as with the homogenized core FE model in good agreement with the experimental data. © 2019 Trans Tech Publications Ltd, Switzerland. | 2019 | Conference paper | Geyer, Anne ; Petersilge, Matthias ; John, Marianne ; Pflug, Jochen ; Schlimper, Ralf | Key Engineering Materials | Germany | 10.4028/www.scientific.net/kem.809.291 | -1
hybrid natural fiber composites in a helicopter cabin door – mechanical properties and ecological efficiency | The overall goal of this work is the application of bio-based materials in an aerospace structure, while maintaining the structural-mechanical performance in accordance with its certification standards. This goal was pursued through the use of hybrid composites made from a combination of conventional (carbon) and bio-based fiber composites (flax). The cockpit door of an ultralight helicopter was chosen to prove the applicability of this hybrid composite. A reference door, built from carbon-fiber-reinforced polymers, was considered a benchmark to the requirements in terms of mass, stiffness, damping, ecological efficiency and costs. First, the benchmark door was built and characterized. Then the geometry was redesigned for the application of flax fiber composites, leading to an increase of the areal moment of inertia. The new geometry was then analyzed using multiple gravity loads. Highly loaded areas were locally reinforced with carbon prepregs. Tensile tests and sub-component cantilever beam tests were iteratively analyzed for the development and advancement of the finite element analysis (FEA) model. A significant material nonlinearity in form of a reduction of elasticity with increasing strains is inherent in flax-fiber composites, this phenomenon was interpreted as a yield point and included in the failure analysis. The resulting hybrid design showed promising results, as the stiffness matched the reference doors and a mass reduction of 6% with an increase in the bio-based material mass from 0 to 43% was achieved. But, due to manufacturing issues, additional epoxy layers had to be used in the flax weave, which significantly reduced the fiber volume content. As a result, the built hybrid door consisted of a bio-based mass of only 30%. The ecological efficiency, in terms of material primary production, of the hybrid door is significantly better than the reference doors. By calculation, the hybrid door’s materials consumed 221.7 MJ - eq less energy, while emitting 11.0 kg CO2 - eq less carbon. However, drawbacks in the operational life due to an increased mass are inherent and break even on the ecological efficiency. This weight-drawback needs to be prevented, which could be achieved through a denser flax-fiber weave. In order to point out the potential of natural fibers, the designed hybrid version is also compared to the reference. Furthermore, benefits in terms of costs, vibration behavior, and mechanical damping are itemized in this work. Copyright © 2019 by VFS International, Inc. All rights reserved. | 2019 | Conference paper | Strohrmann, Katharina ; André, Nicolas ; Hajek, Manfred | The Vertical Flight Society - Forum 75: The Future of Vertical Flight - Proceedings of the 75th Annual Forum and Technology Display |  |  | -1
influence of impact angle and friction on the performance of glass fiber reinforced aluminum laminates (glare) under low-velocity impact; [低速冲击时冲击角度和摩擦对玻纤增强铝板性能的影响] | In order to investigate the failure of glass-fiber reinforced aluminum (GLARE) laminates under low-velocity impact loading with different impact angle and friction. A numerical methodology including user material subroutine vectorized user material routine(VUMAT), Johnson-Cook flow stress model and surface-based cohesive behavior was built. The comparison of impact response and material failure between the experimental and simulative results was presented. The results indicated that smaller impact angle the damage of the laminate reduced with the decrease the impact angle. To reduce the friction coefficient can suppress the damage of the laminate, and decreased extent increase with increasing of friction coefficient. The influence rule of impact angle and friction provide references for design of similar structures. © 2018, Editorial Department of Journal of HEU. All right reserved. | 2018 | Article | Wan, Yun ; Tong, Gusheng ; Chen, Shenshen ; Wei, Xing ; Huang, Yonghu | Harbin Gongcheng Daxue Xuebao/Journal of Harbin Engineering University | China | 10.11990/jheu.201611020 | -1
carbon fiber and structural timber composites for engineering and construction | There are environmental and potential economic advantages in using laminated veneer lumber (LVL) for building structures, but load-carrying capacity constrains uptake. Building on previous work in the field, the authors test the strategic placement of carbon fiber-reinforced polymer (CFRP) to improve the flexural strength of timber beams, investigating both positive and negative bending moments of structural assembly. The results demonstrate: unidirectional CFRP applied as a U-wrap on the tension side of beams improves load carrying by 25%, stiffness by 20%, and ductility by 30%; a combination of uni- and bidirectional CFRP mesh applied to beam-column joints with no other connectors achieves substantial structural continuity between beams. U-wrap reinforcement also shifts the mode of failure from abrupt to gradual. Another significant observation is that wood splinters appear to cause premature failure, and we consider solutions to this issue. Discussion of the outcomes for advancing the uptake of timber as a more sustainable structural material are undertaken, along with an outline of further work. © 2018 American Society of Civil Engineers. | 2018 | Article | Globa, Anastasia ; Subhani, Mahbube ; Moloney, Jules ; Al-Ameri, Riyadh | Journal of Architectural Engineering | Australia | 10.1061/(asce)ae.1943-5568.0000318 | -1
new progress in the research of conductive polymer-cellulose fiber composites; [导电聚合物-纤维素纤维复合材料研究新进展] | The combination of conductive polymers and cellulose fibers to generate composites can lead to integrated functionalities, which would have great application potential. The preparation methods and new research progress of conductive polymer-cellulose fiber composites in recent years were reviewed in this paper. The preparation methods include in-situ liquid-phase chemical polymerization, gas-phase chemical polymerization, inkjet printing, polyelectrolyte adsorption, layer-by-layer self-assembly, admicellar polymerization, electrochemical polymerization, etc. These methods have distinct features, but overlapping may exist in some cases. The in-situ liquid-phase chemical polymerization method has the advantages of simple process, low cost and environmental friendly and is widely used. It is noted that the research progress of in-situ polymerization has significant implications to develop multifunctional paper-based products and bio-based adsorbents for wastewater treatment. The research directions of conductive polymer-cellulose fiber composites in the future were put forward. © 2018, China National Pulp and Paper Research Institute(CNPPRI). All right reserved. | 2018 | Review | Han, Sun-Gu ; Zhou, Wan-Peng ; Jin, Hai-Lan ; Qian, Xue-Ren | Zhongguo Zaozhi Xuebao/Transactions of China Pulp and Paper | China | 10.11981/j.issn.1000-6842.2018.03.68 | -1
prestressing bridge girders with carbon fiber–reinforced polymer: state of knowledge and research needs | Prestressing concrete bridge beams with composite materials has been investigated extensively within the last two decades. The outcomes of these research efforts, however, emerged only in a limited number of representative applications in the United States. This is partly due to a lack of comprehensive design guidelines for use by bridge engineers, especially in the American Association of State Highway and Transportation Officials Load and Resistance Factor Design format. An extensive review of literature related to the prestressing of concrete bridge beams with carbon fiber–reinforced polymer strands was conducted. A database of the beams prestressed with carbon fiber–reinforced polymer was established, and the existing design methods along with the required parameters were reviewed. Based on the collected data, the flexural and shear capacity of beams was calculated and compared with the experimentally obtained capacity and that obtained from selected design guidelines. Variables related to the design of carbon fiber–reinforced polymer prestressing that need calibration with dedicated material properties were examined, and the effects of carbon fiber–reinforced polymer on long- and short-term losses were identified. © 2017, © The Author(s) 2017. | 2018 | Article | Poudel, Prakash ; Belarbi, Abdeldjelil ; Dawood, Mina ; Gencturk, Bora ; Acun, Bora | Advances in Structural Engineering | United | 10.1177/1369433217732682 | -1
a novel application of alumina fiber mats as tbc protection for cfrp/epoxy laminates –laboratory tests and numerical modeling | A novel method is proposed to create a TBC on the CFRP/epoxy laminate surface in a single technological process by formation of one additional layer made of a commercially available alumina fiber mat. Both materials: the CFRP/epoxy laminate made of four layers and the ceramic mat were joined during prepreg curing. The quick thermal heating tests of the TBC system were conducted for different times with a propane-butane torch. Changes of material strains due to temperature influence are determined experimentally in uniaxial tensile tests via the Digital Image Correlation (DIC) method. A numerical model corresponding to the experimental quick heating test is built in Abaqus standard finite element software to determine temperature distribution in the CFRP/epoxy laminate. The experimental and numerical investigations lead to a conclusion that the alumina fiber mat is an effective protection of the CFRP/epoxy laminate against temperature degradation and can be used in industrial practice. © 2018 Elsevier Ltd | 2018 | Article | Golewski, Przemysław ; Sadowski, Tomasz | Journal of the European Ceramic Society | Poland | 10.1016/j.jeurceramsoc.2018.01.008 | -1
composite repair method of crane metal constructions; [起重机金属结构裂纹的复合修复方法] | Crane metal constructions under long-term alternating loads were easy to produce fatigue cracks, a combination of CFRP and stop-hole was studied to rapair the cracks herein. Firstly, the finite element models of stop-hole, CFRP and composite repair were established, and the stress-strain states and stress concentration factors were analyzed. Then, the finite element model of composite repair with the stop-hole missing crack tips was built to study the effects of CFRP reinforcement on the repair of stop-hole. Finally, the effectiveness of composite repair for damaged members was studied by static tensile strength tests, the feasibility of this technology was verified through comparing the testing and simulation results. The results show that the composite repair method may eliminate the singularity of the crack tips, reduce the nominal stresses, improve the bearing capacities of the specimens, and make up for the weld cracks inadequacy of drilling stop holes, which provides an reference for engineering maintenances. © 2018, China Mechanical Engineering Magazine Office. All right reserved. | 2018 | Article | Kong, Puping ; Liu, Zhiping ; Zhou, Kai ; Mao, Yanfei | Zhongguo Jixie Gongcheng/China Mechanical Engineering |  | 10.3969/j.issn.1004-132x.2018.13.015 | -1
load-bearing capacity of flexural reinforced concrete members strengthened with fiber-reinforced polymer in fracture stage | The article examines the behavior of flexural reinforced concrete members, strengthened with fiber-reinforced polymers (FRP), under the ultimate loading conditions (in fracture stage). One of the main problems of such elements is sudden and brittle failure mode caused by FRP debonding. The method for the calculation of load-bearing capacity of the normal section of flexural reinforced concrete members, strengthened with various types of FRP, is proposed in this article. This method is based on the theory of fracture mechanics of solids. The reduction of overall member stiffness due to the slip between concrete and FRP is estimated by reducing the FRP stress according to the built-up bars theory. Such reduction allows the prediction of load-bearing capacity of strengthened members sufficiently precisely even for sudden and brittle FRP debonding failure mode. The numerical results are compared with experimental ones. In total, 55 reinforced concrete beams, strengthened with externally bonded or near surface mounted carbon fiber-reinforced polymer and glass fiber-reinforced polymer sheets, plates, strips, and rods, are analyzed in this comparison. Experimental results were collected from various scientific publications. A focus is made on the depth of the crack in critical normal section and FRP strain–stress relationship. © 2018, © The Author(s) 2018. | 2018 | Article | Slaitas, Justas ; Valivonis, Juozas ; Juknevičius, Linas ; Šalna, Remigijus | Advances in Mechanical Engineering | Lithuania | 10.1177/1687814018772942 | -1
study on fiber bragg grating displacement sensor with angle steel structure; [角钢结构光纤光栅位移传感器的研究] | In this paper, two fiber reinforced polymer/plastic (FRP) encapsulated fiber Bragg grating (FBG) sensors were installed on the two sides of the angle steel beam, which was used to measure the displacement and direction of the diagonal steel beam, so as to realize the health inspection of the angle steel structure. The sensors were respectively installed on the different positions of angle steel beam, and the relationship between displacement and strain transmission of angle steel beam was simulated by the finite element analysis. The optimum design of sensors installation were discussed and the experimental verification was carried out. The simulation and experimental results show that the sensor has the capacity to discriminate the direction and measure the size of one side of the angle steel beam displacement when installed in a reasonable position. To realize the health monitoring by using optical fiber sensors on the structures composed by angle steel, such as bridges, electric towers and cranes, and so on, a basic research was provided. © 2018, Editorial Office of Opto-Electronic Engineering. All right reserved. | 2018 | Article | Xie, Kai ; Tan, Tao ; Mu, Boxin ; Duan, Chao ; Li, Zhuoshu ; Meng, Yichen ; Lv, Zhongbin ; Wei, Jianlin ; Tian, Ye ; Chai, Quan ; Liu, Yanlei ; Zhang, Jianzhong ; Yang, Jun ; Yuan, Libo | Guangdian Gongcheng/Opto-Electronic Engineering | China | 10.12086/oee.2018.180106 | -1
mechanical behaviour of palm seed shell fiber reinforced polymer composites: tensile, flexural and impact properties | This study focuses on the effective utilization of natural fibers for the structural and non structural applications. Agricultural wastes can be used to prepare fiber reinforced polymer composites for commercial use. The objective is to fabricate a novel palm shell fiber reinforce epoxy polymer composites with different weight fractions. The different formulations were fabricated using hand layup method to investigate the mechanical properties of the polymer composites. The mechanical properties like Tensile, flexural and Impact properties were investigated on the fabricated specimen as per the ASTM standards. It has been reported that 60 wt% of Epoxy and 40 wt% of reinforcement showed better mechanical properties. It shows the better interfacial bonding increases due to the increase of fiber content. Better tensile, flexural and impact strength is achieved with specimen C that shows good adhesion of fibers over the matrix. Copyright © 2018 American Scientific Publishers All rights reserved. | 2018 | Conference paper | Purushothaman, T. ; Francis Luther King, M. | Journal of Advanced Microscopy Research |  | 10.1166/jamr.2018.1366 | -1
experimental investigation on hybrid gfrp-concrete decks with t-shaped perforated ribs subjected to negative moment | This paper proposes a hybrid glass fiber reinforced polymer (GFRP)-concrete deck consisting of pultruded GFRP plate with T-shaped perforated ribs in tension part and reinforced concrete in compression part. To better understand the structural behavior of the proposed hybrid deck over main girders in the transverse direction (perpendicular to the traffic direction), static tests on five full-scale deck models were conducted under negative bending moment. The main parameters of these experimental deck models were reinforcement ratio and the presence/absence of bent-up bars. The load-displacement relationship, ultimate capacity, strain distribution of GFRP plates and steel bars, and crack development were measured during the test. Experimental results indicated that flexural and shear failure modes occurred depending on the reinforcement ratio and the presence/absence of bent-up bars. The arrangement of the bent-up bars near the negative moment region can increase the ultimate loading capacity especially with respect to shear strength, but has little influence on the stiffness of the hybrid deck. GFRP T-shaped ribs are effective in controlling cracking. Simplified calculation methods were proposed to evaluate the flexural and shear strength and to predict the average crack spacing, which were calibrated by experimental results. The agreement of theoretical results with experimental ones demonstrates the accuracy and effectiveness of proposed equations for estimating the ultimate capacity and cracking behavior of such hybrid GFRP-concrete decks. © 2017 Elsevier Ltd | 2018 | Article | Zuo, Yize ; Liu, Yuqing ; He, Jun | Construction and Building Materials | China | 10.1016/j.conbuildmat.2017.10.032 | -1
influence of furfuryl alcohol fiber pre-treatment on the moisture absorption and mechanical properties of flax fiber composites | Poor moisture resistance of natural fiber reinforced bio-composites is a major concern in structural applications. Many efforts have been devoted to alleviate degradation of bio-composites caused by moisture absorption. Among them, fiber pre-treatment has been proven to be effective. This paper proposes an alternative "green" fiber pretreatment with furfuryl alcohol. Pre-treatments with different parameters were performed and the influence on the mechanical properties of fiber bundles and composites was investigated. Moisture resistance of composites was evaluated by water absorption tests. Mechanical properties of composites with different water contents were analyzed in tensile tests. The results show that furfuryl alcohol pretreatment is a promising method to improve moisture resistance and mechanical properties (e.g., Young's modulus increases up to 18%) of flax fiber composites. © 2018 by the authors. | 2018 | Article | Jia, Yunlong ; Fiedler, Bodo | Fibers | Germany | 10.3390/fib6030059 | -1
lamb wave interaction at delamination and debondings due to impact damage in complex stiffened cfrp structures | The increased usage of carbon fiber reinforced plastics (CFRP) for primary aerospace structures involves dealing with the susceptibility of composite laminates to impact loads as well as the occurrence of barely visible impact damages. One special case among impact sources is the so-called blunt impact, which may cause damage primarily to the internal structure. Therefore, the assessment of debonding of stiffening elements in CFRP structures poses an attractive application case for structural health monitoring by guided ultrasonic waves. Wave propagation phenomena at impact damages as well as the signal processing utilized to extract a damage related feature (i.e., damage index (DI)) contribute to the sensitivity, and thus, to the reliability of structural health monitoring (SHM) systems. This work is based on data from the EU-funded project SARISTU, where a generic CFRP door surrounding fuselage panel with an integrated sensor network has been built and tested by introducing a large number of impact damages. Wave interaction of delaminations and stringer debondings of different size and morphology in omega-stringer stiffened structures are examined to highlight the factors contributing to the sensitivity. Common damage indicator formulations for the use with imaging algorithms, such as the reconstruction algorithm for the probabilistic inspection of damage (RAPID), are applied on data from various damage cases. Furthermore, the difference in detectability of delaminations and debondings as well as the implications on imaging algorithms is examined. © 2018 by ASME. | 2018 | Article | Eckstein, Benjamin ; Bonet, Maria Moix ; Bach, Martin ; Fritzen, Claus-Peter | Journal of Nondestructive Evaluation, Diagnostics and Prognostics of Engineering Systems | Germany | 10.1115/1.4039692 | -1
experimental investigation on seismic retrofit of gravity railway bridge pier with cfrp and steel materials | Seismic retrofit is a cost-effective sustainable approach to strengthen older deficient bridges or repair damaged bridges, in seismic zones. The steel and CFRP materials could be used to retrofit gravity railway bridge pier with low longitudinal steel ratio, in China. Quasi-static tests for 1/8-scale model piers of a widely-used type of gravity railway bridge pier applied in quake-prone region of China were performed to evaluate the seismic performance before and after retrofitting. It was found that the gravity bridge pier with low longitudinal steel ratio was vulnerable at the pier-footing region and exhibited inadequate ductility under lateral cyclic loading. After retrofitting by the CFRP wrapping and bonded-steel, the load-carrying capacity of the bridge pier was enhanced by more than 100%. Moreover, the anchorage system with the planted steel bar and new concrete jacket on the column, above the footing, can relocate the fracture region of the retrofitted pier. The hysteretic behaviors indicated that the energy dissipation of retrofitted piers can be improved due to the deformation or failure of the wrapped-CFRP and bonded-steel during earthquake. Therefore, it can be concluded that seismic retrofitting techniques by the use of CFRP and steel materials are effective for the gravity railway bridge pier with low longitudinal steel ratio in China. © 2018 Elsevier Ltd | 2018 | Article | Chen, Xingchong ; Ding, Mingbo ; Zhang, Xiyin ; Liu, Zunwen ; Ma, Huajun | Construction and Building Materials | China | 10.1016/j.conbuildmat.2018.06.102 | -1
experimental investigation of the impact response of novel steelbiocomposite hybrid materials | Recent developments in the production of technical flax fabrics allow the use of sustainable natural fibres to replace synthetic fibres in the manufacture of structural composite parts. Natural fibre reinforced biocomposites have been proven to satisfy design and structural integrity requirements but impact strength has been identified as one of their limitations. In this paper, hybridisation of the biocomposite with a metal layer has been investigated as a potential method to improve the impact resistance of natural fibre composites. The impact response of biocomposites made of flax-epoxy is investigated experimentally using a high velocity particle impactor. A high-speed camera setup was used to observe the rear surface of the plates during impact. Digital Image Correlation (DIC) of the high speed camera images was used for full-field strain measurement and to study the initiation and propagation of damage during the impact. The different modes of damage in the hybrid laminate were identified by postimpact analysis of the section of the damaged composite plate using optical microscopy. The study shows the difference in impact response for different material combinations and configurations. The hybrid construction was shown to improve the impact resistance of the flax composite. © 2018 The Authors, published by EDP Sciences. | 2018 | Conference paper | Ramakrishnan, KarthikRam ; Hokka, Mikko ; Sarlin, Essi ; Kanerva, Mikko ; Kouhia, Reijo ; Kuokkala, Veli-Tapani | EPJ Web of Conferences | Finland | 10.1051/epjconf/201818302040 | -1
experimental study on corrosion resistance of carbon fiber reinforced concrete for sea crossing bridge | The traditional method of concrete corrosion protection and reinforcement is to repair damaged parts with fine stone concrete, so that it cannot restore the structural bearing capacity lost due to corrosion of steel bar, and has poor corrosion resistance. In order to solve this problem, the corrosion resistance test of carbon fiber reinforced concrete for cross sea crossing bridge was analyzed and studied. Firstly, the main reasons for the erosion of concrete structures in seawater were described. The main characteristics of corrosion damage were extracted, and the mechanical properties of carbon fiber reinforced concrete and steel bar were tested. The improved effect of different reinforcement methods on the durability of the specimen was analyzed, and the loading test was carried out after the reinforcement of the carbon fiber for the orroded beam. During the experiment, the influence of corrosion on the flexural behavior of RC beam and the regularity of carbon fiber reinforcement on corrosion beams were analyzed. The experimental results show that the durability of reinforced concrete members is enhanced by carbon fiber reinforced technology. © Coastal Education and Research Foundation, Inc. 2018. | 2018 | Article | Ma, Lijun | Journal of Coastal Research | China | 10.2112/si83-071.1 | -1
influence of recycled waste concrete aggregate and mineral admixtures on durability of grc; [废混凝土再生骨料及掺和料对grc耐久性的影响] | For the purpose of reusing waste concrete and improving the properties of glass fiber reinforced cement(GRC), the effects of recycled waste concrete aggregate(RWCA), fly ash and silica fume, which were either separately mixed or mixed together, on long term durability of GRC was researched using the methods of natural aging and accelerating ageing in 50℃ water. The results show that durability of GRC can be improved to some extent if natural sand of GRC is replaced by 30%(by mass, the same below) of RWCA, namely, the performance of GRC can be improved in terms of aggregate. If cement is replaced by 30% of fly ash, its addition is not favorable for the early flexural strength of GRC. If natural sand is replaced by 30% of RWCA, and at the same time, cement is replaced with 30% of fly ash, not only can the early flexural strength but aslo durability of GRC be improved. RWCA and fly ash can be mixed before adding or they can be added separately, the former is better than the latter. The early and late flexural strength of GRC can both be greatly improved if natural sand is replaced by 30% of RWCA, and at the same time the cement is replaced by 20% of fly ash and 10% of silicon fume, which is beneficial to the remaining of long term flexural strength of GRC. Analysis from micro methods(XRD, FTIR and SEM) shows that the three admixtures can all decrease the amount and size of Ca(OH)2 in the system. This can not only improve the flexural strength of GRC matrix, but also alleviate the erosion of glass fiber, which is favorable to improve the durability of GRC. © 2018, Editorial Department of Journal of Building Materials. All right reserved. | 2018 | Article | Cheng, Haili ; Liu, Guoqiang ; Yang, Feihua ; Hao, Liwei | Jianzhu Cailiao Xuebao/Journal of Building Materials |  | 10.3969/j.issn.1007-9629.2018.03.023 | -1
flexural performance of a hybrid gfrp-concrete bridge deck with composite t-shaped perforated rib connectors | In this study, the flexural performance of an innovative hybrid GFRP-concrete deck is evaluated. The proposed hybrid composite deck consists of a pultruded GFRP plate with T-shaped perforated ribs for resisting tensile stresses, while concrete with reinforcements is placed at the compressive side of the deck. In order to better understand the flexural performance of proposed hybrid decks under sagging moment, a total of six full-scale hybrid deck models were experimentally investigated. Five test parameters were considered, namely: (i) hole spacing, (ii) presence of bent-up rebars, (iii) quality of GFRP composites surface treatment, (iv) deck depth, and (v) type of reinforcements. Experimental results identified three different typical failure modes, namely: diagonal and longitudinal shear, as well as flexure. Furthermore, it was found that the inclusion of bent-up rebars, sand bonded to GFRP plates surfaces, and increasing deck thickness enhance the ultimate strength of the proposed hybrid deck. It was also concluded that the hole spacing and the reinforcement type have negligible influence on ultimate capacity of the proposed deck. Moreover, finite element models considering the laminate damage based on Hashin's theory were built and load transfer and failure mechanisms of GFRP perforated ribs were discussed. The validity of the proposed analytical method, with respect to failure mode and ultimate strength for the hybrid deck, was confirmed through the close correlation between analytical and experimental results. © 2018 Elsevier Ltd | 2018 | Article | Zuo, Yize ; Mosallam, Ayman ; Xin, Haohui ; Liu, Yuqing ; He, Jun | Composite Structures | China | 10.1016/j.compstruct.2018.03.105 | -1
experimental study for in-plane compression and interfacial fracture properties of stiffened foam core sandwich structure; [加筋增强泡沫夹芯结构面内压缩与界面断裂性能试验] | For restraining skin wrinkling and improve interfacial properties, a novel foam core sandwich structure was proposed by inserting glass fibre-reinforced plastic(GFRP) stiffeners attached to the sandwich skins. A vacuum-assisted resin infusion method was used to manufacture the sandwich panels. In-plane compression tests and double cantilever beam tests were conducted to compare their load-displacement curves and failure modes of stiffened specimens and non-stiffened specimens. The results of in-plane compression tests indicate that upon the insertion of stiffeners, the failure mode of the foam core sandwich composite structures change from inefficient skin wrinkling to efficient compressive microbuckling or global buckling. Compared to non-stiffened specimens, with the same dosage of glass fibre-reinforced plastic, the average failure load increases by 40.87% for length of 130 mm and 35.63% for length of 190 mm, respectively. The results of double cantilever beam tests indicate that the bridging fiber between skin and stiffener can effectively prevent the development of crack. Comparing with to non-stiffened specimens, the energy release rate increases by 57.35%. © 2018, Editorial Office of Acta Materiae Compositae Sinica. All right reserved. | 2018 | Article | Tao, Jie ; Li, Feng ; Shao, Fei | Fuhe Cailiao Xuebao/Acta Materiae Compositae Sinica | China | 10.13801/j.cnki.fhclxb.20170801.001 | -1
advanced composites for civil engineering infrastructures | The development of advanced composites not only enhances strength, ductility, durability of materials, and endows materials with the multifunctional property, but also reduces the construction cost and promotes civil engineering infrastructure to make sustainable development. In this chapter, several representative advanced composites with abundant research achievements and wide applications are systematically introduced with regard to cementitious composites, fiber-reinforced polymer composites, novel thermally functional composites, and 3D printing composites in terms of their definitions, properties, research progress, and applications in civil engineering infrastructures. © 2018 by IGI Global. All rights reserved. | 2018 | Book chapter | Cui, Xia ; Zeng, Shuzhu ; Li, Zhen ; Zheng, Qiaofeng ; Yu, Xun ; Han, Baoguo | Composites and Advanced Materials for Industrial Applications |  | 10.4018/978-1-5225-5216-1.ch010 | -1
impact performance of a glass fiber reinforced plastic ship with ice floes based on the nonlinear fem; [基于非线性有限元法的冰区玻璃钢实验船碰撞性能研究] | By virtue of the finite element software ANSYS, the models of a glass fiber reinforced plastic ship and ice floes were built and the collision parameters and material properties were set up in advance. The dynamic collision between ship and ice was analyzed by the nonlinear finite element method with resorting to the LS-DYNA. The influences of two impact factors were discussed: the first was the layer angle of glass fiber reinforced plastics, namely [-45/45/-45/45/-45]and [90/0/90/0/90], and the second was the impact velocity. For the two layer angles, the dynamic response process of the collision between ship and ice was simulated and stress curves at the collision point and energy curves of the ship and ice floe were analyzed. On the other hand, the stress curves on the ship planking and the stress contour distributed on the ice floe were calculated under different velocity collision and the influence of the collision velocity on the collision process was investigated. © 2018, Editorial Office of Journal of Vibration and Shock. All right reserved. | 2018 | Article | Hu, Wenjin ; Ni, Baoyu ; Bai, Xiaolong ; Li, Zhipeng ; Yu, Changli | Zhendong yu Chongji/Journal of Vibration and Shock |  | 10.13465/j.cnki.jvs.2018.14.037 | -1
thermal performance of super-insulated precast concrete structural sandwich panels | Precast concrete sandwich panel (PCSP) is introduced to improve the thermal performance of solid concrete panels by sandwiching an insulation layer between the concrete layers or wythes. The two concrete layers are connected through the insulation using C-shape shear connectors. The shear connector makes these concrete wythes to act as one panel and allow it to be a load-bearing sandwich panel to carry lateral force. In PCSP, material and arrangement of connectors influence both thermal and structural efficiencies of the system. The existing sandwich panels employ direct shear connection method (truss, bent-up bars, pin etc) which reduces its thermal resistance. Attempts to use three-layer PCSP led to an un-economical section and increased production time while alternative materials approach such as the use of fibre reinforced polymer (FRP) for shear connection leads to a reduction in structural performance. Hence, this paper presents a renewed approach to the development of two layers PCSP using thermal path method. In this method, the concrete layers are produced in split units and assembled together with the insulation layers. The improvement of thermal resistance is measured with three staggered spacing of shear connectors at 200 mm, 300 mm and 400 mm in the column stud along the height of sandwich panels designated P2, P3 and P4, respectively, while, the control spacemen is P0. Heat transfer was experimentally measured using Hot Box Test (HB) method and the results were verified using 3D component of COMSOL Multiphysics Software (CM). Thermal resistance, transmittance, and conductivity of the assembled panels obtained were 0.7–2.35 m 2 K/W, 0.06–0.21 W/mK and 0.43–1.43 W/m 2 K, respectively. It can be concluded that the most staggered panel (400 mm) achieved the highest thermal resistance compared to others. This proofed that better thermal resistant building can be achieved with conventional steel and concrete materials using thermal path approach. Hopefully, this super-insulated precast concrete structural sandwich panel (SIPCSSP) will provide a better thermal resistance load bearing panel to the industry in the near future towards green and sustainable buildings. © 2018 Elsevier B.V. | 2018 | Retracted | Bida, Sani Mohammed ; Aziz, Farah Nora Aznieta Abdul ; Jaafar, Mohd Saleh ; Hejazi, Farzad ; Nabilah, Abu Bakar | Energy and Buildings | Malaysia | 10.1016/j.enbuild.2018.08.004 | -1
physical characterization of carbon fiber reinforced composite with blended epoxidized jatropha oil (ejo) resin | Jatropha oil is an inedible oil that is mainly used for bio-fuel in cars, lorries, machineries and jets as it provides clean combustion, reduced carbon dioxide emission and additional power with unlimited renewable resource; jatropha plant. Several studies have been carried out by researchers to diversify jatropha oil's uses such as lubrification, bio-fuel, traditional medicine etc. This time, jatropha oil was being used as matrix in composite structure by epoxidizing jatropha oil (EJO) itself. This paperwork will present about the physical characterization (density, visual assessment, fiber volume fraction) of EJO blended with synthetic epoxy as resin in carbon fiber reinforced composite panel by vacuum assisted resin transfer moulding VARTM or vacuum infusion technique. It is found that by blending EJO with synthetic epoxy, their physical characteristics are almost the same and comparable except the color of blended EJO was a bit yellowish and matte. Density of composite panel with blended EJO was 4% lower than synthetic epoxy which contributed to lighter materials that could be built and the surface morphology of both are identical. © Published under licence by IOP Publishing Ltd. | 2018 | Conference paper | Hafiezal, M.R.M. ; Khalina, A. ; Zurina, Z.A. ; Azaman, M.D. ; Hanafee, Z.M. | IOP Conference Series: Materials Science and Engineering |  | 10.1088/1757-899x/368/1/012003 | -1
potential of nanomaterials to improve the performances of epoxy resins for civil applications | This chapter presents externally bonded fiber-reinforced polymer (FRP) laminates are recognized as an effective system to repair or strengthen existing structures in the field of buildings.In recent years, adhesive bonding has found its way to many structural applications. Given the harsh conditions that such structures are usually exposed to, it is necessary to account for environmental factors, particularly moisture and temperature, in the design phase.Despite the evident advantages of FRPs over traditional materials, the greatest impediment to worldwide utilization is represented by the limited knowledge of composites behavior at elevated temperature and/or freeze-thaw cycling exposure.A numerical analysis on failure behavior of the notched concrete beam strengthened with carbon fiber-reinforced polymer (CFRP) has been performed, including the influences of length, thickness, and methods of bonding of CFRP laminate on the ultimate bearing capacity and the failure modes of the reinforced beam. A comparison between the theoretical analysis and the experimental observation of the failure modes showed a good agreement. © 2018 Elsevier Inc. All rights reserved. | 2018 | Book chapter | Apuzzo, Andrea ; Fabbrocino, Francesco ; Russo, Enrico ; Russo, Pietro | Experimental Characterization, Predictive Mechanical and Thermal Modeling of Nanostructures and Their Polymer Composites |  | 10.1016/b978-0-323-48061-1.00008-7 | -1
modeling the off-axis tensile nonlinearity of twisted plant fiber reinforced composites fused with hierarchical angles; [加捻植物纤维增强树脂基复合材料偏轴拉伸非线性多层次角度融合建模] | Aiming at the off-axis tensile nonlinear behavior of twisted plant fiber reinforced composites, hierarchical angle constitutive model was built up by integration of macroscale and microscale methods by considering micro fibril angle of plant fibers, surface twist angle of fiber yarn and off-axis tensile angle of composites. When calculated, this model could only consider the effects of surface twist angle and off-axis tensile angle because micro fibril angle was random, difficult to be measured and less effects to composites' off-axis tensile properties than surface twist angle and off-axis tensile angle. That meant micro fibril angle was assumed to be constant and that model would be simplified. Finally, the model was validated by the experimental data of unidirectional flax fabric reinforced epoxy compo-sites conducted in this research and from the literatures. The calculated results show good agreement with the experimental data. © 2018, Editorial Office of Acta Materiae Compositae Sinica. All right reserved. | 2018 | Article | Li, Yongping ; Li, Yan | Fuhe Cailiao Xuebao/Acta Materiae Compositae Sinica | China | 10.13801/j.cnki.fhclxb.20171206.002 | -1
crash concepts for cfrp transport aircraft–comparison of the traditional bend frame concept versus the developments in a tension absorbers concept | Due to their inherently brittle behaviour, carbon fibre reinforced plastics (CFRP) structures demand for a specific design to achieve appropriate crash energy absorption compared to classical metallic fuselage designs. In this paper, experimental as well as numerical studies on two different crashworthy designs are presented. The first concept aims to absorb the crash energy by crushing of CFRP components below a reinforced cargo cross beam in combination with further energy absorbing devices in the lower side shell. The feasibility of this concept was in the meantime proven by tests at the coupon and structural element level. An alternative crash concept making use of energy absorption in so-called tension absorbers in the passenger and cargo floor structure was developed and assessed with the focus on a reduction of structural mass in combination with improved concept robustness. This paper provides a summary of the performed research work and discusses the context of the concept development. Details on the individual research tasks can be found in further publications which are given in the references. © 2017 Informa UK Limited, trading as Taylor & Francis Group. | 2018 | Article | Waimer, M. ; Feser, T. ; Schatrow, P. ; Schueler, D. | International Journal of Crashworthiness | Germany | 10.1080/13588265.2017.1341279 | -1
influence of fly ash and bottom ash on properties of glass and polypropylene fiber reinforced concrete | Plain concrete possesses very low tensile strength, limited ductility and little resistance to cracking. When fibers are added in certain percentage in the concrete, it improves strain properties. With the ecological imbalance in the nature due to exploitation of natural sand from rivers, there is much need to utilize the industrial wastes in concrete as an initiative to replace the natural sand and also as maintain and develop sustainable environment through the construction industry. In this experimental study the effect of fly ash and bottom ash as a partial replacement of cement and fine aggregate respectively in concrete mixes is presented with glass fibers and polypropylene fibers. The laboratory experiment was carried out on concrete of M40 grade GFrc and PPFrc produced from 0%, 10%, 20%, 30%, 40% and 50% replacement of cement with fly ash along with the same percentage replacement of sand with bottom ash. The fibers were introduced at constant 1% glass fibers and 1.5% polypropylene fibers to the concrete and it was compared with normal concrete [1, 2]. The laboratory program included workability, compressive strength, split-tensile strength, flexural strength, modulus of elasticity and drying shrinkage effect of concrete. From the experimental investigation it was found that at 56 days, with the addition of glass fibers we could achieve good strength and less shrinkage than that with addition of polypropylene fibers. The optimum percentage of fly ash and bottom ash was found to be 30% for the strength and 20% for minimum shrinkage in glass fiber reinforced concrete. The concrete with polypropylene fibers gave optimum strength and less shrinkage at 20% replacement with fly ash and bottom ash. © 2018 Associated Cement Companies Ltd. All rights reserved. | 2018 | Article | Virendra Kumara, K.N. ; Anadinni, S.B. | Indian Concrete Journal |  |  | -1
sensing performance assessment of twisted cfrp with embedded fiber bragg grating sensors subjected to monotonic and fatigue loading | Cable force monitoring plays a key part in structural health monitoring (SHM) of long-span bridges. Long-term stability and durability of monitoring method is a major problem of bridge cable, which often suffers from fatigue loads. An in-situ and efficient monitoring method for cable force was proposed by using smart twisted carbon fiber reinforced polymer (CFRP) bar with embedded fiber Bragg grating (FBG) sensors. Sensing performance of smart twisted CFRP bar was evaluated through static and fatigue tests. Elastic modulus, sensitivity, reflection intensity and spectra were utilized comprehensively to characterize stability and durability of FBG sensor under fatigue loading. Then, smart steel strand and smart cable were produced with embedded smart twisted CFRP bar. Stretching tests were carried out to obtain their sensing performances. In addition, experiments were conducted for comparison of smart CFRP bar with strain gauges mounted on surface of smart cable. The results show the good stability of measurement and excellent durability of sensors based on smart CFRP bar. Meanwhile, the feasibility of proposed method is validated basically to monitor bridge cable force from the perspective of online production and bearing capacity. In final, field test of the developed smart cable in bridge engineering was presented. © 2018 Elsevier B.V. | 2018 | Article | Li, Feng ; Du, Yanliang ; Sun, Xu ; Zhao, Weigang | Sensors and Actuators, A: Physical | China | 10.1016/j.sna.2018.01.027 | -1
study on repair method for corroded gusset plate connection by bonding cfrp sheet | In steel truss bridges, numerous severe damage due to corrosion at gusset plate connection has been reported. The reduction of the load-carrying capacity of the corroded gusset plate connection is confirmed to lead to the collapse of the entire truss bridge. Attachment of stiffening plate and member replacement is among the conventional methods often applied to repair corroded structures. However, these repair works lack efficacy because of the heavy machinery and welding facilities required. In this study, two carbon fiber reinforced polymers (CFRP) bonding methods, out-side bonding and both-sides bonding, were proposed to improve the strength of the corroded gusset plate connection and decrease stress on the corroded section of the gusset plate. Loading tests in the laboratory and finite element method (FEM) analysis were conducted with a model approximately 50% the size of a real bridge and degrees of corrosion assumed to be approximately 50% and 75% of the gusset plate thickness. © INTER-NOISE 2019 MADRID - 48th International Congress and Exhibition on Noise Control Engineering. All rights reserved. | 2018 | Conference paper | Pham, Ngoc Vinh ; Miyashita, Takeshi ; Ohgaki, Kazuo ; Okuyama, Yusuke ; Kobayashi, Akira ; Hidekuma, Yuya ; Hirose, Takeshi ; Harada, Takuya | 9th International Conference on Fibre-Reinforced Polymer (FRP) Composites in Civil Engineering, CICE 2018 |  |  | -1
experimental study of thermo-mechanical performance of cfrp reinforced concrete structure | In recent decades, the use of Carbon Fibre Reinforced Polymer (CFRP) becomes popular in civil engineering to reinforce the concrete structure such as columns, beams and slabs. It is because this material has good strength to weight ratio as well as good resistance in corrosion and fatigue. In reinforcing concrete structures, CFRP is used following two basic methods: externally bonding reinforcement (EBR) and near surface mounted (NSM). The application method is selected depending on the type of the structure, the use of the reinforced structure, and workability condition. Recent researches indicated that the NSM seemed to be the better than alternative EBR for delaying the debonding and thus allowing CFRP to be more efficient. In civil engineering, when a CFRP reinforced structure is subjected to fire, all elements including substrate material, CFRP, adhesive are simultaneously affected by elevated temperature and mechanical load. In Eurocode, the strengths and modulus of concrete and steel are described to be reduced as the rise of temperature. Recent research efforts have also deepened the knowledge about the performance of CFRP and adhesive. The remained question is how to combine these elements efficiently? Some recent researches separately focus on the fire performance of CFRP reinforced structure using EBR or NSM method but there was not a comparison between them. Therefore, the aim of this study is to identify the thermo-mechanical performance of CFRP reinforced concrete structure with two reinforcement methods: EBR and NSM. In this study, the concrete structure is reinforced with a pultruded laminate CFRP using a two component epoxy. The sample is first applied with a pre-defined mechanical load, and then the temperature surrounding the sample increases with the heat rate at 30°C/minute until rupture. The rupture temperature and the thermal exposure duration at different cases are then analysed to identify the specimen performance. The results show that with the used adhesive, the CFRP reinforced concrete structure has better performance in thermo-mechanical condition when using NSM method (compares to EBR method). The NSM sample can resist up to temperature at 4 times higher than that of EBR sample at the same shear stress. It is also shown that with the rise of mechanical loading, the resistible temperature decreases with the rate depending on reinforcement method. The failure mode of tested samples shows that with NSM method, both CFRP, adhesive and concrete were simultaneously affected while with EBR, only adhesive was damaged due to shear stress. © INTER-NOISE 2019 MADRID - 48th International Congress and Exhibition on Noise Control Engineering. All rights reserved. | 2018 | Conference paper | Nguyen, Phi Long ; Vu, Xuan Hong ; Ferrier, Emmanuel | 9th International Conference on Fibre-Reinforced Polymer (FRP) Composites in Civil Engineering, CICE 2018 |  |  | -1
application of industrial by products in high strength glass fiber reinforced concrete; [pramonės šalutinių produktų įterpimas į didelio atsparumo stiklo pluoštu sustiprintą betoną] | With the ecological imbalance in the nature due to exploitation of natural sand from rivers, there is much need to utilize the industrial wastes in concrete as a part to replace the natural sand deficiency and also as to develop sustainable environment in construction industry. High strength and durability properties being the key components of High performance concrete can be produced by using some admixtures like fly ash and silica fume. In the present study, fly ash and silica fume are taken as steady replacement of 15% and 10% respectively for cement. Bottom ash is introduced in place of sand at the variations of 0%, 10%, 20%, 30%, 40% and 50%. Glass fibers of 0.2% are added as extra ingredient as to improve some properties. The properties of strength, drying shrinkage and water absorption are studied for the M60 grade HSGFRC (High Strength Glass Fiber Reinforced Concrete) designation. The results showed that the concrete with 40% bottom ash had the optimum strength. © Kaunas University of Technology. | 2018 | Article | Virendra Kumara, K.N. ; Anadinni, S.B. | Environmental Research, Engineering and Management | India | 10.5755/j01.erem.74.1.19930 | -1
modeling parameters and acceptance criteria for frp-retrofitted concrete columns subjected to seismic load | External wrapping of fibre reinforced polymer (FRP) is widely applied for the seismic retrofit of reinforced concrete columns. Although ASCE 41 - Seismic Evaluation and Retrofit of Existing Buildings provides recommendations for the nonlinear modelling of deformation behaviour of conventional reinforced concrete columns under seismic load, there is no available guidance for the evaluation of seismic performance following FRP retrofit. Using the methods promulgated by ASCE 41, nonlinear modeling of FRP-retrofitted concrete columns is studied. In the nonlinear model curve, parameters a, b and c are used to represent nonlinear behavior. Defining parameter a, the plastic rotation representing the limit of acceptable structural behavior (collapse prevention (CP) performance level), is the focus of this work. A database of 116 large- and full-scale FRP-retrofitted concrete columns - all exhibiting flexure-dominate behavior - was established. Factors influencing plastic rotation (and therefore parameter a) were systematically studied, including axial force ratio, effective transverse reinforcement ratio and normalized design shear force. An empirical relationship for plastic rotation was established. © INTER-NOISE 2019 MADRID - 48th International Congress and Exhibition on Noise Control Engineering. All rights reserved. | 2018 | Conference paper | Li, Benben ; Harries, Kent A. | 9th International Conference on Fibre-Reinforced Polymer (FRP) Composites in Civil Engineering, CICE 2018 |  |  | -1
assessment of induced delamination during end-milling of natural fiber reinforced composites: a statistical analysis | The use of natural fiber reinforced composites has emerged as an advantageous option in many industrial applications. Generally, composites are manufactured in net or near-net shape, but under specific design specifications, secondary manufacturing processes such as drilling, milling and turning become a requirement. In this context, current paper presents an experimental study that investigates the machinability of newly developed natural fiber composites under conventional end-milling. Two types of bio-composites; date palm fronds reinforced polypropylene (DPF/PP) and pine needles reinforced polypropylene composite (PN/PP) were developed and physically tested in order to optimize their mechanical strength. Then, machinability of such class of bio-composites is statistically analyzed using Design of Experiment method. Statistical modeling including response surface plots are utilized to analyze the combined effect of input processing parameters (feed rate, axial depth, spindle speed) on the induced delamination during end-milling. It is shown that feed rate is the most dominant factors in DPF/PP milling, and axial depth of cut is the most significant factor on PN/PP milling. Results are also compared with those of milled neat polypropylene, which confirm that delamination of machined bio-composites can be improved over the neat polypropylene matrix. This qualifies the developed bio-composites to be used in industrial applications in which machining is required. Copyright © 2018 ASME | 2018 | Conference paper | Alzebdeh, Khalid I. ; Nassar, Mahmoud M.A. ; Al-Hinai, Nasr | ASME International Mechanical Engineering Congress and Exposition, Proceedings (IMECE) |  | 10.1115/imece2018-86978 | -1
developments in gfrp reinforced bolted joints in glass | The brittle material behaviour of glass means the inefficiency of contemporary mechanical connection technologies hampers the exploitation of full potential of glass for delivering energy efficient buildings. This paper presents the results of an experimental investigation of the use of adhesively bonded Glass Fibre Reinforced Polymer (GFRP) strips as a mean improving strength and ductility of bolted joints in glass. The peak load and the post-peak ductility of GFRP reinforced joints in annealed glass in double-lap tension joint configurations were experimentally investigated and compared with equivalent unstrengthened reference bolted joints in annealed glass and fully-toughened glass. The results show that the peak load of the reinforced joints in annealed glass increased up to 250%. The reinforced joints also showed a notable ductility compared to the reference annealed glass and fully-toughened glass test specimens. | 2018 | Conference paper | Achintha, Mithila ; Zirbo, Tudor | Challenging Glass 6: Conference on Architectural and Structural Applications of Glass, CGC 2018 - Proceedings | United | 10.7480/cgc.6.2153 | 0
assembly and qualification of a modular satellite structure | Extending the lifetime of future satellite systems to reduce overall mission costs is going hand in hand with the need for on-orbit servicing capabilities. By repairing, modifying or refueling satellites in space reasonable sustainability can be achieved. Driven by this paradigm the project iBOSS (intelligent Building Blocks for On-Orbit Satellite Servicing) develops a full modular satellite architecture where building blocks called iBLOCKs are combined to build up the satellite bus. The bus is assembled by choosing from a catalogue of standardized and prequalified iBLOCKs. These distinct modules host certain satellite components or even full subsystems and can be linked to each other via a multifunctional interface, which transfers mechanical loads, electrical and thermal energy and data. Once in space the satellite can be serviced by means of robotic manipulation, by replacing, removing or adding new iBLOCKs to the satellite. This paper focuses on the design and testing of the BLOCK's primary structure. A cubic shaped structure assembled from a CFRP frame and sandwich side panels which are mainly bonded adhesively to one another. Design driving parameters for the iBLOCK are a standardized load bearing design featuring a high thermal stability and flexible mounting positions for components and payloads. This leads to standardized hard point patterns, which facilitate integrating components, subsystems and payload into the modules. The paper describes the underlying standardization concept and presents the manufacturing steps, used tools and processes during the structure's assembly. In the subsequent step, the iBLOCK's integration using mass dummies for its standard components and interfaces is presented, leading up to the qualification of the iBLOCK's structure according to ECSS specifications. The pre-qualification is performed based on an a-priori load envelope for LEO missions and includes mechanical and thermal testing like static load, random vibration, sinusoidal vibration and thermal vacuum respectively. The paper gives an overview of the performed test result and their discussion. Copyright © 2018 by the International Astronautical Federation (IAF). All rights reserved. | 2018 | Conference paper | Schervan, Thomas A. ; Richert, Philip ; Zimmermann, Jannik ; Zeis, Christopher ; HÃ¤ming, Anna ; Dueck, Andreas ; Schroeder, Kai-Uwe | Proceedings of the International Astronautical Congress, IAC | Germany |  | -1
fracture surface morphologies in understanding of composite structural behavior | With advancements in practiced machines, there has been a broad requirement for more up-to-date materials that have special mechanical properties notwithstanding when exposed to unfriendly ecological conditions. Among the materials that have been researched, fiber-reinforced polymer (FRP) has turned out to be a good possibility for the generation of sound structures. In addition to being one of the least expensive types of composites, it is not difficult to fabricate and broadly accessible. Moreover, the mechanical properties of these composites have turned out to be utilized over an extensive variety of natural impacts. The investigation of their naturally visible properties, like visible disfigurement, percent area of fraction, circularity ratio, and micro hardness, are essential surface properties that determine the strength and the appearance of the external part of the composites after exposure to the degrading conditions. This chapter analyzes these properties, which were found by exposing the composite samples to a hygrothermal environment as well as chemical exposure. The samples were of the following particular types, including glass-FRP (GFRP) and carbon-FRP (CFRP) laminates and GFRP thermocol sandwich composites. © 2019 Elsevier Ltd. All rights reserved. | 2018 | Book chapter | Deepa, A. ; Jayakrishna, Kandasamy ; Rajiyalakshmi, G. | Structural Health Monitoring of Biocomposites, Fibre-Reinforced Composites and Hybrid Composites |  | 10.1016/b978-0-08-102291-7.00012-5 | -1
recycling processes and issues in natural fiber-reinforced polymer composites | Reinforcing polymers with fibers has been an effective way to replace standard materials in many industrial applications. But people must ask themselves about what to do with these materials when the materials’ lifespan ends. There is nothing actually new about polymer recycling nowadays, but there are many researchers investigating better outcomes in composites and nanocomposites recycling. This chapter will give a concise overview about polymeric materials recycling, as well as the mains challenges in obtaining natural fiber-reinforced polymer composites. With this information, maybe mankind can figure out better ways to recycle or upcycle these heterogeneous and lasting materials. Or better yet, to achieve for them a sustainable life cycle, from cradle to cradle, because this is the reason why there is no waste in nature. © 2019 Elsevier Ltd. All rights reserved. | 2018 | Book chapter | Cestari, Sibele Piedade ; Silva Freitas, Daniela de Françada ; Rodrigues, Dayana Coval ; Mendes, Luis Claudio | Green Composites for Automotive Applications |  | 10.1016/b978-0-08-102177-4.00012-4 | -1
repair of panama's 50-year-old bridge with cfrp rods | Freyssinet performed important repair work in 2015 on Panama's 50-year-old Bridge of the Americas. The concrete slab had to be reinforced because of load evolution of road rules. Compared to the initial proposed solution with additional metallic rebars, a very efficient solution was proposed and applied by Freyssinet. Reinforcement with CFRP rods embedded into the concrete cover and sealed with resin (NSM technic). The working time was limited due to the traffic. Preliminary mechanical tests have thus been performed in order to evaluate the evolution of anchoring capacity during the first 5 hours of polymerization of resin. It was demonstrated that adhesion and anchoring capacity was sufficient after a minimum of 5 hours at 25°C or 3 hours at 35°C after resin application. The CFRP quantities applied were very important: 64 000 meters of carbon rods in grooves and 45 000m2 of Foreva TFC fabric under the slab. Specific methods and equipment were developed for this application and such quantities of materials and the efficiency was clearly improved and demonstrated. © INTER-NOISE 2019 MADRID - 48th International Congress and Exhibition on Noise Control Engineering. All rights reserved. | 2018 | Conference paper | Mercier, Julien ; Buchin, Vanessa ; Tourneur, Christian ; Medina, Guillermo | 9th International Conference on Fibre-Reinforced Polymer (FRP) Composites in Civil Engineering, CICE 2018 | France |  | -1
impact behaviour of sandwich panels made of flax fiber-reinforced bio-based polymer face sheets and foam cores | In this paper, the impact behaviour of sandwich panels constructed of flax fibre-reinforced polymer (FFRP) facings and closed cell polyisocyanurate foam cores is studied. A total of 27 sandwich beam specimens (1200 mm long and 150 mm wide) made of 75 mm thick foam have been fabricated. As a part of this study, three of these specimens have been tested under impact load at several energy levels. The main test parameter is the facing thickness (one, two, or three layers of FFRP). A bidirectional flax fabric (400 g/m2) was used for the face sheets and a foam with a density of 64 kg/m3 was used for the core. A bio-based epoxy resin, with an approximate bio-content of 30%, was used to make the FRP facings. Each specimen was tested multiple times increasing the kinetic energy until failure. The kinetic energy was increased by first increasing the drop height and then, if necessary, adding additional weight to the impactor and resetting the height to keep the increase in energy constant. The acceleration of the impactor, the drop weight velocity, and the top and bottom facing strains at mid-span will be measured. It is expected that ultimate energy absorption and strength of the specimens will increase as both the core density and facing thickness increase. The aim of this paper is to provide data to the field of study, provide insight into the structural behavior of these types of structures, and show their viability for use in infrastructure. With further research, there is the potential that these types of structures could be included in structural building codes. This research is part of a larger on-going study and more results will be available at the time of the conference. © 2018 American Society of Civil Engineers. | 2018 | Conference paper | Betts, Dillon J. ; Sadeghian, Pedram ; Fam, Amir | Structures Congress 2018: Blast, Impact Loading, and Response; and Research and Education - Selected Papers from the Structures Congress 2018 | Canada | 10.1061/9780784481349.036 | -1
new epoxy vinyl ester resins for corrosion resistant composites | The first bisphenol-A epoxy vinyl ester resins (EVER) were created in the early 1960s for use in chemical process equipment exposed to extremely corrosive, hot, wet chlorine environments where metals struggled to perform. This technology later became commercially available under the Derakane™ brand in 1965 and has since become the industry standard in key fiber reinforced polymer (FRP) corrosion markets such as mineral processing, pollution control, pulp & paper and chemical processing. This paper focuses on a new line of epoxy vinyl ester resins built on the well-known Derakane™ technology - now with attractive new features for fabricators such as improved usability, fabrication efficiency, lower styrene emissions and longer resin storage life. This new range of epoxy vinyl ester resins not only brings new benefits to fabricators, but also maintains the reliability and proven performance that engineers and asset owners have come to know and expect from the well-known, reliable product line. These new features, combined with new analytical methods developed by Ashland scientists to verify resin authenticity, provide additional assurance to engineers and asset owners that the integrity of their equipment specification has been met. General mechanical properties, corrosion performance (ASTM C581 testing) and secondary bonding data will be presented to show that this new range of resins maintains the same level of performance as previous generations of this family of epoxy vinyl ester resins. © 2018. Used by CAMX The Composites and Advanced Materials Expo. CAMX Conference Proceedings. Dallas, TX. | 2018 | Conference paper | Lambrych, Kevin R. ; Adkins, Lisa M. ; Bivigou Koumba, Achille | CAMX 2018 - Composites and Advanced Materials Expo |  |  | -1
symbolic dynamics time series analysis for assessment of barely visible indentation damage in composite sandwich structures based on guided waves | This study addresses the detection and localization of barely visible indentation damage in composite sandwich structures using ultrasonic guided waves. A quasi-static loading was gradually applied on a specimen of carbon fiber reinforced epoxy with honeycomb core, with the resulting dent size varying between 0.2 and 2.7 mm. The fundamental symmetric (S0) Lamb wave mode was excited to interrogate the structure. An anomaly measure was established based on symbolic time series analysis; it was defined as the ratio between the norms of probability vectors obtained from the symbol sequence vectors before and after damage has occurred. The symbolic time series analysis method transforms time series data into symbol sequences according to a pre-constructed symbol space using a set number of partitions. The number of partitions selected was determined based on the maximum Shannon’s entropy approach. An imaging algorithm was adopted in order to localize the damage. The effects of the excitation frequency and the number of partitions on the precision of prediction were investigated. The adopted approach showed high sensitivity to a very small change of 0.2 mm on the surface panel after a quasi-static loading of 2-mm indentation. Furthermore, the ability of the method to detect progressive damage was demonstrated. The results obtained demonstrate that symbolic time series analysis has excellent potential for use in detecting small defects such as barely visible indentation damage. © 2017, © The Author(s) 2017. | 2017 | Article | Fakih, Mohammad Ali ; Mustapha, Samir ; Makki Alamdari, Mehrisadat ; Ye, Lin | Journal of Composite Materials | Lebanon | 10.1177/0021998317696138 | -1
hybrid joint between steel deck and fiberglass superstructure | In semi-displacement vessels, the reinforced fiberglass composite superstructure, or FRP, is one of the best construction options due to its low weight, shape, and surface finish. A problem with the FRP composite material lies in the joint with the steel hull due to the lack of adherence in the joint between the deck and the superstructure’s FRP panels. This research presents a solution for hybrid joints between the deck and the FRP superstructure using a steel tubular structure and laminates with Isoftalic Resin. The design shear stress for the lamination of this hybrid joint has been considered to be 4.55 MPa, according to the recommendation of Lloyd’s Register. The analysis initially makes an estimate of the reactions at the hybrid joint based on a 36.80-m ship and then performs a critical layer analysis with the finite elements method. This is followed by an analysis of possible hybrid joints to find the best option for a construction that fulfills design stress. The final hybrid joint presents better results and consists of ASTM B53 steel tubes, Sch40, and uses vertical tubes 2 in. in diameter and 60 cm in height as well as two longitudinal tubes of 1 in. in diameter at 30 cm and 60 cm from the deck, respectively. © 2018, Springer International Publishing AG, part of Springer Nature. | 2018 | Conference paper | Domínguez Ruiz, Franklin J. ; Carral Couce, Luis M. | Smart Innovation, Systems and Technologies | Ecuador | 10.1007/978-3-319-78605-6_24 | -1
flexural behaviour of a novel bamboo-plywood sandwich composite panel | Numerical investigation of the flexural behaviour of an innovative sandwich composite panel is presented. The panel consists of outer structural plywood skins and an inner core of vertically aligned hollow bamboo rings and is referred to as Bamboo Core Sandwich (BCS). The flexural behaviour of the BCS panel under one-way and two-way bending is investigated using the Ritz-method. The Ritz-model is validated against published results of an experimental test conducted on GFRP sandwich panels. The effects of the thickness of the plywood skins and height of the bamboo core on the bending stiffness of BCS panels are presented. The results are compared to the bending stiffness of Cross-laminated Timber (CLT) panels of almost similar depths. Results indicate that at almost identical bending stiffness, the proposed sandwich composite panel can be thinner and substantially lighter than existing commercial CLT panels. © WCTE 2018 Committee. | 2018 | Conference paper | Darzi, Siavash ; Karampour, Hassan ; Gilbert, Benoit P. ; Bailleres, Henri | WCTE 2018 - World Conference on Timber Engineering |  |  | -1
mechanical and physical testing of biocomposites, fibre-reinforced composites and hybrid composites | Mechanical and Physical Testing of Biocomposites, Fibre-Reinforced Composites and Hybrid Composites covers key aspects of fracture and failure in natural/synthetic fiber reinforced polymer based composite materials, ranging from crack propagation, to crack growth, and from notch-size effect, to damage-tolerant design. Topics of interest include mechanical properties, such as tensile, flexural, compression, shear, impact, fracture toughness, low and high velocity impact, and anti-ballistic properties of natural fiber, synthetic fibers and hybrid composites materials. It also covers physical properties, such as density, water absorption, thickness swelling, and void content of composite materials fabricated from natural or synthetic materials. Written by leading experts in the field, and covering composite materials developed from different natural fibers and their hybridization with synthetic fibers, the book’s chapters provide cutting-edge, up-to-date research on the characterization, analysis and modelling of composite materials. © 2019 Elsevier Ltd. All rights reserved. | 2018 | Book | Jawaid, Mohammad ; Thariq, Mohamed ; Saba, Naheed | Mechanical and Physical Testing of Biocomposites, Fibre-Reinforced Composites and Hybrid Composites |  | 10.1016/c2016-0-04437-6 | -1
fabrication and characterisation of b-h-g fiber with teak wood particles reinforced hybrid composite | In recent years, natural fiber based hybrid composite materials have replaced many conventional metals and synthetic resin composites in many applications. The natural fibers serve better in the present unsustainable environment due to their properties. The waste wood particles from saw mill can also be added as reinforcement element in the matrix. Hence, to enhance the strength of the composite, fine teak wooden particles are mixed with the composite matrix material. The aim of this work is to develop hybrid fiber reinforced composite with waste teak wooden particles with optimum properties. Therefore it can replace the existing synthetic fiber reinforced composite material for a suitable application. In this work, epoxy resin has been reinforced with the hybrid fibers (Banana, Hemp and E-glass) to develop fiber reinforced plastic (FRP) with a weight ratio of 1:2 hand lay-up technique. The thickness of the composite specimen is obtained by laying up layer of fiber and matrix with wood particle. An experimental investigation of tensile, flexural, impact strength and water absorption capacity of the B-H-G Teak wood particle hybrid composite laminates have been carried out according to the ASTM standard of the composite laminates. © 2018 Authors. | 2018 | Article | Deenadayalan ; Sivakumar, S. ; Vishnuvardhan, R. ; Sathish Kumar, R. | International Journal of Engineering and Technology(UAE) | India | 10.14419/ijet.v7i2.31.13442 | -1
multiscale modeling of bonded t-joints using atomistically informed method of cells | In this research, a multiscale modeling framework is developed and applied to the analysis of adhesively bonded composite joints under mechanical loading. The primary goal is to obtain an improved understanding of damage initiation and failure at the relevant length scales and predicting the consequent effects at the structural scale. The methodology utilizes damage information at the atomic level, addressed using molecular dynamics (MD), and couples it with a method of cells based micromechanics model for the nonlinear and damage analysis of carbon fiber reinforced polymer (CFRP) composite. This damage analysis technique is then used to predict the multiscale nonlinear effects in hot-spot zones, such as the adhesive/adherend interface, in adhesively bonded T-joints which will assist in the development of methods for prevention or delay of the most common forms of failure in such built-up components. © 2018 by DEStech Publications, Inc. All rights reserved. | 2018 | Conference paper | Rai, Ashwin ; Chattopadhyay, Aditi | 33rd Technical Conference of the American Society for Composites 2018 |  |  | -1
efficient manufacturing method of cfrp corrugation by using electro-activated deposition resin molding | CFRP corrugation structures are used for various purposes, and application to morphing wing has recently been drawing attention. However, an effective manufacturing method for the CFRP corrugation has not established. Vacuum-Assisted resin transfer molding (VARTM) method can decrease manufacturing cost, but it cannot be applied for corrugation since vacuum bagging is impossible. Therefore, the conventional method to laminate prepreg and consolidate by using autoclave has been applied. In this study, by using electro-Activated deposition resin molding, it was confirmed that CFRP corrugation structures could be easily manufactured. Neither autoclave nor vacuum bagging was necessary. The corrugation and corrugated core sandwiches with different pitches were fabricated and mechanical properties were investigated. © 2018 33rd Technical Conference of the American Society for Composites 2018. All rights reserved. | 2018 | Conference paper | Katagiri, Kazuaki ; Honda, Shinya ; Yamaguchi, Shimpei ; Ehiro, Takuya ; Kawakita, Sonomi ; Sonomura, Hirosuke ; Ozaki, Tomaotsu ; Yoshioka, Tayoi ; Takemura, Mamoru ; Minami, Sayaka ; Sasaki, Katsuhiko | 33rd Technical Conference of the American Society for Composites 2018 |  |  | -1
thermal behavior of cardanol resin reinforced 20 mm long untreated bagasse fiber composites | Recently the attention in composite materials reinforced with natural fibers has significantly increased due to the new environmental legislation as well as consumer pressure that forced manufacturing industries to search substitutes for the conventional materials, e.g., glass fibers. In this way, the objective of the paper was to evaluate the thermal properties of sugarcane bagasse fiber-cardanol resin composites. Fibers were cut down to 20 mm length in diagonally. These fibers were mixed with the cardanol and epoxy resin, and fabricate in a biocomposites with different compositions, such as 0, 5, 10, 15, and 20 wt%. The thermal properties were evaluated by thermal gravimetric analysis and differential thermogravimetry analysis and also chemical formulation studied in Fourier transform infrared spectroscopy. The results showed the improved thermal strength of the composites in comparison to the neat polymer (0 wt%). © 2017 Taylor & Francis Group, LLC. | 2018 | Article | Balaji, A. ; Karthikeyan, B. ; Swaminathan, J. ; Sundar Raj, C. | International Journal of Polymer Analysis and Characterization | India | 10.1080/1023666x.2017.1387448 | -1
empirical design equation to predict the axial load capacity of sandwich panels with flax frp skins | A new design approach is presented for predicting the axial strength of flax fiber reinforced polymer (FFRP) sandwich panels which is calibrated using experimental results with consideration of different failure modes including global buckling and localized failures. Use of natural fiber composite materials for construction is rapidly gaining interest in response to the growing need to reduce consumption of non-renewable resources and the embodied energy of buildings and infrastructure to meet sustainability and climate change initiatives. FFRP materials in particular have shown potential as an alternative to glass fiber reinforced polymer (GFRP) composites with similar mechanical properties for structural and semi-structural applications. Lightweight insulated FFRP sandwich panels with polyisocyanurate foam cores present one such application which can be used in rapid modular construction, cladding, or decking. The current study presents a new model for predicting the ultimate axial strength of FFRP sandwich panels which has been calibrated using an experimental study comprised of 87 column specimens having cross-sectional dimensions of 100 x 50 mm that investigated the effects of slenderness ratio (ranging from 22 to 62), FFRP skin thickness (one to five layers corresponding to core-to-skin thicknesses of 15 to 64), and foam core density (ranging from 32 to 96 kg/m3). The preliminary model presented agreed well with experimental results with an experimental-to-predicted ratio of 0.98 and a COV of 0.18. Additional work is needed to apply the model to other FRP skin types and core thicknesses. © 2019 9th International Conference on Fibre-Reinforced Polymer (FRP) Composites in Civil Engineering, CICE 2018. All Rights Reserved. | 2018 | Conference paper | Noël, M. ; Fam, A. | 9th International Conference on Fibre-Reinforced Polymer (FRP) Composites in Civil Engineering, CICE 2018 |  |  | -1
repair method using cfrp sheet for corroded gusset plate connection in truss bridges | Recently, damage to steel truss bridges due to corrosion has become a serious problem worldwide. In particular, severe damage due to corrosion at gusset plate connection is being widely reported. Corroded gusset plates that have reduced load-carrying capacity can lead to the collapse of the entire bridge. Attachment of stiffening plate and member replacement are among the conventional methods often applied to repair corroded structures. However, these repair works lack efficacy because of the heavy machinery and welding facilities required. In this study, two carbon fiber-reinforced polymers (CFRP) bonding methods, outside bonding and both-sides bonding, are proposed to improve the strength of the corroded gusset plate connection and decrease stress on the corroded section of the gusset plate. CFRP is used as the repair material for the corroded gusset plate connection in the proposed methods because of its light weight, high strength, and superior durability. Loading tests were conducted with a model approximately 50% the size of a real bridge and degrees of corrosion assumed to be approximately 50% and 75% of the gusset plate thickness. © Japan Society of Civil Engineers 2018. All rights reserved. | 2018 | Article | Pham, Ngoc Vinh ; Miyashita, Takeshi ; Ohgaki, Kazuo ; Okuyama, Yusuke ; Kobayashi, Akira ; Hidekuma, Yuya ; Hirose, Takeshi ; Harada, Takuya | Journal of Japan Society of Civil Engineers |  | 10.2208/journalofjsce.6.1_91 | -1
reliability-based assessment of bond strength in frp strengthened rc bridges | Over the past few decades, the use of fiber reinforced polymers (FRPs) to strengthen highway bridges has significantly gained popularity. Since FRP is a relatively new material in civil engineering, limited data exists for assessment of the long-term bond strength reduction between concrete and FRP. The majority of the strength models presented in the past few decades to predict the debonding stress between concrete and FRP are based on experimental data gathered in the laboratory rather than actual field exposure to a harsh environment. Based on recently available long term in-situ bond strength data, the goal of this research is to examine the reliability of bond strength considering the long-term effect of exposure in a harsh climate. © 2018. Used by the Society of the Advancement of Material and Process Engineering with permission. | 2018 | Conference paper | Siavashi, Sasan ; Eamon, Christopher D. | International SAMPE Technical Conference |  |  | -1
structural design and comparative lca of two strengthening techniques: concrete beams under flexural loads | The recognized environmental benefits of upgrading existing reinforced concrete structures or extending their service life have led to the need of including environmental criteria when a structural intervention is designed. Life Cycle Assessment (LCA) is a methodology to assess environmental impacts associated to a product or a process which considers energy, materials, and emissions over its whole life. This study presents a LCA comparison between two techniques used when reinforcing concrete beams: steel sheets, placed with metallic anchors and epoxy resin, and carbon fibre reinforced plastic laminates (CFRP laminates) attached with epoxy resin. The objective is to provide environmental decision criteria as well as scientific data able to be incorporated in a whole building LCA. Results reveal that the environmental impact of carbon-fibre production is greater than that of steel. Nevertheless, the whole CFRP reinforcement has a better environmental behaviour compared to steel/epoxy due to the mechanical properties of CFRP that leads to a reduction of the required material. Using metallic anchors results in a significant reduction of environmental impact revealing the responsibility of epoxy resin and the importance of considering the constructive process. © 2018, University of Cantabria - Building Technology R&D Group. All rights reserved. | 2018 | Conference paper | Palacios-Munoz, Beatriz ; López-Mesa, Belinda ; Gracia Villa, Luis | REHABEND | Spain |  | -1
embedded curing and life-time monitoring of fiber-reinforced epoxy in civil engineering repairs by distributed piezo sensors | Some maintenance and repair protocols in civil engineering structures make use of fibre-reinforced thermosets as composite materials. The thermosets were mainly room temperature curing bio-based epoxies. The properties of the resulting mechanical composites are directly in relation to reinforcement type but also to viscoelastic matrix properties and reinforcement/matrix interactions. The most important factor is the crosslinking density resulting from the manufacturing process, since it controls the properties of the overall assembly. Therefore, the degree of cure has to be monitored and assessed during the initial phase of deployment: it guaranties the strength of the repair for the damaged civil engineering structure. Laboratory techniques for the cure monitoring are not always transferable to field applications. The environment conditions are much different and sometime more aggressive. The samples’ size are, most of the time, smaller than the real-application patches. The efficiency for on-site supervision hence rely on the development of robust sensors and of analysing tools. The here-reported works is two-fold. It first contributes to the development of embedded distributed piezoelectric sensors as a solution for both the initial cure monitoring and the lifetime follow-up of the composite-material integrity. Secondly, a compared study is led on the cure mechanism of an epoxy-amine resin associated to carbon fibre reinforcements and to bio-sourced fibre components. Sensors’ interaction with their environment, the measurement quality and the measurement range have to be assessed under various climate-controlled configuration. The sensors’ network interactions and the sensors’ distribution in the structure have also to be considered: monitoring strategies vs. targeted applications might hence lead to different choices. The first technique used in this work is based on the measurement of the electrical impedance of piezoelectric ceramics. The change in the impedance spectrum, which is linked to the changes of matrix viscoelastic properties as cure progressed, is used to understand the different steps of the epoxy cure regarding molecular motion, viscosity, density and their consequences on the mechanical properties of the material. In addition, in a second phase, distributed piezo elements are used either as sensors or as emitters. © 2018 NDT.net. All rights reserved. | 2018 | Conference paper | Bareille, Olivier A. ; Salvia, Michelle ; Zhang, Mingfa | 9th European Workshop on Structural Health Monitoring, EWSHM 2018 |  |  | -1
natural fiber reinforced vinyl polymer composites | Biocomposites have been developed in decades due to renewability of the resources and biodegradability. It has become the material selection for the future due to pressure from both public awareness and legislation. As the time passed, developed natural fibers have made the fiber reinforcement composites achieve a better performance. The natural fibers have been intensively studied due to their high strength profile and the ease of availability. The biocomposites are often fabricated by reinforcing the natural fibers in polymeric materials. This chapter describes the overall characteristics, properties, performance, and development of the natural fibers and vinyl polymers reinforced by natural fibers. © 2018 Elsevier Ltd. All rights reserved. | 2018 |  | Hao, L.C. ; Sapuan, S.M. ; Hassan, M.R. ; Sheltami, R.M. ; Sheltami, R.M. | Natural Fiber Reinforced Vinyl Ester and Vinyl Polymer Composites: Development, Characterization and Applications |  | 10.1016/b978-0-08-102160-6.00002-0 | -1
characterization of plant and animal based natural fibers reinforced polypropylene composites and their comparative study | Natural fibers are largely divided into two categories depending on their origin: plant based and animal based. Plant based natural jute fiber reinforced polypropylene (PP) matrix composites (20 wt% fiber) were fabricated by compression molding. Bending strength (BS), bending modulus (BM), tensile strength (TS), Young's modulus (YM), and impact strength (IS) of the composites were found 44.2 MPa, 2200 MPa, 41.3 MPa, 750 MPa and 12 kJ/m2, respectively. Animal based natural B. mori silk fiber reinforced polypropylene (PP) matrix composites (20 wt% fiber) were fabricated in the same way and the mechanical properties were compared over the silk based composites. TS, YM, BS, BM, IS of silk fiber reinforced polypropylene composites were found 55.6 MPa, 760 MPa, 57.1 MPa, 3320 MPa and 17 kJ/m2 respectively. Degradation of composites in soil was measured upto twelve weeks. It was found that plant based jute fiber/PP composite losses its strength more than animal based silk fiber/PP composite for the same period of time. The comparative study makes it clear that mechanical properties of silk/PP composites are greater than those values of jute/PP composites. But jute/PP composites are more degradable than silk/PP composites i. e., silk/PP composites retain their strength for a longer period than jute/PP composites. © 2010 The Korean Fiber Society and Springer Netherlands. | 2010 | Article | Shubhra, Quazi T.H.; Alam, A.K.M.M.; Gafur, M.A.; Shamsuddin, Sayed M.; Khan, Mubarak A; Saha, M.; Saha, Dipti; Quaiyyum, M.A.; Khan, Jahangir A.; Ashaduzzaman, Md. | Hemp fiber and its composites–a review | Bangladesh | 10.1007/s12221-010-0725-1 | -1
a comparative study about static and fatigue behaviour on sandwich structures with different types of glass fiber reinforced polymer skins and nomex honeycomb core; [studiu comparativ asupra comportamentului static și la oboseală al structurilor sandwich cu diferite tipuri de învelișuri din polimeri armați cu fibre de sticlă și miez de fagure nomex] | The sandwich panels are frequently used as structural elements in various industrial applications, due to their increased rigidity reported to their weight, but also due to their advantages compared to conventional metallic structures or laminated composite structures. This paper presents the behaviour under static and fatigue regime of two sandwich structures with the same type of Nomex honeycomb core, but with skins made from glass fibre reinforced polymer composites, manufactured through different methods. Likewise, the mechanical characteristics of the two types of sandwich structures were compared and analysed. In this paper the behaviour under cyclical fatigue of the two sandwich structures, subjected to 3-point bending, was tested and predicted by implementing the accelerated testing techniques. The accelerated methodology developed in this paper has determined a significant reduction of the testing time for the analysed specimens. Consequently, the testing time for the GFRP1- Nomex specimens was reduced by 6.35 times, respectively by 7.9 times for the GFRP2-Nomex specimens, which determined a significant cost reduction in the testing of composite sandwich structures. Also, the main failure modes of the sandwich structures, subjected to Charpy impact, were identified and analysed using microscopically analysis. © 2018, (publisher name). All Rights Reserved. | 2018 | Article | Zaharia, Sebastian Marian ; Morariu, Cristin Olimpiu ; Pop, Mihai Alin | Revista Romana de Materiale/ Romanian Journal of Materials | Romania |  | -1
mobile device to perform on-site single lap shear test on frp bonded on rc structures | To characterize the adhesion of Fiber reinforced polymer (FRP) composites bonded on concrete, the shear test is frequently used in laboratories. Several decades ago, CEREMA developed an experimental device able to perform a single lap shear test on FRP bonded on concrete or steel substrates. With this test, the failure mode of the studied FRP system, its maximum capacity and its anchorage length can be determined. It has also been used to study the durability of different FRP reinforcement systems subjected to hygrothermal ageing. However, this set-up is not suitable for characterization of FRP systems bonded on real structure and at that time, pull-off is the sole test available for on-site testing. Then considering that i) accelerated ageing conditions are always questionable regarding real environmental conditions, ii) that laboratory samples are not fully representative of the substrates of the retrofitted structures iii) that the pull-off test is unable to characterize the shear behavior of bonded joints and iv) that it exists a need for onsite acceptance testing, CEREMA, in collaboration with IFSTTAR, has therefore developed a specific mobile device that can be brought onsite in order to perform a shear test on a real structure. The system is equipped with a jack of capacity 100 kN, which is adapted for the shear characterization of both externally bonded FRP sheets and strips. The machine is connected to a computer equipped with an ergonomic software that controls either the load rate or the displacement rate. It gives, in real time, the stress-displacement curve, the failure force and assess the anchorage length. Furthermore, the test can be monitored by strain gages, which may give access to cohesive zone model of the interface. Some validation tests have already been carried out successfully on retrofitted reinforced concrete bridges and the equipment will be fully qualified in 2018. In a near future, application or inspection companies will be offered the possibility to acquire this equipment. © INTER-NOISE 2019 MADRID - 48th International Congress and Exhibition on Noise Control Engineering. All rights reserved. | 2018 | Conference paper | Le Roy, C. ; Aubagnac, C. ; Flety, A. ; Chataigner, S. ; Benzarti, K. ; Quiertant, M. | 9th International Conference on Fibre-Reinforced Polymer (FRP) Composites in Civil Engineering, CICE 2018 |  |  | -1
design and construction of a hybrid double-skin tubular arch bridge | A novel double-skin tubular arch (DSTA) bridge system is being developed at the University of Queensland as a collaborative effort of several organizations. This new bridge system builds on the existing research on hybrid double-skin tubular members (DSTMs) which consist of an outer FRP tube, an inner steel tube and a layer of concrete sandwiched between them. DSTA bridges are light-weight, durable, of low-cost and rapid to construct, thus providing a highly attractive alternative to traditional bridge systems. This paper presents the design and construction of a full-scale DSTA bridge prototype in the laboratory. The design procedure based on existing design provisions for DSTCs is briefly presented. The construction process of the DSTA bridge, including the fabrication of steel and GFRP segments, assembly process, fabrication of joints and concrete casting, is described in detail and discussed. Two methods for the fabrication of GFRP joints, namely the wet-layup process and the pre-preg process, are described and compared. © INTER-NOISE 2019 MADRID - 48th International Congress and Exhibition on Noise Control Engineering. All rights reserved. | 2018 | Conference paper | De Waal, Leo ; Jiang, Shuan ; Torres, Juan ; Chen, Guang-Ming ; Teng, Jin-Guang ; Rodman, Paul ; Burnton, Peter ; Fernando, Dilum | 9th International Conference on Fibre-Reinforced Polymer (FRP) Composites in Civil Engineering, CICE 2018 | Australia |  | -1
bonding behaviour of mineral composite in metakaolin varied cfrp rehabilitation | Fibre Reinforced Polymer (FRP) retrofit is one of the commonly adopted rehabilitation techniques in civil construction. Epoxy bonded FRP retrofits have proven to enhance the operational lifetime of the reinforced concrete buildings thereby preventing further structural deterioration. Even though, it might be a major boost to avoid demolition, there is a huge impact on the health of the people working with these agents. Epoxy resins and its associated hardeners have been classified under Category A polymers and considered to be dangerous. Scientific pieces of evidence prove that inhalation of fumes from epoxy at slightly higher temperatures can lead to serious health conditions. Research has been happening to obtain a sustainable alternative that could provide similar performance. This paper briefs the arrival of optimal mix proportion of one such mineral bonder but the major focus is on altering one of its key elements. Carbon Fibre Reinforced Polymer (CFRP) sheet is the reinforcing material for this project and the results obtained due to extensive epoxy testing are subjected to comparison with the newly developed mineral based composites (MBC). Metakaolin, being one of the primary admixes was subjected to variation and evaluated for viability as a future replacement. Compressive tests as per Australian Standards resulted in improved efficacy thereby leading to refinement of original MBC mix proportion. © fédération internationale du béton (fib). | 2018 | Conference paper | Raghavendra, Vasudeva Upadhyaya ; Suntharavadivel, T.G. | fib Symposium |  |  | -1
dynamic vibrational analysis on areca sheath fibre reinforced bio composites by fast fourier analysis | Natural fibre reinforced bio composites [6] are good alternative for conventional materials. Natural fibres are cheaper in cost, environmental friendly and biodegradable. In this project work the effect of varying fibre length is studied and Fast Fourier Technique is used for the analysis of dynamic frequency response. The naturally extracted areca sheath fibres are used as a reinforcement and epoxy L - 12 is used as polymer matrix. Fabrication is done by using hand lay-up method and compression molding technique at 100 - 110 bar pressure and 140 - 150°C temperature. Each specimen is cured for 24 h and then test specimens were cut according to ASTM standards i.e., 150 X 150 mm in length and breadth. The dynamic frequency response of specimens with varying fibre length of 29, 27 and 25 mm and thickness 4, 3.5 and 2 mm is obtained by modal analysis. Finite Element Analysis for all specimens is carried out by ANSYS 14.5 and results are compared with the experimental values. These natural areca fibre reinforced polymer matrix composites are defined for particular applications based up on the mechanical and vibrational characteristics obtain from the experimental results. © 2018 Elsevier Ltd. All rights reserved. | 2018 | Conference paper | Chethan, M.R. ; Sri Naga Venkat, Parvatini ; Gopala Krishna, G.S. ; Chennakesava, R. ; Vijay, P. | Materials Today: Proceedings | India | 10.1016/j.matpr.2018.06.292 | -1
experimental study on fatigue durability of ultra high durable slab | In Japan, several reinforced concrete slabs are significantly deteriorated due to reinforcement corrosion, and due to fatigue behavior. Thus, renewal works of those deteriorated slabs of existing highway bridges have been increasing recently. However, as a declining birthrate and the aging population will progress, Japan would be facing with problem of shortage of technicians, workers and tax revenue in the future. Therefore, high durable slabs are expected to be able to reduce the future maintenance work. In order to enhance the durability of bridge slabs, “Ultra High Durable Slab” has been developed. The proposed structure is a ribbed slab using high strength fiber reinforced concrete. Prestressing is applied by using aramid FRP rods. The structure is highly durable because it doesn’t use any steel member such as steel reinforcing bars or prestressing tendons. The wheel load running tests was conducted to verify the fatigue durability of this structure. The results showed that the proposed structure provided adequate fatigue durability for more than 100 years of services under the heaviest highway traffic volume condition in Japan. Furthermore advantages of this structure over conventional precast PC slabs are shown. © fédération internationale du béton (fib). | 2018 | Conference paper | Fukuda, Masato ; Ashizuka, Kenichiro ; Karino, Takeshi ; Kasuga, Akio | fib Symposium |  |  | -1
shear strength behavior of silty soil reinforced with basalt fiber | To remedy the problems of civil engineering related to soils in recent years, various geosynthetic materials have been used to improve the mechanical and physical soil characteristics. Besides these geosynthetic materials, different kinds of natural fibers have also been used to improve soil characteristics. On the other hand, while a basalt fiber, which is a natural material, has been used to reinforce the concrete; it is rarely available to reach a source in literature regarding the use for soil improvement. This study is about to investigate the behavior of a silty soil reinforced with basalt fibers. To conduct this study, a series of tests of unconsolidated undrained triaxial test (UU) were carried out on both unsaturated and saturated soils. Unsaturated soils were prepared in optimum water content and maximum dry density and saturated soils were prepared by consolidating under 200 kPa. Two parameters (the length and the content of the basalt fibers) were considered in this study. The fibers of 6, 12 and 24 mm length were dispersed in silty soil at different contents (1%, 1.5% and 2%). The results of the unconsolidated undrained triaxial tests (UU) show that the addition of basalt fibers effectively improves the shear strength of silty soil without making any difference if the soil is saturated or unsaturated. For all of the lengths of the basalt fibers, the maximum improvement was obtained with a content of 1.5%. Moreover; the maximum improvement was obtained for a content of 1.5% and 24 mm of basalt fiber. Copyright © 11th Inter. Conf. on Geos. 2018, ICG 2018. All rights reserved. | 2018 | Conference paper | Sert, Sedat ; Ndepete, Cyrille Prosper | 11th International Conference on Geosynthetics 2018, ICG 2018 |  |  | -1
experimental investigation of spherical core sandwich structure by beam flexure | Honeycomb structures are the most widely used sandwich structures as it provides material with minimal density and relative high out-of-plane compression properties and out-of-plane shear properties. Though the properties are substantial, the manufacturing of honeycomb structure is difficult. In this study, GFRP sandwich was selected for investigation as it is widely used in aerospace structural applications due to its high strength-to-weight ratio. A novel (spherically cored) sandwich structure of two different models, namely regular spherical and inverted spherical, was designed and fabricated. The sandwich structures were made with vinyl ester resin and two different GF reinforcements, namely woven glass fiber fabric and chopped strand fabric by hand lay method. The diameter of the spherical core was fixed as 16 mm, whereas two different pitch distances of 24 and 32 mm were used. The core shear properties and facing fracture stress of these eight variants of spherical cored sandwich specimens were tested using three-point bend test. The test result indicated that the regular spherical structure model with chopped strand and pitch of 24 mm possess a high core shear strength of 427 kPa which is more or less equivalent to honeycomb sandwich structure and facing fracture stress of 34 MPa. Whereas the regular spherical sandwich structure made with woven 24 mm pitch shows a low core shear strength of 79 kPa and facing fracture stress of 6.37 MPa. © Springer Nature Singapore Pte Ltd. 2019. | 2018 | Book chapter | Pandyaraj, V. ; Rajadurai, A. | Lecture Notes in Mechanical Engineering | India | 10.1007/978-981-13-1724-8_32 | -1
the influence of chemical treatment on the mechanical behaviour of hair fibre-reinforced composites | Hair is discarded material for our societies and easily found in municipal waste as polluted materials. And large volume is occupied by hair fiber in dumps/waste streams due to slow degradation. So the best way is to develop the approach for utilization the waste material as resources or raw materials. Polymer composites are very common and light weighted material to use everywhere with different reinforced materials. This research work has been investigated the mechanical properties of hair fiber reinforced composites. These reinforced composites are shown the effect of fiber loading and fiber ratios on HDPE polymer reinforced composites in terms of the mechanical behaviour of composites, and compared the effect of treated and untreated fiber on reinforced polymer composites. Water absorption and FTIR analysis are also done for the study of reinforced polymer composites. These types of fiber reinforced polymer composites are very useful for our society to utilize the waste materials as resources. © 2018 Elsevier Ltd. | 2018 | Conference paper | Srivastava, Prashant ; Kumar Garg, Chetan ; Sinha, Shishir | Materials Today: Proceedings | India | 10.1016/j.matpr.2018.11.019 | -1
composites under dynamic loads at high velocities | Fiber-reinforced polymer composites (FRPs) are extensively used in protective elements and structures exposed to a wide range of impact loading. The range of application is comprehensive, with impact velocities (and, consequently, impact energies) ranging from low to high levels. As widely reported, damage mechanisms in FRPs are observed to change significantly with the nature of impact and, hence, need better assessment and understanding to ascertain their improved performance through better structural design. In this chapter, impact performance of FRPs is studied in some detail using a numerical approach. Finite-element (FE) models of FRPs, once accurately developed and validated, allow elucidation of various deformation and damage mechanisms underpinning composite failure across impact-velocity envelopes. Regarding this, results obtained from authors’ work on air blast on FRPs, ballistic impact on woven composites, and hypervelocity impact (HPVI) on carbon fiber-reinforced (CFRP)/Al sandwich panel using a numerically accurate and computationally efficient modeling framework, are discussed. © 2018 Elsevier Ltd. All rights reserved. | 2018 | Book chapter | Phadnis, Vaibhav A. ; Silberschmidt, Vadim V. | Comprehensive Composite Materials II |  | 10.1016/b978-0-12-803581-8.09967-7 | -1
impact resistance of high strength chopped basalt fibre-reinforced concrete; [resistencia al impacto de hormigón armado con fibra de basalto de alta resistencia] | There is an increasing quest for sustainable development in the built environmental through the use of alternative construction materials. Basalt fibre is one of those materials that is currently gaining interest in concrete production, because it is environmentally friendly, and also has good mechanical features. The current study evaluates the workability, strength properties, impact resistance and hydration characteristics of high strength chopped basalt fibre-reinforced concrete. Basalt fibre was used in varying proportions, and manufactured sand was used as a total replacement of natural fine aggregate, while other natural materials were kept constant, when casting concrete specimens. The results showed that increasing the cut length of basalt fibre could enhance the strength characteristics and impact resistance of concrete. Overall, the study revealed an improved impact resistance in the tested concrete, which could be traced to be a result of rapid hydration. © 2018 Pontificia Universidad Catolica de Chile, Escuela de Construccion Civil.; Hay una creciente búsqueda de desarrollo sostenible en el medio ambiente mediante el uso de materiales de construcción alternativos. Fibra de basalto es uno de los materiales que actualmente está ganando interés en la producción de hormigón, ya que con el medio ambiente y también tiene buenas características mecánicas. El presente estudio evalúa la trabajabilidad, resistencia, características de hidratación y resistencia de impacto de alta resistencia picado basalto reforzado con fibra de hormigón. Fibra de basalto fue utilizado en proporciones variables, y arena fabricado fue utilizado como un reemplazo total de agregado fino natural, mientras que otros materiales naturales se mantienen constantes, cuando especímenes de concreto. Los resultados demostraron que aumentando la longitud de corte de fibra de basalto podría mejorar las características de fuerza y resistencia del concreto al impacto. Había una resistencia al impacto mejorada en concreto como resultado de la rápida hidratación. © 2018 Pontificia Universidad Catolica de Chile, Escuela de Construccion Civil. | 2018 | Article | Sateshkumar, Sathes Kumar ; Awoyera, Paul Oluwaseun ; Kandasamy, Tamilarasan ; Nagaraj, Sathishkumar ; Murugesan, Praveenkumar ; Ponnusamy, Boopathirasan | Revista de la Construccion | Nigeria | 10.7764/rdlc.17.2.240 | -1
calculating the embodied energy of recycled composites | Life Cycle Assessment (LCA) methodologies have become increasingly important for plastics and composites industries to estimate their sustainability impacts along the supply chain with opportunities to establish proper disposal and treatment methods in conjunction with meeting high energy demands associated with manufacturing. The total energy contained within the raw materials, processes, distribution and waste streams constitutes the Embodied Energy (EE) for a product or process whose application extends to composites, novel manufacturing techniques, thermoplastic and thermoset polymers. Products presented in this study undergo extrusion compression molding and recycling using an industrial shredder and get re-pelletized for use in the next generation. This paper helps visualize the underlying principles behind such calculations and offers a template for future sustainability reporting. | 2018 | Conference paper | Kooduvalli, Komal ; Blue, Georgiana ; Vaidya, Uday ; Ozcan, Soydan | CAMX 2018 - Composites and Advanced Materials Expo |  |  | 1
creation and characterization of regolith-based functional blocks with simulated in situ martian materials | Efficient in situ resource utilization is a critical component of NASA's current and future Mars exploration missions. In this work, simulated in situ Martian materials were utilized to synchronize novel regolith-based composite materials for the creation of functional building blocks. More specifically, a Martian soil simulant and a thermoset polymeric material were used to manufacture composite building blocks as a potential structural component for Martian infrastructure. Curing technologies were explored to design simplified mass production techniques. The created composites were then tested for their mechanical (e.g. strength and modulus) properties to determine the feasibility of them being used as building blocks as well as the optimal compositions for desired engineering properties. The obtained results data were used to guide the development of mechanics-based numerical models for predicting mechanical properties and behavior of newly manufactured materials. As the complex temperature variation on Mars, the thermal properties of newly manufactured materials are also of interest and will be reported in a future paper. © 2018 American Society of Civil Engineers. | 2018 | Conference paper | Shukla, S. ; Agnihotri, S. ; Lai, Z. ; Kousaalya, A.B. ; Pilla, S. ; Chen, Q. ; Pilla, S. ; Chen, Q. | Earth and Space 2018: Engineering for Extreme Environments - Proceedings of the 16th Biennial International Conference on Engineering, Science, Construction, and Operations in Challenging Environments |  | 10.1061/9780784481899.059 | -1
simulation of bending test, tensile test and impact behavior of cfnonwovens in epoxy resin | Currently the CF market increases intensely. 10-30% valuable CF waste is produced during the process by offcuts or by end-of-life parts. Due to new recycling methods the CF is regained from CFRP in chopped form. A reasonable re-use is only given by manufacturing a fiber mat. One example for further processing is an isotropic fleece by wet-laid process. Produced fleeces are impregnated with thermosets by resin transfer molding (RTM). For the thermosets with virgin fibers several fiber length (separated and mixed), as well as different fiber volume fraction were tested and interrelate with specific values (tensile strength, flexural stiffness, YOUNG'S modulus). To design applications with this new material, not only the mechanical properties have to be forecasted. Hence the isotropic fleece is simulated with AUTODESK HELIUS COMPOSITE 2017 by using the classical lamination theory (CLT). | 2018 | Conference paper | Mankiewicz, J. ; Frej, Haithem Bel Haj ; Cleve, Ernst ; Heber, Michael ; Gutmann, J.-S. | Annual Technical Conference - ANTEC, Conference Proceedings |  |  | -1
maintenance practices for chloride-induced corrosion in reinforced-concrete bridge-pier columns | Corrosion of reinforcement due to chloride-ion contamination in reinforced concrete (RC) bridge structures is one of the major deterioration distresses in highway bridges of the United States. The deterioration process starts with minor cracks and spalls, causing loss of concrete cover. The process continues to cause damage to large surface areas along with significant loss in reinforcement, causing structural distresses. To preserve and correct RC bridge structures constructed in a chloride-laden environment, a series of maintenance, repair, and rehabilitation (MR&R) works could be performed. This study investigated chloride-induced corrosion damage as well as the maintenance practices regarding the reinforced-concrete bridge-pier columns. A questionnaire survey was conducted with 50 state departments of transportation (DOTs) to collect (1) preventive maintenance and corrective maintenance practices; and (2) information related to the durability and effectiveness of the repairs. Additionally, the study investigated the effectiveness of using externally bonded fiber-reinforced-polymer (FRP) composites in corrosion repair of bridge-pier columns, an approach widely practiced among the departments of transportation. This paper presents the profile to obtain a corrosion-damage using repair criteria for pier columns exposed to various environmental conditions. This profile could be useful for life-cycle cost analysis of maintenance and repair activities. © 2018 American Society of Civil Engineers (ASCE). All rights reserved. | 2018 | Conference paper | Shrestha, Pramen P. ; Dhakal, Dinesh | Construction Research Congress 2018: Infrastructure and Facility Management - Selected Papers from the Construction Research Congress 2018 | United | 10.1061/9780784481295.029 | -1
biobased epoxy networks for civil engineering applications | In the context of sustainable development, the aim of our study is to develop biobased epoxy matrices as an alternative to the traditional petroleum-based epoxy matrices used in carbon fibre reinforced polymers (CFRP). We focus on two biobased epoxy monomers: a diglycidyl ether of bisphenol A (DGEBA) and a sorbitol polyglycidyl ether (SPGE). These monomers were reacted with a biobased curing agent, a phenalkamine (PhA), derived from cardanol. The reactivity of both systems, DGEBA-PhA and SPGE-PhA, was studied using DSC and rheology. The properties of the networks were characterised via dynamic mechanical analysis and water uptake measurements for networks with partial or full conversion of epoxy groups. The two types of networks were obtained by crosslinking at room temperature or at high temperature, respectively. These biobased formulations were compared to an epoxy model system inspired from a commercial formulation used in civil engineering applications. The results reveal that the two systems are good candidates for the preparation of green composite materials as they meet the requirements necessary for manufacturing composites in civil engineering applications. © 2019 9th International Conference on Fibre-Reinforced Polymer (FRP) Composites in Civil Engineering, CICE 2018. All Rights Reserved. | 2018 | Conference paper | Galy, J. ; Viretto, A. | 9th International Conference on Fibre-Reinforced Polymer (FRP) Composites in Civil Engineering, CICE 2018 |  |  | -1
increasing the remaining fatigue service life of steel structures using adhesively bonded composites - design approach developed in fasstbridge | Steel bridges present frequent fatigue problems that reduce their load-carrying capacity and residual life. The mainstream method to strengthen steel bridges, the attachment of steel plates to the tension flange of the girders, has several disadvantages. Carbon Fiber Reinforced Polymers (CFRP) composites, though more expensive than steel plates (price per unit/m2), have relevant advantages for the retrofitting of steel bridges: their application is less intrusive to the existing structure and less time-consuming than traditional. The overall objective of FASSTbridge is to develop and demonstrate a reliable preventive, cost-effective and sustainable solution for steel bridges life-time extension using CFRP instead of steel plates. This paper will present the developed fatigue assessment tool used to determine the remaining fatigue life of steel structures and will introduce the design of reinforcement in fatigue using adhesively bonded CFRP. Finally, the gain in service life using this methodology will be presented. © INTER-NOISE 2019 MADRID - 48th International Congress and Exhibition on Noise Control Engineering. All rights reserved. | 2018 | Conference paper | Wahbeh, Mazen ; Boundouki, Rami ; Weidemueller ; Chataigner, Sylvain ; Martín, Elena ; Sopeña, Luis | 9th International Conference on Fibre-Reinforced Polymer (FRP) Composites in Civil Engineering, CICE 2018 |  |  | -1
recycling of amine/epoxy composites using chemical treatment at atmospheric pressure | The ever-growing stream of composite waste requires effective recycling methods, as the materials are not biodegradable and pose environmental problems if end-of-life parts are sent to landfills without treatment. The present work focuses on recovering fiber reinforcement from amine/epoxy composites by dissolving the thermoset polymer matrix at atmospheric pressure and moderate temperature. Two chemical treatment methods- depolymerization (benzyl alcohol/K3PO4 at 200oC) and acid digestion (acetic acid/H2O2 at 110oC) - were investigated, and correlations between composite properties and matrix dissolution rate were studied. Results showed that both depolymerization and acid digestion were viable processes for amine/epoxy matrix dissolution. Acid digestion was more effective than depolymerization for highly crosslinked amine/epoxy composites, offering faster reaction rates at lower reaction temperatures with recovery of residue-free fibers. Furthermore, findings indicated that the key factors limiting the dissolution rate in acid digestion were the diffusion rate (major) and the reaction rate (minor). Consequently, two strategies to reduce the diffusion process time - pre-treatment and mechanical shredding - were investigated, and both were effective. Lastly, catalysts to accelerate the reaction rate were screened, and ScCl3 was the most effective catalyst to date (of those tested), reducing ~ 30 % of the time required by acid digestion without catalyst. © 2018. Used by the Society of the Advancement of Material and Process Engineering with permission. | 2018 | Conference paper | Ma, Yijia ; Williams, Travis J. ; Nutt, Steven R. | International SAMPE Technical Conference | United |  | -1
quantifying improvements in seismic performance possible through retrofit of rc frames | This study quantifies the benefits of retrofitting RC frames through the identification and definition of dimensionless structural indicators that are strong predictors of retrofit effectiveness in terms of reducing loss of life and repair costs in future earthquakes. To identify these indicators, first, a set of archetypical models, representative of U.S. buildings designed to pre- 1976 standards, is defined. These buildings exhibit common deficiencies in older concrete buildings, including weak-stories, shear-critical columns, weak-column-strong-beam arrangements, and overall weakness. Buildings are then retrofitted with concrete jacketing, steel jacketing, or fiber-reinforced polymer (FRP) wraps according to the U.S. standard for seismic evaluation and retrofit, ASCE 41. Each of the deficient and retrofitted buildings are assessed through the performance-based earthquake engineering (PBEE) framework. Nonlinear models of design archetype are created in OpenSEES, and time-history analysis is performed. Dollar losses associated with repairing earthquake-induced damage and earthquake-induced casualties are quantified using the FEMA P-58 methodology. These results are used to predict U.S. Resiliency Council (USRC) Safety and Damage ratings for each building. Through comparison of the ratings for the retrofitted and un-retrofitted building models, structural indicators that quantify retrofit effectiveness in protecting life safety and preventing future losses are defined. Results show that retrofitted buildings earn higher Safety and Damage ratings than the unretrofit buildings, although the ratings for the retrofit buildings are highly variable. In addition, the study shows that the retrofit strategy's ability to increase ductility capacity and reduce the drift demand to capacity ratio at the design level (through increased strength or stiffness) are the most highly correlated with improved building performance. © 11th National Conference on Earthquake Engineering 2018. All rights reserved. | 2018 | Conference paper | Harrington, C. ; Liel, A. | 11th National Conference on Earthquake Engineering 2018, NCEE 2018: Integrating Science, Engineering, and Policy |  |  | -1
multi-objective optimization of a composite sandwich panel floor system for building rehabilitation | Composite sandwich panels are being increasingly considered for structural applications in civil engineering. However, their high versatility regarding possible constituent materials and geometrical arrangement translates to a high number of design variables. Additionally, there is a potentially large number of design requirements and objectives related to the panels' functions. This paper presents an optimization study of a composite sandwich panel floor system for use in building rehabilitation. Pultruded multicellular panels with a polyurethane (PUR) foam core and carbon- or glass-fibre reinforced polymer (C/GFRPF) faces and ribs/webs are considered. The Direct MultiSearch (DMS) optimization method is adopted. The panel architecture is defined using 3 geometrical variables and 14 material related variables. In addition, 8 competing objective functions are studied, related to different aspects, such as structural serviceability and resistance, thermal insulation, acoustic performance, cost minimization, and environmental performance. The results are presented in the form of Pareto optimal sets, from which several conclusions are drawn regarding common design-related options. The influence of core material density, number of ribs/webs or the type of fibre reinforcement and its respective layup on the different objective functions is addressed. Optimal solutions for meeting different design purposes are presented, providing useful insights for structural designers and composite sandwich panel manufacturers. © 2019 9th International Conference on Fibre-Reinforced Polymer (FRP) Composites in Civil Engineering, CICE 2018. All Rights Reserved. | 2018 | Conference paper | Garrido, M. ; Madeira, J.F.A. ; Proença, M. ; Correia, J.R. | 9th International Conference on Fibre-Reinforced Polymer (FRP) Composites in Civil Engineering, CICE 2018 |  |  | 0
recent investigation of interfacial and mechanical properties of various thermally-recycled carbon fibers/recycled pet composites | Global demand for and usage of carbon fiber (CF) based products are rapidly growing. However, the disposal of waste CF is also increasing, posing environmental problems. In this research, the mechanical and interfacial properties were evaluated for carbon fiber reinforced composites (CFRC) manufactured using thermally recycled waste carbon fiber and recycled polyethylene terephthalate (PET). The mechanical properties of the recycled fiber were determined and compared to those of neat fibers using the single-fiber tensile test. The surfaces of the recycled and neat carbon fiber were examined and compared using FE-SEM and dynamic contact angle measurements. A goal of the study was determination of the applicability of industrial use of recycled CF and/or recycled PET in CFRC. The composites' mechanical properties were measured by flexural and short beam testing. The interfacial properties between the recycled carbon fibers and recycled PET were evaluated using the microdroplet test. It was found that 500C was the optimal carbon fiber recycling heat treatment condition and that the optimal mechanical properties of the recycled CFRC was obtained with at 270C for 5 minutes. © 2018. Used by the Society of the Advancement of Material and Process Engineering with permission. | 2018 | Conference paper | Park, Joung-Man ; Baek, Yeong-Min ; Shin, Pyeong-Su ; Kim, Jong-Hyun ; Park, Ha-Seung ; Kwon, Dong-Jun ; Lawrence DeVries, K. | International SAMPE Technical Conference |  |  | -1
a consistent design concept for bolted connections and application to industrial structures | Presented in this paper is an introduction to the development of structural design clauses for bolted connections (and joints) towards the preparation of a future Eurocode for fibre reinforced polymer materials. The impetus and drive, from within the composite community, for this code writing has been, for example, the increasing annual number of applications of pultruded shapes and mould components of glass fibre reinforced polymer (FRP) in bridge and industrial structures. Since detachable structural joints with mechanical fasteners remain the most reliable and controllable method for connecting structural members in FRP structures there is a need for a consistent design concept for bolted connections, which is presented in Ascione et al. (2016). The first part of this paper gives historical context to, and introduces the content of Chapter 8 for Connections in this Joint Research Centre Science and Policy report. In the second part of the paper we present an application of mechanically fastened bolted connections for cooling tower structures at an electricity-generating power plant in Egypt. © 2019 9th International Conference on Fibre-Reinforced Polymer (FRP) Composites in Civil Engineering, CICE 2018. All Rights Reserved. | 2018 | Conference paper | Oppe, Matthias ; Toby Mottram, J. ; Knippers, Jan | 9th International Conference on Fibre-Reinforced Polymer (FRP) Composites in Civil Engineering, CICE 2018 |  |  | -1
low-velocity impact response and residual flexural behavior of composite sandwich structures with corrugated core | A lightweight sandwich structure is fabricated with carbon fiber reinforced polymer (CFRP) face sheets and aluminum alloy corrugated core. This hybrid design enables such structures to maximize the stiffness/strength-to-weight ratios and improve impact resistance properties. The impact damage and residual flexural strength of such structures are systematically investigated by experimental and numerical methods under various impact energy levels. The low-velocity impact tests are carried out to evaluate the impact-induced damage resistance and tolerance with respect to impact load and failure mode. Subsequently, three-point bending tests are performed to assess the residual bearing ability of sandwich beams. Simultaneously, a progressive damage model involving damage initiation and damage evolution of composite laminates is implemented in ABAQUS/Explicit by using user subroutine VUMAT to simulate low-velocity impact response and residual flexural behavior of the composite sandwich structure. Comparing the experimental measurements and numerical predictions, reasonably good agreement is achieved in terms of failure modes and damage mechanisms for the impact response and post-impact flexural behavior of such structures. These studies reveal that the impact-induced damage is closely related to the impact energy level. For the lower impact energy case (10 J), delamination is the predominant damage pattern; as the impact energy level increases, fiber breakage and matrix cracking gradually become the dominant damage modes. The top face sheet fracture is crucial to determining ultimate load carrying capacity. There is a drastic reduction in residual flexural strength and stiffness even though the impact energy is lower (10 J), which indicates that impact damage is very sensitive to the residual flexural behavior of corrugated sandwich structures. Copyright © 2018 by the International Society of Offshore and Polar Engineers (ISOPE) | 2018 | Conference paper | He, Wentao ; Wang, Shuqing ; Liu, Jingxi ; Xie, De ; Tian, Zhe | Proceedings of the International Offshore and Polar Engineering Conference |  |  | -1
experimentation of composites materials reinforced with vegetable fibres for the construction sector; [sperimentazione di materiali compositi con fibre vegetali per il settore costruttivo] | This document describes a research project carried out in the Ph.D. course in Civil Engineering at Mediterranea University of Reggio Calabria. The project is part of a doctoral dissertation entitled "Experimentation of laminas in composites materials reinforced with vegetable fibres for the construction sector". The research is placed in a general context of studies on advanced materials in the architectural industry, and particularly on biocomposites. The project concerned the design and the characterization of laminas in NFRP, natural fibre reinforced polymers, and it aims to obtain an environmental, economic and social sustainable material. In particular, biobased raw materials and their production process have been subject of the study. © 2018 Firenze University Press. | 2018 | Article | Savoja, Giulia | TECHNE | Italy | 10.13128/techne-22986 | -1
long-time behaviour of gfrp/concrete hybrid structures | This study presents experimental and numerical investigations about the creep behaviour of a hybrid structure consisting of I-shaped GFRP pultruded profile bonded to a thin deck made of reinforced concrete. The experimental program included flexural creep tests on GFRP I-profiles and on hybrid beams subjected to constant loads equivalent to one-third of their ultimate loads. To assess the influence of environmental conditions on the behaviour and the load-carrying capacity of these beams, other beams were left beside the loaded beams during the test period and they were tested to failure under short term loading at the end of creep tests. The deflections and longitudinal strains over time, at the midspan sections, were measured in natural environmental conditions and recorded for a time duration up to 3500 h. Also, in this study, three-dimensional models based on the linear viscoelastic theory were proposed to study the evolution and distribution of strains and stresses over time for the GFRP and hybrid beams. The results of the sustained-load test show that creep deflection on the order of 33% of the initial static deflection is observed for the hybrid beam after 142 days of loading. It is also found that, for the hybrid beam, the rapid degradation of bond strength, resulted from the combined effect of environmental conditions and applied loading, leads to debonding and subsequently a brutal failure. Furthermore, the finite-element analysis is found to be able to simulate the long-term behaviour of the hybrid beam and help understand the complex changes in the stress state that occur over time. The time-dependent behaviour with the effects of the environmental agents must be considered when designing bonded hybrid structures. © 2019 9th International Conference on Fibre-Reinforced Polymer (FRP) Composites in Civil Engineering, CICE 2018. All Rights Reserved. | 2018 | Conference paper | Alachek, Ibrahim ; Reboul, Nadège ; Jurkiewiez, Bruno | 9th International Conference on Fibre-Reinforced Polymer (FRP) Composites in Civil Engineering, CICE 2018 |  |  | -1
mechanical processing of gfrp waste into large-sized pieces for use in concrete | Recycling glass fiber reinforced polymer (GFRP) composite materials has been proven to be challenging due to their high mechanical performance and high resistance to harsh chemical and thermal conditions. This work discusses the efforts made in the past to mechanically process GFRP waste materials by cutting them into large-sized (cm scale) pieces, as opposed to pulverization, for use in concrete mixtures. These pieces can be classified into two main categories—coarse aggregate and discrete reinforcement, here referred to as “needles.” The results from all the studies show that using GFRP coarse aggregate leads to significant reductions in the compressive strength and tensile strength of concrete. However, GFRP needles lead to sizable increases in the energy absorption capacity of concrete. In addition, if the glass fibers are longitudinally aligned within the needles, these elements can substantially increase the tensile strength of concrete. Processing GFRP waste into needles requires less energy and time than that for producing GFRP coarse aggregate. Also, compared to pulverized GFRP waste, which consists of broken and separate particles of glass and resin that at best can be used as low-quality fillers, GFRP needles are high strength composite elements. © 2018 by the authors. Licensee MDPI, Basel, Switzerland. | 2018 | Review | Yazdanbakhsh, Ardavan ; Bank, Lawrence C. ; Tian, Yuan | Recycling | United | 10.3390/recycling3010008 | -1
staking of polymer-metal hybrid structures | This chapter introduces a new approach to manufacture future damage-tolerant and crash-resistant lightweight alloys to fiber-reinforced polymers (LM-FRP) hybrid structures. However, joining of LM-FRP is complicated due to their physical-chemical dissimilarity resulting in lower mutual miscibility. The chapter describes the metal injection molding (MIMStruct) manufacturing route and principles of the joining process, as well as its potential applications. A case study on MIM-structured Ti-6Al-4V parts joined to glass-fiber-reinforced polyetherimide (GF-PEI) was used to demonstrate the ultrasonic joining (U-Joining) feasibility. Selected results on temperature measurement, microstructural features, and mechanical performance of the hybrid joints are presented. Advantages and limitations of this new joining technology are briefly discussed. The main advantages of the U-Joining are precise control of the heat generation, the joining is clean, safe, and faster in comparison to the state-of-the-art technologies. Regarding limitations, U-Joining is suitable only for overlapped configuration and is not directly applicable to thermoset- based composites. © 2018 John Wiley & Sons, Inc. | 2018 | Book chapter | Abibe, André B. ; Amancio-Filho, Sergio T. | Joining of Polymer-Metal Hybrid Structures: Principles and Applications |  | 10.1002/9781119429807.ch9 | -1
predicting method of anisotropic elastic constants for injection molded short glass fiber reinforced composites | By studying a continuous function between the second-order tensor of fiber orientation and fiber orientation angle, fiber homogenized RVE model is established for injection molded short glass fiber reinforced composites. Based on Taguchi orthogonal test design method, the simulation of RVE model of short glass fiber reinforced composites is carried out with DIGIMAT software for quantitative analysis of fiber mass ratio (A), fiber aspect ratio (B) and fiber orientation tensor (C) on the influence of mechanical properties of short glass fiber reinforced composites. Considering injection molding process fiber layered effect, sandwich model is proposed and the lay-up design is carried out. Based on grey box theory and reverse engineering, and selecting fiber aspect ratio, surface/ thickness ratio and core/thickness ratio, surface of fiber orientation tensor and fiber orientation vector rotation angle as four influence factors, the inversion to predict the orthotropic elastic constants of short glass fiber reinforced PA66 (GF50) composite are carried out, and in contrast with material tensile testing elastic modulus E33, Poisson's ratio u31 and Poisson's ratio u32, the relative error of 0.80%, 0.29% and 1.35%, respectively. © 2017 Journal of Mechanical Engineering. | 2017 | Article | Ding, Zhiping ; Huang, Dayong ; Rong, Jigang ; Huang, Youjian ; Zeng, Jiaxing | Jixie Gongcheng Xuebao/Journal of Mechanical Engineering |  | 10.3901/jme.2017.24.126 | -1
experimental study on shear properties of gfrp channel member | A pultruded GFRP made of unidirectional material is a typical material for FRP structures, for example, a footbridge, inspection path, hydraulic gate, etc. The properties of tensile, compression and bending have been investigated in pultruded GFRPs. However, the shear properties were not clarified sufficiently, nevertheless shear failures were often observed. In study, shear properties and evaluation method of pultruded GFRP made of unidirectional materials (Channel member; C75) were investigated experimentally. The several shear tests were conducted using the coupon and beam specimens for shear properties. In the V-notched beam method based on ASTM D 5379, it was found that the shear properties were equivalent of the result of the beam test. The short beam specimens were conducted by 3-point bending test. As a result, shear failures occurred in the shear span and shear strength was properly and easily evaluated by short beam test, Therefore, the V-notched beam method was proper method for evaluation of shear properties of pultruded unidirectional GFRP members. © 2019 9th International Conference on Fibre-Reinforced Polymer (FRP) Composites in Civil Engineering, CICE 2018. All Rights Reserved. | 2018 | Conference paper | Wang, Y. ; Nakamura, H. ; Ishii, Y. ; Inari, Y. ; Nakai, H. ; Nishida, M. | 9th International Conference on Fibre-Reinforced Polymer (FRP) Composites in Civil Engineering, CICE 2018 |  |  | -1
failure analysis in biocomposites, fibre-reinforced: composites and hybrid composites | Failure Analysis in Biocomposites, Fibre-Reinforced Composites and Hybrid Composites covers key aspects of fracture and failure in natural/synthetic fiber reinforced polymer based composite materials, ranging from crack propagation, to crack growth, and from notch-size effect, to damage-tolerant design. The book describes a broad range of techniques and strategies for the compositional and failure analysis of polymeric materials and products. It also illustrates the application of analytical methods for solving commonly encountered problems. Topics of interest include failure analysis, mechanical and physical properties, structural health monitoring, durability and life prediction, modelling of damage processes of natural fiber, synthetic fibers, and more. Written by leading experts in the field, and covering composite materials developed from different natural fibers and their hybridization with synthetic fibers, the book’s chapters provide cutting-edge, up-to-date research on the characterization, analysis and modelling of composite materials. © 2019 Elsevier Ltd. All rights reserved. | 2018 | Book | Jawaid, Mohamed ; Thariq, Mohamed ; Saba, Naheed | Failure Analysis in Biocomposites, Fibre-Reinforced Composites and Hybrid Composites |  | 10.1016/c2016-0-04423-6 | -1
sustainable concrete with seawater and corrosion resistant reinforcement: results of monitoring of corrosion behaviour | The use of seawater for mixing concrete in reinforced concrete structures is prohibited, since it can promote steel corrosion. However, the use of seawater would contribute to decrease the environmental impact of concrete, in particular in those coastal regions of the world where potable water is a precious resource. The project SEACON-INFRAVATION between University of Miami and Politecnico di Milano, with various industrial partners, aims at investigating the use of seawater for the construction of sustainable and durable reinforced concrete structures and infrastructures. Within the project, that included a vast campaign of laboratory tests, two demo projects-one in Italy and one in the US-were designed and executed with the aim of testing the use of seawater on-site and allowing long-term monitoring of the durability behavior. In Italy, a reinforced concrete culvert was built next to A1 motorway, close to Piacenza. The culvert collects the waters coming from the roadway that, during winter season, is subjected to de-icing salts; in addition, it is unsheltered from the rain and exposed to wetting and drying cycles. The culvert is divided into six segments, and each segment is representative of a given scenario in terms of type of concrete and type of reinforcement. Besides a reference segment, with carbon steel and chloride-free concrete, other segments were built using seawater concrete in combination with corrosion resistant reinforcement. Three types of corrosion resistant reinforcement were considered: An austenitic grade of stainless steel (1.4311), a duplex grade of stainless steel (1.4362) and GFRP. A concrete made with partial replacement of coarse aggregate with recycled asphalt pavement (RAP) was also considered. The corrosion conditions of the metallic reinforcements are monitored by means of potential measurements. The electrical resistivity of concrete is also monitored, and the evolution of carbonation and chloride penetration are periodically analysed on concrete cores taken from the culvert. This note presents the results that have been obtained during more than one year of monitoring of the corrosion conditions of the various types of reinforcement embedded in seawater concrete and compares them with results obtained in the laboratory. © ICDCS 2018. All rights reserved. | 2018 | Conference paper | Redaelli, E. ; Carsana, M. ; Lollini, F. ; Gastaldi, M. ; Isfahani, F.T. | 6th International Conference on Durability of Concrete Structures, ICDCS 2018 |  |  | -1
an innovative solution for seismic retrofit of steel concentric braced frames | Steel frames utilizing Buckling Restrained Brace (BRB) elements have become popular in the last two decades. However, few practical solutions have been offered to retrofit braces in the large inventory of existing steel frames. These vulnerable non-seismic conforming concentrically braced frames pose a significant risk and challenge. This paper presents a new technique for retrofit of concentric braced frames using a recently-developed type of Fiber Reinforced Polymer (FRP) laminate. The lightweight laminates require no heavy equipment for installation, making the retrofit ideal for buildings with limited access. Results from preliminary large scale physical tests of the retrofit scheme are presented. The materials cost for the retrofit were less than $1000. The tests indicate the potential for a cost-effective, and easy-to-implement retrofit solution for the large inventory of seismically- vulnerable existing steel buildings. © 2018 11th National Conference on Earthquake Engineering 2018, NCEE 2018: Integrating Science, Engineering, and Policy. All rights reserved. | 2018 | Conference paper | Ehsani, M. ; Agarwal, A. ; Flesichman, R. | 11th National Conference on Earthquake Engineering 2018, NCEE 2018: Integrating Science, Engineering, and Policy | United |  | -1
ndt signal analysis of frp-laminate bond on rc bridges | The purpose of this paper is to present on-going research in the development of non-destructive testing (NDT) methods for evaluation of carbon-fiber reinforced polymer (CFRP) laminate plate bond in FRP structural systems applied to reinforced concrete (RC) highway bridges. Using the NDT impulse excitation technique a light mobile impact machine made with a 3D-printed frame produces multiple acoustic (low frequency) signals across the length of a CFRP plate bonded to RC-bridge structural members. Each impact produces specific signal waveforms defined by the state of the CFRP-plate concrete bond condition. A change in plate bond to a de-bonded condition produces a uniquely different waveform signature. The impact waveforms are characterized by exponentially decaying sinusoids with differing decay rates, times, frequencies, and amplitudes. These waveform differences markedly identify changes in CFRP-plate bond condition. Signal analysis of recorded impact waveform signals provides a visual profile and a digital data base record of bond conditions for the length of the CFRP plate. The objective of the NDT impact procedure presented in this paper is to provide a means to evaluate (test) long lengths CFRP plates applied to RC highway bridges. This objective is driven, in part, by a requirement to evaluate a number of CFRP-strengthened bridges in the Republic of Macedonia to determine plate bond condition 17 years after installation, and other countries. Test results are compiled to show material conditions in four different test modes.. Successful development and application of this NDT impact procedure will provide bridge engineers an effective field protocol (tool) for long-term testing of CFRP- structural systems applied to multiple highway bridges in a national highway system. With periodic testing the impact waveform data base can provide a record for long-term durability of FRP-systems on RC bridges. © INTER-NOISE 2019 MADRID - 48th International Congress and Exhibition on Noise Control Engineering. All rights reserved. | 2018 | Conference paper | Crawford, K. | 9th International Conference on Fibre-Reinforced Polymer (FRP) Composites in Civil Engineering, CICE 2018 | United |  | -1
interfacial modification of polypropylene-based biocomposites and bionanocomposites | Natural fiber reinforced composites, also referred to as "biocomposites" or "green composites," are increasingly being used in structural and semistructural engi- neering applications due to their distinct advantages over traditional glass fiber reinforced composites. Biocomposites are sustainable, environmentally friendly, low cost, low density and easy to process. Their specific mechanical properties are close to those of glass fiber reinforced plastics. There are a number of commercially important natural fibers, such as hemp, flax, jute, coir, and ramie, although the number of possible natural reinforcement materials are almost limitless; there is an extensive list of natural materials that can be used in fiber or particle form as reinforcement. Researchers constantly introduce new fiber types with improved properties in resulting composites. The greatest problem facing biocomposites and bionanocomposites is the low compatibility between cellulose-based hydrophilic natural fibers and hydrophobic polymer resins, which leads to poor fiber-matrix adhesion and therefore inefficient load distribution between fibers and matrix. In addition, a poor interface increases the moisture absorption in humid or wet environments. So far, several interfacial modification methods have been sug- gested to address such problems and improve the properties of the resulting bio- composites. This chapter focuses on the interfacial modification of polypropylene (PP)-based biocomposites and bionanocomposites. First, the nature of fiber-matrix interface is introduced and then the qualitative and quantitative methods for deter- mining interface strength are outlined. The interface modification of PP-based bio- composites and bionanocomposites are presented in light of the existing literature. © 2018 by World Scientific Publishing Europe Ltd. All rights reserved. | 2017 | Book chapter | Karaduman, Yekta ; Karaduman, Nesrin Sahbaz | Polypropylene-Based Biocomposites and Bionanocomposites | Turkey | 10.1002/9781119283621.ch10 | -1
longitudinal bonding strength performance evaluation of larch lumber | In order to use glued built up timber beam as a structural member for post and beam construction, it must be possible to manufacture long-span lumber. In this study, the researchers conducted a performance evaluation for longitudinal bonding of lumber (cross-section 89 × 120 mm) made from larch. The specimens were prepared in six different forms using the longitudinal bonding method. The bonding strength of these specimens was tested through tensile strength tests and bending strength tests. The tensile strength test result of the longitudinally bonded parts was better than that of the double lap specimens. And, the tensile strength value of the scarf specimen was better than that of the hooked scarf specimen. The tensile strength of the GFRP (Glass Fiber Reinforced Plastic) rod insertion bonding specimen was 3.6 MPa, which was the highest. As for the bending strength test result of the longitudinally bonded part, the average MOR (modulus of rupture) of the specimen where a GFRP rod was inserted and bonded measured 29 MPa, while the specimens of other bonded parts showed a MOR no more than 11 MPa. Toughness destruction was observed in specimens where a GFRP rod was insertion-bonded. The rest of the specimens showed brittle destruction. The average MOR strength of the Rod + Lap specimen was 30.5 MPa, which was the highest among all longitudinally bonded specimens. The bending strength of the Rod + Lap specimens showed an effective strength that was 66% of that of the control group which were not longitudinally bonded. | 2018 | Article | Lee, In-Hwan ; Pack, Ju-Hyun ; Song, Da-Bin ; Hong, Soon-Il | Journal of the Korean Wood Science and Technology | South | 10.5658/wood.2018.46.1.85 | -1
compressive behavior of medium strength circular glue laminated timber columns jacketed with frp sheets | Glue laminated timber (glulam) is an aesthetical, natural, energy saving and sustainable construction material that is a renewable, easily applicable and lightweight alternative in low and medium rise buildings, unlike steel and other reinforced concrete structural elements. In high-rise buildings, however, high strength and ductile columns and long-span beams are required. To meet these requirements, mechanical properties of timber are enhanced by minimizing the effects of initial defects, knots and discontinuities in the wood and protecting against deterioration caused by moisture and weathering that result in splitting, cracks, insect damage and fungal decay. Use of fiber reinforced polymer (FRP) sheets is also among potential promising approaches to improve mechanical performance of timber members. This paper presents compression test results of medium strength circular glulam columns externally jacketed with carbon fiber reinforced polymer (CFRP) sheets to enhance the structural behaviour of timber columns. In the experimental program, 6 reference and 6 externally jacketed circular glulam columns were prepared with three different diameters and tested under uniaxial compression loading. The aim of this research is to investigate the failure modes and to obtain stress-strain relationships of these columns before and after jacketing with CFRP sheets. The external jacketing of glulam columns with CFRP sheets has resulted in significant improvement in deformability. However, in contrast, the confinement effect was not that significant for some strengthened specimens due to the presence of knots at the outer surface. In addition, generally, there was a slight gain in compression strength due to external jacketing as well. © 2019 9th International Conference on Fibre-Reinforced Polymer (FRP) Composites in Civil Engineering, CICE 2018. All Rights Reserved. | 2018 | Conference paper | Sisman, O.A. ; Isikara, A. ; Binbir, E. ; Ilki, A. | 9th International Conference on Fibre-Reinforced Polymer (FRP) Composites in Civil Engineering, CICE 2018 |  |  | -1
effect of internal moisture content on the tg values of cfrp rods | DMA tests are used for the material charaterisation of CFRP tendons for civil engineering applications and to assess the high temperature behavior of CFRP prestressed structures by measuring the glass transition temperature Tg. The glass transition temperature is sensitive to the moisture content of the CFRP tendons and standard test methods (e.g. ASTM D7028 (ASTM 2007)) have not yet qualitatively addressed the effect of small moisture content variations from environmental conditions in the Tg values. The effect of the internal moisture content on the Tg values of two CFRP rods with different diameters and manufacturing process is evaluated. Lab conditioned specimens with varying drying time (9, 15, 36 and 210 days) and thus moisture content are tested to study the effect of small lab conditions variations in the glass transition temperature and the sensitivity of the DMA testing. Exposed specimens at 60°C for roughly 3 years are also investigated to record effect of greater moisture absorption on the Tg values. Two heating runs were conducted for every test to differentiate post-curing effects and mass weight measurements were recorded before and after each heating run. A linear relationship between the mass loss of the specimens due to drying at vacuum and during the heating runs with the glass transition temperature Tg was observed. Post-curing effects could not be clarified even for the dry specimens. The exposed specimens showed a reduction in Tg of 38°C that was reversible after drying. It is recommended that the use of Tg values to infer the degree of curing should be carried out on dry specimens. © 2019 9th International Conference on Fibre-Reinforced Polymer (FRP) Composites in Civil Engineering, CICE 2018. All Rights Reserved. | 2018 | Conference paper | Toumpanaki, Eleni ; Lees, Janet M. ; Barbezat, Michel ; Terrasi, Giovanni P. | 9th International Conference on Fibre-Reinforced Polymer (FRP) Composites in Civil Engineering, CICE 2018 |  |  | -1
manufacturing complex shaped carbon fiber reinforced thermoplastic components using specialty polyamides | A specialty polyamide, poly-xylylenesebacamide (XD10) known as LEXTER®, has excellent mechanical properties, low water absorption, chemical resistance, suitable crystallization speed, and is bio-based. These properties are maintained when they are used as matrix resins of carbon or glass fiber reinforced thermoplastics (C/GFRTP). In this study, XD10 was applied to a novel composite. This polyamide and carbon or glass fiber composites promised to achieve light-weight, low-cost and recyclable composite parts. Since tooling needs were minimal and material waste was virtually non-existent. This manufacturing process is composed of commingling, tailored-fiber placement (TFP), and light molding methods. First, finely dispersed and pre-impregnated commingled yarns made of carbon fiber and XD10 fiber were prepared in several conditions. Secondly, the commingled yarns were placed using the TFP method. The relationships between the manufacturing conditions of commingled yarns and TFP handling properties were tested. The ideal flexibility and sturdiness of commingled yarn using the TFP method was determined. Finally, the preform was made. The optimized commingled yarn was arranged with circular and radial patterns by the TFP method. It was, then set into a silicone mold and exposed to infrared light under a vacuum condition for consolidation. An obtained CFRTP molding was well-impregnated, even under a vacuum condition, because of the use of pre-impregnated commingled yarn. It was confirmed that CFRTP moldings with complicated geometry could be obtained using these materials and methods. © 2018. Used by CAMX The Composites and Advanced Materials Expo. CAMX Conference Proceedings. Dallas, TX. | 2018 | Conference paper | Matsumoto, Nobuhiko ; Mitadera, Jun ; Saegusa, Nobuya ; Ohtani, Akio ; Nakai, Asami | CAMX 2018 - Composites and Advanced Materials Expo |  |  | -1
effect of al surface with micro/macro grooves on al/cfrp adhesive-bonded joints | A finite element model of adhesive joint of aluminum alloy 5025 sheet surface with or without grooves and Carbon Fiber Reinforced Polymer (CFRP) was built to evaluate the influence of the grooves on adhesive joint intensity. First, the adhesive joint intentions are compared and analyzed on the aluminum alloy with or without grooves and CFRP, and the effect of the groove depth on the adhesive joint intensity was discussed. The simulation results show that the adhesive joint intensity of aluminum alloy with grooves is better than that of aluminum alloy without grooves. Furthermore, the adhesive joint intensity increases with the groove depth. Then, experiments were carried out, and the results are in good accordance with the simulation results, verifying the simulation method. With the increase in the groove depth, the failure load of the adhesive joints grows continuously, however with further increase in the groove depth, the failure load increases slowly. © 2018, Editorial Board of Jilin University. All right reserved. | 2018 | Article | Hu, Zhi-Qing ; Zheng, Hui-Hui ; Xu, Ya-Nan ; Zhang, Chun-Ling ; Dang, Ting-Ting | Jilin Daxue Xuebao (Gongxueban)/Journal of Jilin University (Engineering and Technology Edition) |  | 10.13229/j.cnki.jdxbgxb20161416 | -1
bridge paradis norway: design and engineering of a 42m span full frp footbridge | This paper presents the engineering story behind the bridge Paradis, Bergen, Norway. It is a full Fiber Reinforced Polymer (FRP) tender design, prepared by Royal HaskongDHV. The material and detailing have been optimised for the application in the Norwegian wet and cold climate. Statens vegvesen requires a low maintenance solution to minimise life cycle costs and hindrance for traffic on road and rail. The choice for FRP was made to prevent durability issues due to thermal fatigue and salting in winter times. With its free span of 42m, this bridge is one of the longest spans for bridges in full FRP worldwide. A team of architects and engineers of RoyalHaskoningDHV prepared the design in close cooperation with a multi disciplinary team of the Client, Statens vegvesen. This way of work contributed to the confidence in FRP design and developing design and engineering protocols for FRP structures in Norway. In the design use was made of the latest insights in FRP design, safety concepts and material safety factors. Structural challenges involved connections, stability of FRP members and behaviour of FRP material and connections under sustained loading. This paper presents the interaction of design, material and manufacturing process from an engineering perspective. It describes the results of the structural analysis and highlights the principle of the solutions for reliable and easy to assemble connections. © 2019 9th International Conference on Fibre-Reinforced Polymer (FRP) Composites in Civil Engineering, CICE 2018. All Rights Reserved. | 2018 | Conference paper | Tromp, Liesbeth ; Van IJselmuijden, Kees ; Persson, Stian | 9th International Conference on Fibre-Reinforced Polymer (FRP) Composites in Civil Engineering, CICE 2018 |  |  | -1
rapid repair and replacement of earthquake-damaged concrete columns using plastic hinge relocation | A rapid repair and replacement method is developed for earthquake-damaged concrete columns. Headed steel bars enclosed in a carbon fiber-reinforced polymer (CFRP) shell filled with non-shrink concrete are used to relocate the column plastic hinge. The method employs a steel collar with steel studs to increase bond of the column to non-shrink concrete within the CFRP shell. Two columns were damaged under quasi-static cyclic loads and were repaired with this method. The first column required epoxy injection of the cracks to restore stiffness; the second column was completely severed from the cap beam before repair to simulate replacement of a column with unrepairable damage. The plastic hinge was successfully relocated, the lateral force and displacement capacity were restored, and failure of the repaired columns included concrete crushing and steel bar fracture. This is an accelerated bridge construction method that could be used to repair columns with repairable damage as an emergency repair, replace columns with unrepairable damage, or construct new bridges. © 2017 | 2017 | Article | Wu, Ruo-Yang ; Pantelides, Chris P. | Composite Structures | United | 10.1016/j.compstruct.2017.08.051 | -1
research on anti-collision performance of combined anti-collision box | In order to effectively realize the anti-collision design of the bridge pier, the anti-collision performance of steel-CFRP combined with the anti-collision box is proposed and studied. Based on the structural vibration theory and numerical simulation method, the impact force and displacement response of bridge pier are analyzed. Furthermore, the comparative study on the anti-collision performance of the bare pier, steel anti-collision box and steel-CFRP combined anti-collision box is carried out. The results show that the anti-collision performance of the steel-CFRP combined box is better than that of the steel anti-collision box in reducing the impact force and the displacement of the pier. © 2017, Editorial Department of Journal of Wuhan University of Technology. All right reserved. | 2017 | Article | Zhou, Xiangyu ; Hu, Zhijian ; Yu, Zhao | Wuhan Ligong Daxue Xuebao (Jiaotong Kexue Yu Gongcheng Ban)/Journal of Wuhan University of Technology (Transportation Science and Engineering) |  | 10.3963/j.issn.2095-3844.2017.04.026 | -1
damage detection of cfrp laminate structure based on four-probe method | Carbon fiber reinforced polymer (CFRP) is widely applied in aerospace field, the implementation of structural health monitoring is significant to improve the detection level of damage tolerance during the process of airworthiness certification and reduce test cost. Aiming at the CFRP laminate structure used in airplane, the self-sensing and the sensitive electrical characteristics of CFRP structural damage are utilized. A non-destructive impedance test method based on four-probe is proposed to realize fast structural health monitoring with non-invasion, non-radiation and low cost. The anisotropic CFRP laminate models are built with COMSOL finite element software, and comparative analyses of the effect of different types of structural damages detection are conducted by extracting the effective voltage difference and voltage sensitivity parameter. Therefore, the optimal incentive measurement model for CFRP laminate structure damage detection can be obtained. Comprehensive experimental results show that the excitation of double electrodes has a better overall performance. © 2017, Science Press. All right reserved. | 2017 | Article | Fan, Wenru ; Lei, Jian ; Dong, Yushan ; Xue, Qian | Yi Qi Yi Biao Xue Bao/Chinese Journal of Scientific Instrument |  |  | -1
seismic strengthening of rc columns with straight frp anchors | The use of Externally Bonded Fiber Reinforced Polymer (EBR-FRP) systems is an established technique for the structural improvement of existing buildings but the technique features disadvantages. Premature FRP-to-concrete debonding has been commonly highlighted as one of the main problems, together with the difficulty of fully wrapping the structural element when the structure presents complex geometries. FRP straight anchors are used to transfer the forces from the FRP sheet into the structural element, ameliorating these two problems, but a comprehensive design method for FRP anchors has not yet been established despite the increased use and research attention given to FRP anchors. A research project was undertaken involving monotonically testing single-anchors in tension to investigate the behavior and capacity of isolated FRP anchors. However, a number of factors that may have a significant influence on the capacity of the anchors could not be investigated such as the behavior of the anchors when subjected to tension-compression cycles and the effect of dynamic loads. To address some of the aspects not covered within the single-anchor tests, six full-scale reinforced concrete columns were tested using pseudo-static loading, with the aim being to verify that the peak moment developed during testing was forecasted accurately. © 2017 American Concrete Institute. All rights reserved. | 2017 | Conference paper | Del Rey Castillo, Enrique ; Ingham, Jason ; Griffith, Michael | American Concrete Institute, ACI Special Publication |  |  | -1
influence of crossed hangers on aerostatic stability of suspension bridge during constructing | In order to evaluate the aerostatic safety of super-large span suspension bridges, the 3D nonlinear finite element method was used to analyze the aerostatic stability of a super-large span suspension bridge with 3 500 m long main span and carbon fibre reinforced plastic (CFRP) cables, and the influence of three kinds of crossed hangers on the aerostatic performance and deformation shape of the suspension bridge during its construction were studied. The results show that as the stiffening girder is constructed step by step, the aerostatic stability becomes worse and worse, and finally reaches its minimum value when all of girder segments are erected but not rigidly connected. Only the horizontal crossed hanger has little effect on the aerostatic stability of suspension bridge during construction phase, but both the vertical crossed hanger and the composite crossed hanger made up of vertical and horizontal crossed hangers can improve the aerostatic stability significantly during construction. While the percentage of erected stiffening girders during construction is between 9.8% and 60.6%, the composite crossed hanger is more effective than other types of hangers in enhancing the aerostatic stability; however, using vertical crossed hangers alone is effective enough in other construction stages. © 2017, Editorial Department of Journal of Southwest Jiaotong University. All right reserved. | 2017 | Article | Li, Cuijuan ; Li, Yongle ; Ye, Huawen ; Qiang, Shizhong | Xinan Jiaotong Daxue Xuebao/Journal of Southwest Jiaotong University |  | 10.3969/j.issn.0258-2724.2017.04.002 | -1
the advanced ply placement process–an innovative direct 3d placement technology for plies and tapes | Breaking down the cost structure of state-of-the-art CFRP part shows that a major share of the costs is caused by labor and equipment as well as process energy consumption. Therefore, the main goal of the EU funded FP7 project LOWFLIP (Low Cost Flexible Integrated Composite Process) has been the reduction of these costs by introducing new technologies into CFRP production processes. The LOWFLIP concept focuses on three main aspects:• Development of a new out-of-autoclave (OOA) prepreg system with snap cure capabilities. • Development of a direct 3D placement technology for plies and tapes. • Development of energy efficient and fast heating toolings. The main content of this paper is detailed information on a novel direct 3D prepreg layup process for automated production of large-scale fiber reinforced parts of small and medium lot sizes. The advanced ply placement process, which is able to drape and compact unidirectional prepreg tapes with currently up to 300 mm ply width directly into a double curved tooling, is being introduced. Two large-scale demonstrator parts from the transport and aerospace sector will be presented. Experiences gained during prototype manufacturing will be reflected and benchmarks of the equipment are presented. © 2017, © 2017 The Author(s). Published by Informa UK Limited, trading as Taylor & Francis Group. | 2017 | Review | Szcesny, Marko ; Heieck, Frieder ; Carosella, Stefan ; Middendorf, Peter ; Sehrschön, Harald ; Schneiderbauer, Michael | Advanced Manufacturing: Polymer and Composites Science | Germany | 10.1080/20550340.2017.1291398 | -1
bio-based polyurethane applied as matrix of fiberglass reinforced composite | Purpose: of this paper was to develop and to characterize the mechanical behaviour of a structural composite obtained from a bio-based polyurethane matrix reinforced with fiberglass. Design/methodology/approach: Castor oil and Kraft lignin-containing polyol was applied for bio-based polyurethane synthesis. Structural composite was obtained by reinforcing this renewable source bio-based polymer with fiberglass mat. Polyester resin composite was also obtained for comparison, following the same process and reinforcement conditions. Mechanical characterization was carried out through uniaxial tensile, flexural strength, Izod impact tests and additionally scanning electron microscopy (MEV). Findings: Bio-based polyurethane composite was obtained and presented higher ultimate tensile strength (UTS) and equivalent impact resistance in comparison to polyester matrix composite. Research limitations/implications: Effects of Kraft lignin and fiberglass contents changing on mechanical properties might be investigated in future researches. Practical implications: Revalorization of Kraft lignin. 50 million tons of lignin are produced worldwide every year as by-product of pulp and paper manufacturing. The most part of this Kraft lignin is currently burned for energy generation. Originality/value: Results indicated the possibility of reusing this industrial wasted by-product at large scale as polymeric matrix for structural composite, in which high UTS and impact resistance are required. © International OCSCO World Press. All rights reserved. 2017. | 2017 | Article | de Sousa, R.R. ; Miranda, E.A. ; Batalha, G.F. ; dos Santos, D.J. | Journal of Achievements in Materials and Manufacturing Engineering | Brazil | 10.5604/01.3001.0010.2031 | -1
design and construction of 1mw class floating pv generation structural system using frp members | The paper investigates overview of construction process of a 1 MW class floating photovoltaic (PV) generation structural system fabricated with fiber reinforced polymer (FRP) members. The floating PV generation system consists of unit structures linked by a hinge type connection of which the effect of bending moment between the unit structures, induced by the unstable movement of the water surface, was minimized. Moreover, the unit structures were classified into three types of structures by combining the floating PV generation system and pontoon bridges, which are constructed to install the electrical equipment and a route of movement for workers. The structural safety of the connection system among the unit structures and/or the mooring system is confirmed by referring to the relevant design codes. In addition, structural analysis using the finite element method was performed to ensure the safety of the floating PV generation structure, and commercial viability evaluation was performed based on the construction cost. The FRP member shows superior performance in construction and cost effectiveness in a floating PV generation system. © 2017 by the authors. Licensee MDPI, Basel, Switzerland. | 2017 | Article | Kim, Sun-Hee ; Yoon, Soon-Jong ; Choi, Wonchang | Energies | South | 10.3390/en10081142 | -1
protection technology of piles foundation engineering wrapped with glass fiber reinforced plastic composites | Field research was conducted to evaluate the national piles foundation engineering that adopted glass fiber reinforced plastic (GFRP) composite layer as anti-corrosion measures in splash and tide zones. Mass variation rate method was used to study the diffusion behavior of seawater to GFRP composites. The second Fick’s law of diffusion was used to predict the service life of GFRP composite layer, and the relationship between service life and thickness of GFRP composite layer was built. Results showed that the diffusion behavior of seawater to GFRP composites conformed to the second Fick’s law of diffusion. With the thickness of 2 mm, the life resistant to seawater penetration of 189 GFRP composites was about 36 years; while the MFE-2 epoxy vinyl ester based GFRP composites was about 60 years. The GFRP composites showed excellent anti-corrosion property to seawater. © 2017, Shanghai Research Institute of Materials. All rights reserved. | 2017 | Article | Nie, Ya-Nan ; Chen, Ke-Wei ; Zhang, Yue-Ran ; Wang, Cheng-Qi | Corrosion and Protection | China | 10.11973/fsyfh-201703016 | -1
structural behaviour of sandwich panels constructed of foam cores and flax frp facings | In this study, the flexural behaviour of sandwich panels constructed of flax fibre-reinforced polymer (FRP) facings and closed cell polyisocyanurate foam cores was examined. A total of nine sandwich beam specimens (1200 mm long and 150 mm wide) made of 75 mm thick foam were prepared and tested under three-point bending. The parameters of the study were core density and facing thickness. Three different foam densities (32, 64, and 96 kg/m3) were used as well as three different facing thicknesses: one, two and three layers of a bidirectional flax fabric (400 g/m2). A bio-based epoxy resin was used to make FRPs. Several different failure mechanisms were observed during the testing, including: delamination, shear, crushing of the top face, tensile rupture of bottom face, and several combinations of these failures. It was observed that the shear and delamination failures occurred mainly in the low-density foam specimens, delamination and crushing of the compression face occurred mainly in the medium-density foam specimens, and that tensile rupture of the bottom face occurred in the high-density foam core specimens. As the tensile rupture of the bottom face occurred, it was concluded that the flax FRP facings reached full capacity in these cases and the foam did not cause premature failure. © 6th International Conference on Engineering Mechanics and Materials 2017. All rights reserved. | 2017 | Conference paper | Betts, Dillon ; Sadeghian, Pedram ; Fam, Amir | 6th International Conference on Engineering Mechanics and Materials 2017 |  |  | -1
improvement of mechanical performances of carbon fiber/epoxy composites by incorporating natural nano materials | The improvement of mechanical properties of carbon fiber reinforced composites (CFRP) were achieved by surface treatment and resin modification. Those methods are mainly increasing the interfacial share strength between fiber and matrix. However, some of these methods caused damage on fiber surface and decreased elongation ratio of matrix. Therefore, one of the physical method to overcome the above problems is to reinforce nano materials through affordable extraction from such as carbon nano fiber (CNF), carbon nano tube (CNT), graphene nano plate (GNP) and PET nano fiber were used for improving mechanical properties of CFRP [1, 2]. Present study natural nano materials from renewable waste resources were used for replacing previous nano material such as CNT and GNP. Nano materials can increase mechanical properties of CFRP. However, carbon fibers, CNT and GNP are high cost in the market so it has limited application for composite. In this study, tried to find replacing manmade nano material to natural materials with consisted cost and composition of material, i.e., rice husk, rice husk ash and Korean rice wine waste. Rice husk is a waste bi-product consists high percentage of Si. Literature, some of the researcher study this material for reinforcement of composites as short fiber, so applications and properties are limit. However, if it used as an additive powder for additional natural material for CFRP, so that can avoid limit of fiber length. In addition, low temperature burning treatment on rice husk is an effective and economic way to extract silica there by remove the other weakly bonded constitutes i.e., cellulose, hemicellulose and lignin [3]. The effect of rice husk ash might be increase the wear and friction properties. Preparing rice husk powder by milling is a most simple process. The Korean rice wine (commonly called ‘Makgeolli’) is a residue left after drained rice liquor, and it has cellulose made by yeast [4]. which has the capable to use as nano material for replacing carbon nano filler. Another hand, the extraction of cellulose nanofibers is mostly based on mechanical nano fibrillation processes relying on expensive devices. Hence, this study assesses low-cost alternative processes of nano fibrillation based on affordable methods like filtration and bio-waste materials. The choice of an adequate source of cellulose and the use of inexpensive fibrillation devices might be decrease the cost of nanofiber extraction process, so as to benefit to the environment as well. © 2017 International Committee on Composite Materials. All rights reserved. | 2017 | Conference paper | Nam, Gibeop ; Kim, Chang-uk ; Prabhakar, M.N. ; Jung-il, Song | ICCM International Conferences on Composite Materials | South |  | -1
failure mechanism of woven roving fabric/vinyl ester composites in freeze–thaw saline environment | This experimental study investigates the degradation mechanisms of a glass fiber-reinforced plastic material commonly used in civil engineering applications. A substantial reduction in tensile, shear, and compression properties was observed after 100 days of freeze–thaw cycling in saline environment (−20℃ to 20℃). Non-destructive inspection techniques were progressively conducted on unexposed (ambient condition) and exposed (conditioned) specimens. The dynamic mechanical analysis showed permanent decrease in storage modulus that was attributed to physical degradation of the polymer and/or fiber–matrix interface. This indicated the formation of internal cracks inside the exposed glass fiber-reinforced plastic laminate. The 3D X-ray tomography identified preferred damage sites related to intralaminar and interlaminar cracks. The ultrasonic C-scan and optical microscopy showed the nature of the damage and fibers fracture. The thermal cycling events degraded the matrix binding the warp and fill fibers, thus impairing the structural integrity of the cross-ply laminate. The result of this work could benefit a multi-scale durability and damage tolerance model to predict the material state of composite structures under typical service environments. © 2016, © The Author(s) 2016. | 2017 | Article | Toubia, Elias A ; Emami, Sadra ; Klosterman, Donald | Journal of Composite Materials | United | 10.1177/0021998316681860 | -1
weight and cost multi-objective optimization of hybrid composite sandwich structures | Producing a light structure with affordable cost without sacrificing strength has always been a challenging task for designers. Using a hybrid material approach provides an expanded methodology to combine materials having different costs and properties (for example, combining fibers with high cost and high stiffness such as carbon with low cost, less stiffness fibers such as glass). Hence, a comparative approach is useful for the evaluation of design solutions in terms of weight and cost. In this study, a methodology for a combined weight and cost optimization for sandwich plates with hybrid composite facesheets and foam core is presented. The weight and cost of the hybrid sandwich plates considered are the objective functions subject to required equality constraints based on the bending and torsional stiffnesses. The hybrid sandwich plates considered consisted of thin hybrid composite facesheets, symmetric with respect to the mid-plane of the sandwich plates. The facesheets considered consisted of carbon/epoxy and E-glass/epoxy fiber-reinforced polymer. The layup of the fibers of the facesheets were restricted to some discrete sets of plies having orientation angles of 0, ±45 and 90. A multi-objective optimization technique was applied to minimize simultaneously the weight and the cost of the hybrid sandwich plate. The normalized normal constraint method with Pareto filter was used to generate the Pareto frontier trade-off curve. The Pareto trade-off curve was constructed by optimizing a sequence of combining weight and cost objective functions, while every function was minimized using the Active Set Algorithm. © 2017 WIT Press. | 2017 | Article | Salem, A.I. ; Donaldson, S.L. | International Journal of Computational Methods and Experimental Measurements |  | 10.2495/cmem-v5-n2-200-210 | -1
effect of crack arrester on fatigue crack growth in foam core sandwich panel under mode ii type loading | Crack arresters were installed to suppress interfacial crack propagation between the skin and core of C'FRP foam core sandwich panels. The effect of the crack arrester on suppressing the propagation of a fatigue crack was investigated under mode II type loading using end notched flexure specimens. Specimens were made from carbon /epoxy fabric prepreg and a polymethacrylnnide foam core. The energy release rate, calculated by FE analysis, showed a considerable reduction at the crack tip as the tip approached the crack arrester. Fatigue crack propagation tests were carried out using sandwich panel specimens contammg the crack arrester. Hie crack propagation rate. da'dN. decreased with decreasing distance from the crack tip to the arrester edge. Thus, the suppression effect of the crack arrester was demonstrated experimentally. The net stress ratio at the crack tip is greater than the load ratio owing to the mfluence of the thermal residual stress during molding. The net stress ratio dependency of the crack propagation resistance was evaluated for the sandwich panel, and was compared with that for the solid CFRP laminate to investigate the drivmg force under fatigue loading. © 2017 The Society of Materials Science, Japan. | 2017 | Article | Matsuda, Hiijokazu ; Hojo, Masaki ; Matsubara, Go ; Hirose, Yasuo | Zairyo/Journal of the Society of Materials Science, Japan |  | 10.2472/jsms.66.334 | -1
gap between code requirements and current state of research on safety performance of fiber-reinforced polymer for nonstructural building components | In the past two decades, fiber-reinforced polymer (FRP) materials have been increasingly used in civil engineering. Compared with its wide applications in the civil infrastructure system, the use of FRP in buildings is rather limited. One reason for this is that, unlike civil infrastructure, buildings have more stringent nonstructural performance requirements, including those for fire rating, smoke and toxicity, flame spread, water resistance, flood resistance, and so forth. Although numerous studies have been conducted on structural performances of FRP structures, limited studies are available on the nonstructural performance. This paper aims to identify the gap between building code requirements and the current state of research on FRP materials. The first section of this paper is devoted to a summary of the research findings on nonstructural performances. Based on codes and other specifications, the second section systematically examines the code requirements according to the FRP's target applications, such as load bearing members, interior finishes, exterior finishes, or roofings, and their corresponding standards. The next section evaluates the research findings from the first section against the requirements from building codes in the second section. Finally, the applicability, limitations, and future work for FRP materials to be used for building applications are provided in the last section. It can be concluded that, strengthwise, FRP can be used for building applications. Fire rating can be met with different insulate schemes, which vary from 0 to 3 h based on different applications. Exposed FRP needs to meet the requirements of smoke, toxicity, and flame spread. Adding fire-retardant fillers, such as alumina trihydrate (ATH), can enhance performances and meet the code requirements. Further studies on water resistance, weathering tests, flood resistance, combustion, and so forth, are needed. Most of the insulation materials are proprietary and expensive, which restricts their wider applications. It is advantageous to develop cost-effective fire protection systems. No study is available on unified modeling and design guidelines for fire rating, smoke, toxicity, and flame spread. There is a need to provide effective design methods to design these items based on their targeted applications, similar to the methods for structural design. © 2017 American Society of Civil Engineers. | 2017 | Article | Petersen, Michaela R. ; Yossef, Mostafa ; Chen, An | Practice Periodical on Structural Design and Construction | United | 10.1061/(asce)sc.1943-5576.0000324 | -1
comparative investigation on the transverse and longitudinal tensile properties of jute and banana fibers reinforced polymer based hybrid bio composites | Natural fiber reinforced bio composites have gained much more interests these days due to their extraordinary mechanical properties. These composites have primarily developed to improve physical and chemical properties. The present study aimed to develop hybrid bio composites from alkali treated jute fiber, banana fiber and liquid epoxy resin using hand lay-up technique of composite manufacturing. Furthermore, the tensile properties in the longitudinal and transverse directions were determined and compared. The hybrid bio composite samples were fabricated with the fibers orientation of 90°/+45°/-45°/90°. Two composite samples have fabricated. The first composite sample has fabricated from jute fibers oriented at 90° and banana fibers oriented at +45°&-45° (JBBJ). Whereas the second composite sample has fabricated from banana fibers oriented at 90° and jute fibers oriented at +45°&-45° (BJJB). All the composite samples have fabricated with the average fiber volume fraction of 25.92%. It has observed that composite sample JBBJ have the maximum tensile strength of 18.561 MPa in the longitudinal direction whereas the minimum tensile strength of 14.802 MPa has observed in the transverse direction with the composite sample BJJB. It was also observed that the composite sample JBBJ have maximum load carrying capacity of 6.2 KN in the longitudinal direction. © IAEME Publication. | 2017 | Article | Kshirsagar, Rahul ; Shoor, Sumit | International Journal of Mechanical Engineering and Technology |  |  | -1
a reference-free damage identification in frp-reinforced bridge girders | Synopsis: Utilization of fiber-reinforced polymers (FRPs) in concrete structures, particularly bridges, has promised a safe and satisfactory performance. However, the structural performance of FRP-reinforced bridges can be affected by occurrence of various types of damage. This paper presents structural damage identification in FRP-reinforced bridge truss girders tested under static and fatigue loading. The proposed technique combines discrete wavelet transforms (DWTs) and spectral entropy in a relative procedure to detect and quantify the damage-induced disturbances in the measured vibrational signals of the girders. Various types of test-induced damage were identified using the vibrational signals obtained only from the damaged state of the girders. Results of damage identification were verified by data obtained through instrumentations and by visual inspection of the actual state of damage in the girders during and after the tests. The results show that the technique can be implemented in a protective structural health monitoring (SHM) system to identify imminent failure. It can also help with the decision-making process regarding maintenance of FRP-reinforced concrete bridges. The technique is a practical means for damage identification in in-situ cases, where the normal operation of bridges cannot be interrupted, and the data obtained from a reference state of bridges are not available. © 2017 American Concrete Institute. All rights reserved. | 2017 | Conference paper | Moravvej, Mohammad ; El-Badry, Mamdouh | American Concrete Institute, ACI Special Publication |  |  | -1
fatigue performances of the cracked aluminum-alloy pipe repaired with a shaped cfrp patch | To fully understand performances of the cracked aluminum-alloy pipe repaired with CFRP patches, a series of fatigue and quasi-static tests were conducted on commercial available type-7005 pipes. The pipe damaged with artificial cracks was wrapped around by shaped CFRP patches. Two bonding surface treatment methods, i.e. screw-thread and mechanical grinding, were proposed and applied in the repairing process. The fatigue life, residual stiffness and cyclic creep of the repaired specimen were tested, respectively. A fine numerical model was built in ANSYS and validated by the test data. The stress intensity factor was calculated by the developed FE model to reveal the failure mechanism of fatigue tests. The influences of patch length and number of layers were also evaluated and discussed. Test results showed that the fatigue life of the wrapped specimen with the screw-thread surface treatment was 22.18 times of that of the bare specimen, and 23.13% longer than that of specimen treated by mechanical grinding. It is concluded that the CFRP patch is capable of improving fatigue performances of the cracked aluminum-alloy pipe. The screw-thread surface treatment provides better fatigue effects than mechanical grinding. Optimized design in the shaped CFRP patch benefits achieving the best fatigue performances of repaired aluminum-alloy pipes. © 2016 Elsevier Ltd | 2017 | Article | Liu, Jinchun ; Qin, Meijun ; Zhao, Qilin ; Chen, Li ; Liu, Pengfei ; Gao, Jiangang | Thin-Walled Structures | China | 10.1016/j.tws.2016.11.008 | -1
carbon nanotube-based composites | This chapter is an overview on the progress of carbon nanotube (CNT-based) polymer nanocomposites (PNCs). The subsequent description explains manufacturing methods, improvements in material properties, and the fundamental principles of mechanical reinforcement as well as electrical conduction. The reader learns about the development of dispersion techniques up to the current state of the art. The characterization and properties of randomly oriented CNT-based PNCs toward their application are summarized based on typical material properties (strength, ductility, modulus, fracture toughness, and electrical conductivity). For each aspect the current state of understanding and available models are outlined. Dispersion of CNTs in the polymer used as matrix is a major field of research since CNTs became available. Recently CNT-based PNCs with a uniaxial alignment and very high filler contents of CNTs supported the general understanding of mechanisms which had not yet been accessible. Beginning from previous research with carbon black (CB) as a filler, we explain the development of manufacturing methods and develop an understanding of CNT-PNCs for the sensing capability and its use for structural health monitoring (SHM) in classical fiber-reinforced polymer (FRP) structures. © 2018 Elsevier Ltd. All rights reserved. | 2017 | Book chapter | Fiedler, Bodo ; Schulte, Karl | Comprehensive Composite Materials II |  | 10.1016/b978-0-12-803581-8.10012-8 | -1
crushing behavior of a unit cell of cfrp lattice core for sandwich structures’ application | Sandwich structures made of composites are designed mainly for higher and efficient load capacity. Mostly, the use of composite materials in lattice core sandwich structures is limited to the face sheet; whereas, the core is usually made of metals due to the difficulty in producing the FRP lattice shape. A sandwich with a core made of FRP is believed to be lighter and better in terms of specific strength and absorbed energy. In order to manufacture the sandwich core, several methods and techniques were developed based on the designed core profile. In this paper, the core was extracted (using laser cutting) from the standard flame retardant carbon fiber hat stiffener. Four values of the strut angle α were considered (α=45, 60, 75, and 90°). Crushing tests were performed using Instron Compression machine and a load cell of 5 kN capacity. Similar post crushing profiles were obtained for all the specimens. However, the peak load is being shifted upward. Improvements of 75% and 54% were recorded for the peak and the average crushing loads respectively. It is worth remarking that the crush load efficiency was kept constant during the tests. The energy and the specific energy absorption showed that the unit cells with 90° are at advantage since it is almost 53% higher than that of the 45°. For the effect of filler, the tests results show how important it is to fill such thin skeletal structures. © 2017 Elsevier Ltd | 2017 | Article | Sebaey, T.A. ; Mahdi, E. | Thin-Walled Structures | Qatar | 10.1016/j.tws.2017.03.016 | -1
flexural performance study of assembled gfrp-wood sandwich floor panels reinforced with innovative lattice webs | Glass fibre reinforced polymer (GFRP) sandwich structures are considered as optimal designs for carrying bending loads. In this paper, a new lattice-web reinforced GFRP-wood sandwich floor panels has been developed. For this new concept, GFRP is used at the outer surfaces and internal webs to maximize rigidity while introducing in between lightweight wood cores adhesively bonded to keep the whole structure together. Vacuum assisted resin infusion methods are used for manufacturing this new structure are used. An experimental study was carried out to evaluate the stiffness and strength properties of the floor panels by four-point bending test. The results showed that implementation of GFRP webs in the sandwich panels considerably improved their flexural performance, in association with a ductile failure process and certain residual load-carrying capacity.The bearing capacity of the sandwich decks increased by up to 54.1% while the midspan displacement decreased by 56.6% with an increase in the height of the lattice-webs or a change in the wood core material. © 2017 APFIS. All rights reserved. | 2017 | Conference paper | Shi, Huiyuan ; Liu, Weiqing ; Fang, Hai ; Qi, Yujun ; Hong, Junqing | Proceedings of the 6th Asia-Pacific Conference on FRP in Structures, APFIS 2017 | China |  | -1
numerical method for bending strength of composite lattice sandwich structure containing hole under external load | Failure modes and its influence factors under external load of CFRP lattice sandwich structure containing hole were investigated by experiment and finite element method. Failure modes were revealed firstly by experiment. Then a progressive damage failure model was established. Based on this model, influences of hole shape, opening rate and hole position on bending strength of CFRP lattice sandwich structure were discussed. The results show that when the panel is thicker, the main failure modes of the lattice sandwich structure containing hole are panel wrinkling and node debonding. The numerical result matches the experiment well with the error of the ultimate load of 9.1%. When the opening rate φ is less than 1.3%, the bending bearing capacity of CFRP lattice sandwich structure is uncorrelated with hole shape. When φ is from 1.3% to 8.5%, the bending bearing capacity of sandwich structure containing a rounded hole is larger. In other cases, the bending bearing capacity of sandwich structure containing a quadrate hole is larger. The holes located at the geometric center or near edges of the CFRP lattice sandwich structure have greater influence on the bending bearing capacity. © 2017, Chinese Society for Composite Materials. All right reserved. | 2017 | Article | Chen, Feng ; Jin, Xin ; Zhang, Qian ; Yuan, Xinyi ; Lu, Xiaofeng ; Zhu, Xiaolei | Fuhe Cailiao Xuebao/Acta Materiae Compositae Sinica | China | 10.13801/j.cnki.fhclxb.20170222.007 | -1
bond strength of cfrp molded on steel surface by vartm technology and its fiber optic sensing | Recent years, a large amount of structure which is built during high economic growth period is gradually aging in Japan. Structural performance has been degraded by corrosion in steel structures. For that, adhesive bonding method has studied and developed for repairing and reinforcing. However, this method causes brittle fracture at adhesive layer and difficult to maintain after bonding. To solve these problem, mechanical characteristics of inside part of repairing and reinforcing is investigated by using fiber Bragg grating (FBG) sensor in this paper. It is suited to embed inside part of repairing and reinforcing because FBG sensor is extremely small sized and superior to explosion-proof. It was performed three-point bending test of carbon fiber reinforced plastic (CFRP) strengthened steel plate having embedded FBG sensor. Then, this paper shows FBG sensor is effectively applicable for damage sensing through analyzing the optical power spectrum (OPS) obtained by FBG sensor. © 2017 APFIS. All rights reserved. | 2017 | Conference paper | Mieda, Genki ; Nakamura, Hitoshi ; Matsui, Takahiro ; Ochi, Yutaka ; Mizuno, Yosuke ; Nakamura, Kentaro ; Matsumoto, Yukihiro | Proceedings of the 6th Asia-Pacific Conference on FRP in Structures, APFIS 2017 |  |  | -1
numerical simulation of thermal performance of glass-fibre-reinforced polymer | Glass-Fibre-Reinforced Polymer (GFRP), as a developing construction material, has a rapidly increasing application in civil engineering especially bridge engineering area these years, mainly used as decorating materials and reinforcing bars for now. Compared with traditional construction material, these kinds of composite material have obvious advantages such as high strength, low density, resistance to corrosion and ease of processing. There are different processing methods to form members, such as pultrusion and resin transfer moulding (RTM) methods, which process into desired shape directly through raw material; meanwhile, GFRP, as a polymer composite, possesses several particular physical and mechanical properties, and the thermal property is one of them. The matrix material, polymer, performs special after heated and endue these composite material a potential hot processing property, but also a poor fire resistance. This paper focuses on thermal performance of GFRP as panels and corresponding researches are conducted. First, dynamic thermomechanical analysis (DMA) experiment is conducted to obtain the glass transition temperature (Tg) of the object GFRP, and the curve of bending elastic modulus with temperature is calculated according to the experimental data. Then compute and estimate the values of other various thermal parameters through DMA experiment and other literatures, and conduct numerical simulation under two condition respectively: (1) the heat transfer process of GFRP panel in which the panel would be heated directly on the surface above Tg, and the hot processing under this temperature field; (2) physical and mechanical performance of GFRP panel under fire condition. Condition (1) is mainly used to guide the development of high temperature processing equipment, and condition (2) indicates that GFRP's performance under fire is unsatisfactory, measures must be taken when being adopted. Since composite materials' properties differ from each other and their high temperature parameters can't be obtained through common methods, some parameters are estimated, the simulation is to guide the actual high temperature experiment, and the parameters will also be adjusted by then. © Published under licence by IOP Publishing Ltd. | 2017 | Conference paper | Zhao, Yuchao ; Jiang, Xu ; Zhang, Qilin ; Wang, Qi | IOP Conference Series: Materials Science and Engineering |  | 10.1088/1757-899x/245/2/022016 | -1
biocomposite materials based on annual natural fibres and biopolymers – design, fabrication and customized applications in architecture | Natural fibres retrieved from annual agricultural by-products offer diverse advantages, when applied as a main ingredient in biocomposite building materials. These fibres, such as straw and other non-wood fibres are annually renewable and are worldwide available having the lowest cost, in comparison to other natural fibres available in the industrial fibre market. In this paper, the author presents three case studies of natural fibre reinforced polymers (NFRP), discussing the agro-fibre densification, different architectural designs for customized applications and fabrication stages. The natural fibres were compounded with three different biopolymers: a thermoplastic, a thermoset and an elastic thermoplastic one. This allowed variations in the final designs and geometries that can be reached, but caused a necessity of changing the fabrication technique in each case accordingly. To prove the applicability of the developed products, mechanical properties and environmental assessment were analyzed. © 2017 Elsevier Ltd | 2017 | Article | Dahy, H. | Construction and Building Materials | Germany | 10.1016/j.conbuildmat.2017.04.079 | -1
analysis-oriented stress-strain model of frp-confined concrete under long-term sustained load | In order to study the deformation and stress-strain relationship of FRP (fiber reinforced plastics) confined concrete under a long-term sustained loading, the model GL2000 and model Findley were selected firstly as concrete creep model and FRP creep model, respectively by analyzing 8616 data of concrete creep and 4320 data of concrete shrinkage. Then according to the conditions of static and geometry equilibrium, a method of long-term deformation was proposed. Moreover, an equation for calculating the ultimate compressive strength and strain of FRP confined concrete was suggested by considering the initial stress. Finally based on the axial-lateral strain relationship proposed by Teng and actively-confined concrete model proposed by Mander, an analysis-oriented stress-strain model was built by an incremental-iterative method. It is found that the predicting results of the long-term deformation method and the stress-strain model agree well with the test data. © 2017, Editorial Office of Journal of Building Structures. All right reserved. | 2017 | Article | Pan, Yi ; Wu, Xiaofei ; Guo, Rui ; Shi, Shengjie | Jianzhu Jiegou Xuebao/Journal of Building Structures |  | 10.14006/j.jzjgxb.2017.10.017 | -1
numerical determination of the interlaminar shear modulus of gfrp laminates in bridge decks under hygrothermal aging effects | To investigate mechanical degradation on shear properties of Glass-fibre-reinforced polymer (GFRP) laminates in bridge decks under hygrothermal aging effects, short-beam shear tests were performed following the ASTM test standard (ASTM D790-10A). Based on the coupled hygro-mechanical Finite Element (FE) analysis method, an inverse parameter identification approach to short-beam shear tests was developed and then employed to determine the environment-dependent interlaminar shear modulus of GFRP laminates. The shear strength and modulus of dry (0%Mt/M∞), moisture unsaturated (30%Mt/M∞ and 50%Mt/M∞) and moisture saturated (100%Mt/M∞) specimens at the test temperatures of both 20°C and 40°C were compared. One cycle of moisture absorption-desorption process was also included in this study to investigate how the residual damage induced by the moisture diffusion degrades the shear properties of GFRP laminates. The results revealed that the shear strength and modulus of moisture saturated GFRP laminates decreased significantly, and the elevated testing temperature (40°C) aggravated moisture-induced mechanical degradation scale. Moreover, unrecoverable loss of shear properties for the GFRP laminates enduring one cycle of moisture absorption-desorption process was evident. © 2017 APFIS. All rights reserved. | 2017 | Conference paper | Luo, Chengwei ; Jiang, Xu ; Song, Jie ; Qiang, Xuhong ; Kolstein, M.H. ; Bijlaard, F.S.K. | Proceedings of the 6th Asia-Pacific Conference on FRP in Structures, APFIS 2017 | China |  | -1
modulated corrugations by differential growth integrated frp tectonics towards a new approach to sustainability, fusing architectural and energy design for a new students’ space | This Master Thesis research investigates the concept of `integrated tectonics' as a new way of thinking sustainability in architecture, intended as an ecology of different, integrated factors which take part in a seamless design-to-fabrication process. In particular, this new paradigm is applied to the design of a pavilion made of a fiber-reinforced (FRP) sandwich shell integrating multiple systems and performances. A differential growth algorithm mimicking cellular tissue development modulates performance across the surface through ornamental features in the form of corrugated patterns. Iterative feedback simulations allow the exploration of the mutual relations connecting morphogenesis and performance distribution patterns at the architectural scale. Problems connected to simulation inaccuracies and difficult software integration are discussed. A 1:2 scale prototype of a shell portion was fabricated to test material properties and production feasibility. © 2017, Education and research in Computer Aided Architectural Design in Europe. All rights reserved. | 2017 | Conference paper | Nerla, Maria Giuditta ; Erioli, Alessio ; Garai, Massimo | Proceedings of the International Conference on Education and Research in Computer Aided Architectural Design in Europe |  |  | -1
performance analysis of solar still with different energy-absorbing materials | Solar still is a simple device which can convert available waste or brackish water into potable fresh water by utilising solar energy. In the present research work, an attempt has been made to store excess heat energy in solar stills during the daytime for the continuation of the process at late evening and night hours for increment distillate output. To investigate the effect of energy storage materials on the productivity under the same climatic conditions, three same-size single-basin single-slope solar stills with an area of 1 m2 made of fibre reinforced plastic (FRP) sheet were tested with 0.04 m layer of water level to investigate effects on solar still. Different energy storage materials like marble pieces and sandstones were used for easy availability and lower price. It has been found that sand stones are more productive compared with marble pieces and without materials inside solar still. © 2015 Informa UK Limited, trading as Taylor & Francis Group. | 2017 | Article | Panchal, Hitesh ; Patel, Prathik ; Patel, Nikunj ; Thakkar, Hemin | International Journal of Ambient Energy | India | 10.1080/01430750.2015.1086683 | -1
comparative analysis on dynamic performance of cable-stayed bridge with cfrp and steel cables under parametric excitation | In order to compare performance of parametric vibration between cables of CFRP and steel, modal analysis of the whole bridge and cable is conducted. Considering the initial stress and sag, parametric vibration is analyzed using the transient dynamic method. The effects of various factors on parametric vibration are discussed, such as tension, excitation amplitude and damping ratio. The results show that for cable stayed bridge with CFRP cable the number of cables that parametric vibration may occur and the amplitude is significantly reduced. However, it is also possible to cause the undesirable outcome that the main resonance amplitude becomes larger. When the amplitude of excitation is big enough, CFRP cable has better performance than the steel cable under parameter vibration. © 2017, Editorial Department of Journal of Wuhan University of Technology. All right reserved. | 2017 | Article | Yang, Jixin ; Gao, Hui ; Liu, Jie ; Ma, Luke | Wuhan Ligong Daxue Xuebao (Jiaotong Kexue Yu Gongcheng Ban)/Journal of Wuhan University of Technology (Transportation Science and Engineering) |  | 10.3963/j.issn.2095-3844.2017.02.011 | -1
overview of the design, fabrication & construction of cfrp prestressed concrete girder bridge | A structurally deficient and functionally obsolete two-span reinforced concrete girder bridge in Taylor County, Kentucky was replaced in 2015 with a single span precast prestressed concrete girder bridge. CFRP prestressing strands were used to pretension the girders and stainless steel rebars were used for shear and deck reinforcement. The use of a Precast Prestressed hybrid decked bulb T-beam allowed for accelerated bridge construction, while the non-corrosive nature of the prestressing and reinforcing elements results in a low maintenance bridge with an expected service life beyond a hundred years. Compared to bridge girders with prestressed steel strands, additional steps and considerations are involved in the design and fabrication process. Details are presented for the analysis, design, fabrication, and placement of the CFRP prestressed girders in the field. © 2017 APFIS. All rights reserved. | 2017 | Conference paper | Peiris, Abheetha ; Harik, Issam | Proceedings of the 6th Asia-Pacific Conference on FRP in Structures, APFIS 2017 |  |  | -1
acceleration-based active vibration control of a footbridge using grey-box model identification | An active vibration control scheme for a footbridge based on grey-box model identification is proposed to reduce pedestrian-induced vibrations. The Carbon Fibre Reinforced Plastic (CFRP) stress ribbon bridge with a span of 13m was built at the Technische Universität Berlin. Its lightness and flexibility result in high vibration sensitivity. The feasibility of the new control approach is demonstrated in simulations using an experimentally validated linear state-space model of the real footbridge. The active forces to control the first three vertical modes are generated by three pairs of pneumatic muscle actuators (PMA) that are installed in the footbridge's handrail. The motion of the bridge is sensed by two accelerometers placed below the bridge deck. To design the control system, a linear grey-box state-space model is determined with the reference forces of the exact I/O-linearization controlled PMAs as inputs and the two vertical accelerations as outputs. Based on the identified model, an observer estimates the vertical modal velocities. After statically decoupling the first three modes by an input transformation, each of these modes is controlled by a delayed velocity feedback to bring modal velocity and control force in phase. Gain and delay of the controllers have been chosen by means of the root locus method. © 2017 IEEE. | 2017 | Conference paper | Schauer, Thomas ; Liu, Xiaohan ; Jirasek, Robert ; Bleicher, Achim | IEEE/ASME International Conference on Advanced Intelligent Mechatronics, AIM |  | 10.1109/aim.2017.8014134 | -1
controlled architecture of glass fiber/poly(glycidyl methacrylate) composites via surface-initiated icar atrp mediated by mussel-inspired polydopamine chemistry | This study presents a new strategy by integrating surface-initiated atom transfer radical polymerization (SI-ATRP) with bioinspired polydopamine chemistry to prepare well-defined glass fiber/polymer composites. First, a homogeneous PDA layer, which served as a favorable platform facilitating ATRP initiator anchoring, was deposited onto the glass fibers. Controlled growth of poly(glycidyl methacrylate) (PGMA) brushes from the glass fibers was then performed using the initiators for continuous activator regeneration (ICAR) ATRP method. PGMA brushes with defined structure, grafting density (5 wt % to 25 wt %), and good preservation of chain-end functionality could be obtained by reducing radical initiator ratio and using a high dilution strategy (solvent:monomer = 10:1 (v:v)); and a narrow distribution of molecular weight (PDI ≤ 1.2) could be attained within reduced polymerization time. Laccase, as an enzyme model, was then covalently immobilized to the glass fiber/PGMA composites. The developed biocomposites showed improved enzymatic stability and enhanced catalytic activity toward the degradation of 2,6-dimethoxyphenol. © 2017 American Chemical Society. | 2017 | Article | Wang, Wenqing ; Julaiti, Paziliya ; Ye, Gang ; Huo, Xiaomei ; Lu, Yuexiang ; Chen, Jing | Industrial and Engineering Chemistry Research | China | 10.1021/acs.iecr.7b03065 | -1
cellulose fiber/nanofiber from natural sources including waste-based sources | Paradigm shift from using energy consuming materials to using sustainable materials has brought increasing importance of biomass utilization. Cellulose fiber and nanofiber from natural sources are nowadays regarded as key green materials. Fundamental aspects such as the microstructure and properties (including intrinsic performance) of plant fibers/nanofibers are described. Then, production (grinder, microfluidizer, chemical oxidation using (2,2,6,6-tetramethylpiperidin-1-yl)oxyl (TEMPO)), structure, and properties of nanofiber from plants including waste based sources (corn, rice, pineapple, sorghum, eucalyptus, cassava potato, apple, bamboo, tea, and coffee waste) are discussed. It was found that Young's modulus, tensile strength, and elongation at break increased drastically by decreasing the fiber diameter down to nanosize. Especially, Young's modulus increased twice, while work-to-fracture increased 13 times for the nanopaper compared with those of macropaper. Finally, cellulosic nanofiber incorporated nanocomposites are discussed. In all-cellulose composites/nanocomposites, strong cellulose reinforcements (e.g., cellulose macro/nanofibers) were favorably combined with a cellulose matrix. These composites possess excellent transparency, mechanical, and thermal properties, which are superior to traditional natural fiber reinforced plastics. Their promising properties make all-cellulose composites and nanocomposites high performance multifunctional materials. © 2017 Elsevier Ltd All rights reserved. | 2017 | Book chapter | Nishino, T. | Green Composites: Waste and Nature-based Materials for a Sustainable Future: Second Edition |  | 10.1016/b978-0-08-100783-9.00010-1 | -1
implementation of closed gfrp stirrups in frp-rc design of traffic barriers | The aim of this project is to develop the necessary design knowledge to implement GFRP reinforcement in concrete traffic barriers. Innovation lies in the use of GFRP closed continuous stirrups that became recently available. The design method relies on AASHTO-LRFD Bridge Design Specification and the latest development in specifications issued by the Florida Department of Transportation (FDOT) for Reinforced Concrete (RC) Traffic Barriers. After a review of design procedures for traffic barriers and understanding the mechanical characteristics of GFRP reinforcement, a modified design approach is proposed to reduce GFRP reinforcement amounts and complexity in construction. Supported on experience gained from designing FDOT 32" F-Shape (F32) GFRP RC used in the Halls River Bridge Replacement Project, this study also addressed the 36"-Single Slope (SS36) traffic barrier to be adopted by FDOT in coming years. © 2017 American Concrete Institute. All rights reserved. | 2017 | Conference paper | Rocchetti, Paolo ; Claure, Guillermo ; De Caso, Francisco ; Nanni, Antonio | American Concrete Institute, ACI Special Publication |  |  | -1
an optimal numerical scheme for multi-span composite laminated frp deck bridges | This research suggests a very efficient numerical technique, originated from spline finite strip method, for simulating fiber reinforced polymer (FRP) deck bridges. An Integrated Finite Strip Method (IFSM) is employed in order to evaluate the bending and vibration performance of continuous multi-span composite laminated FRP bridge systems. The anisotropy nature of the FRP laminated deck is considered into the analysis by developing so-called laminate spline strip in the environment of integrated finite strip solution. So-called column strips model the piers, while the structural interactions between the FRP deck and piers are handled into the analysis by introducing transition section elements. The accuracy and efficiency of the IFSM in modelling as well as bending, and free vibration analysis of a multi-span slab-girder FRP bridge is investigated. The finite strip results will be validated against the finite element analysis. Using the proposed integrated finite strip approach, the time required for analysis dramatically reduces without affecting the degree of accuracy. This results in developing an optimal numerical scheme for composite FRP bridges. The developed IFSM solution provides the opportunity for analysis and design FRP deck bridge structures in a very efficient way where the coupling effects of the FRP laminated deck and the structural interactions of bridge components are fully handled. © 2017 6th International Conference on Engineering Mechanics and Materials 2017. All rights reserved. | 2017 | Conference paper | Naderian, H.R. ; Cheung, M.S. ; Dragomirescu, E. ; Mohammadian, M. | 6th International Conference on Engineering Mechanics and Materials 2017 | Canada |  | -1
flexural behavior of composite beams formed with gfrp-concrete decks and steel main girders | An experimental study was conducted on three steel-GFRP-concrete composite beams to investigate their flexural behavior. Each composite beam was made up of a steel main girder and a GFRP-concrete composite deck. The variables in the experimental program were the connection method and the number of shear studs. The test results showed that the composite beam JZ-1 which was formed by adhesive bond fails in shear fracture of the GFRP webs along the shear-bending area and a weak composite action was observed between the underneath steel main girder and the GFRP-concrete deck. Whereas, the composite beams (i.e. DS-2 and LS-3) which were formed with shear studs fail in the steel main girder yield followed by concrete crushing at the mid-span section and a solid composite action was achieved between the main girder and the GFRP-concrete deck. Although the beam stiffness of the composite beam can be improved significantly with the increase of shear studs, a slightly difference in ultimate load was observed between DS-2 and LS-3. The ultimate load-carrying capacity of the composite beam formed with shear studs is about twice of that of the beam formed with adhesive bond. © 2017 APFIS. All rights reserved. | 2017 | Conference paper | Huang, Hui ; Jia, Bin ; Wang, Wen-Wei ; Guo, Wen ; Zhang, Chun-Tao | Proceedings of the 6th Asia-Pacific Conference on FRP in Structures, APFIS 2017 |  |  | -1
hierarchical nanocomposites/multi-scale composites | Hierarchical nanocomposites and multi-scale composites represent two classes of closely related material types which utilize a range of nano and microscale elements combined in an organized way to create macroscale composites with unique and, often, multifunctional properties. The critical requirement for any material to successfully incorporate nanoscale constituents is the ability to disperse the nanoscale additive with a large degree of control. The ability to realize the true benefits of nanoscale materials within larger scale matrices will usually be maximized when individual nanoparticles exist as separate entities and the massive surface area to volume ratios are exploited. Consequently, large research efforts are dedicated to the chemical modification of nanomaterial surfaces in order to control the system thermodynamic quantities in ways that can tailor the levels of dispersion. The following chapter addresses the area of hierarchical nanocomposites and multi-scale composite materials in the context of common polymeric materials used in the fabrication of polymer nanocomposites and microscale fiber reinforced polymer composites. Polymer-based materials represent some of the most widely used materials in society and have a range of applications in military and civilian industry. The ability to improve the mechanical performance, whilst imparting additional functionality, such as electrical conductivity or sensing capability, offers a range of benefits for practical applications, including material weight savings and broader and more-flexible applications. In this context, the chapter reviews current state-of-the-art research in the area of hierarchical polymer nanocomposites and examines some of the fundamental research that is developing more sophisticated methods to control nanoparticle dispersion in polymeric matrices. Some of the areas that are examined include the polymer grafting chemistry, which uses the controlled radical polymerization (CRP) methods, and block copolymer chemistry, where the ability to control nanoscale dispersion has seen widespread application in mechanical, electrical, energy storage, and sensing applications, to mention just a few areas. The hierarchical nanocomposites are closely related to multi-scaled composite materials where microscale fibers are traditionally used to reinforce polymeric materials. The development of multi-scaled composite materials sees processes that either provide a nanoscale modification of the polymeric material or the fiber preform prior to their combination into the macroscale composite material. Once again, the ability to control the interfacial chemistry in the scaled composite materials is key to successful outcomes. The hierarchical nanocomposite chemistry is, in many cases, readily transferrable into the multi-scaled composites. As the knowledge and expertise in hierarchical nanocomposite materials expands to enable the widespread application to 3D materials, the ability to apply this technology to multi-scaled composite materials will also evolve. © 2018 Elsevier Ltd. All rights reserved. | 2017 |  | Rider, Andrew N. | Comprehensive Composite Materials II |  | 10.1016/b978-0-12-803581-8.10016-5 | -1
pp. 2750-2759 | Electrodeposition of exfoliated graphite nanoplatelets onto carbon fibers and properties of their epoxy composites | (2011); Lee J.U. | Preparation and characterization of carbon nanotubes/carbon fiber hybrid material by ultrasonically assisted electrophoretic deposition | Carbon | Park B. |  | (2016); park j.k. | -1
environmental degradation in biocomposites | The aim of this chapter is to discuss the environmental degradation behaviour in biocomposites. As the economic advantages of weight reduction have become mandatory for many advanced industries, bio-based composites have emerged as preferred candidates as they possess interesting properties like high mechanical properties along with low weight. This chapter presents the background on biocomposites, highlighting the important advantages and problems associated with natural fibre reinforced composites. The different types of environmental degradation conditions ranging from exposure to moisture, temperature, and humidity along with weathering elements are presented. Case studies dealing with the investigation of the effect of environmental degradation on the properties of biocomposites have been discussed. © 2017 Elsevier Ltd All rights reserved. | 2017 | Book chapter | John, M.J. | Biocomposites for High-Performance Applications: Current Barriers and Future Needs Towards Industrial Development |  | 10.1016/b978-0-08-100793-8.00007-7 | -1
dynamic crash responses of bio-inspired aluminum honeycomb sandwich structures with cfrp panels | Nature has provided us with extraordinary resources to tackle design challenges facing in modern society nowadays. The multistate structures inspired by animal shell have proven effective to improve the impact resistance of composite laminate. This study aims to identify the crash responses and crashworthiness characteristics of bio-inspired sandwich structures composed of carbon fiber reinforced plastic (CFRP) panels and aluminum honeycomb. The crash responses, failure mode as well as the effects of core side length, height and impact velocity on peak load and energy absorption were explored herein. The differences of crashworthiness characteristics between the CFRP aluminum honeycomb sandwiches and bare CFRP panel were quantified. Two typical load-displacement relations, namely single-peak and double-hump curves, were observed in the tests. It was noted in the energy-displacement curve, where the slopes corresponding to the failure stages of the upper and lower face-sheets, were greater than that in the honeycomb failure stage, indicating that the bare aluminum honeycomb was of lower energy absorption capacity than the CFRP face-sheet. By comparison, the honeycomb filling was an effective way to improve the impact resistance of CFRP structure, yielding higher energy absorption and lower peak load during the impact. It was also found that the crashworthiness characteristics were more sensitive to the core length than to the core height; and the specific energy absorption (SEA) varied insignificantly with the increase in the core height. It was noted that the peak load, absorbed energy and SEA increased significantly under high impact velocity. © 2017 Elsevier Ltd | 2017 | Article | Wu, Yinghan ; Liu, Qiang ; Fu, Jie ; Li, Qing ; Hui, David | Composites Part B: Engineering | China | 10.1016/j.compositesb.2017.03.030 | -1
fabrication and performance analysis of flame retardant and natural fibers reinforced composites | In the present work an attempt has been made to fabricate and investigate the performance of flame retardant and natural fibers reinforced composites. The matrix is polypropylene (PP); sodium bicarbonate (FR1) and monoammonium phosphate (FR2) are flame retardant materials and mango seed (MSF) and zea mays (ZMF) extracted from agricultural waste are considered as natural fibers. Six samples of composites are fabricated using compression molding and their tensile properties, impact test along with flame retardancy tests are performed on the composites. Among the six samples, it observed that for a 77% and 23% increase in tensile strength for PP/MSF/FR1/FR2 and PP/ZMF/FR1/FR2 that of PP/ZMF. The designation PP/MSF composite shows good impact strength of value 3.85 J/mm2 that of other composites. Finally, it is concluded that flame resistant of 36.3% is observed for PP/MSF/FR1/FR2 and rated V-0 that of other composites. From SEM results, it is observed that the all fibers are well dispersed without clustering features of fibers. © IAEME Publication. | 2017 | Article | Devendiran, S. ; Venkatesan, K. ; Bharath, K.S.J. ; Sri Anurag Sai, A. ; Sai Mohan, V.N.R.T. | International Journal of Mechanical Engineering and Technology |  |  | -1
rapid seismic repair of severely damaged concrete columns with cfrp shell | A rapid repair or replacement method is developed for severely damaged concrete bridge columns due to cyclic loading. A carbon fiber-reinforced polymer (CFRP) shell and headed steel bars are used to relocate the column plastic hinge. The technique employs a steel collar with steel studs to increase bond of the original column to repair concrete inside the CFRP shell. Two bridge columns were damaged including concrete crushing and longitudinal steel bar pullout under quasi-static cyclic loads. One of the specimens required additional epoxy injection of the cracks; for the other specimen, the column and cap beam were decoupled before repair to simulate replacement of a column which sustained unrepairable damage. The technique successfully relocated the plastic hinge and restored strength and displacement capacity. Failure of the repaired specimens included concrete crushing and bar fracture. The technique is an accelerated bridge construction method and could be used to repair columns with repairable damage or replace columns with unrepairable damage. © 2017 American Concrete Institute. All rights reserved. | 2017 | Conference paper | Wu, Ruo-Yang ; Pantelides, Chris P. | American Concrete Institute, ACI Special Publication |  |  | -1
thermal treatment of carbon fiber reinforced polymers; [thermische behandlung carbonfaserverstärkter kunststoffe] | The increase in carbon fiber reinforced polymer usage makes tackling the challenges of their disposal unavoidable. The high production costs make fiber recycling desirable. Reclaiming the fibers from their polymer matrix however is not without challenges. Pyrolysis leads to a decay of the polymer matrix, but may also leave solid carbon residues on the fiber. These residues prevent fiber sizing and thereby reuse in new materials. In the state of the art, these residues are removed with oxygen. This however may damage the fiber's tensile strength. Within the scope of this work, carbon dioxide and water vapor were used to remove the carbon residues. This aims to eliminate or at least minimize fiber damage. Even under ideal recycling conditions the fibers will shorten with every new life-cycle due to production based blending. Fiber disposal pathways will therefore always also be necessary. The problems of thermal utilization are summarized in the article. © 2017, Springer-VDI Verlag GmbH and Co. KG. All rights reserved. | 2017 | Article | Limburg, M. ; Stockschläder, J. ; Quicker, P. | Gefahrstoffe Reinhaltung der Luft |  |  | -1
non-linear damage classification based on machine learning and damage indices | The use of guided wave-based approaches presents some advantages in the structural inspection and damage identification processes. It is driven by the fact that these waves can propagate over relatively long distances and are able to interact sensitively with and uniquely with different types of defects, however, its use in Structural Health Monitoring requires the development of efficient SHM methodologies to analyse and provide confident results. To do that, signal processing techniques for the correct interpretation of the complex ultrasonic waves are a need. In this sense, it is necessary to still work on the continuous search of methodologies for performing each one of the steps in the damage identification. As contribution, this paper presents a damage classification methodology which includes the use of data collected from a structure under different structural states by means of a piezoelectric sensor network. The document presents the description of the methodology including a description of the data reduction and the use of non-linear analysis of the information with hierarchical non-linear principal component analysis and some non-linear damage indices. The methodology is preliminary evaluated with a CFRP sandwich structure with some damages on the multi-layered composite sandwich structure which were intentionally produced to simulate different damage mechanisms, i.e. delamination and cracking of the skin. Finally, results are presented and discussed to remark the advantages and disadvantages of this methodology. | 2017 | Conference paper | Tibaduiza, D.A. ; Torres, M.A. ; Vitola, J. ; Anaya, M. ; Pozo, F. | Structural Health Monitoring 2017: Real-Time Material State Awareness and Data-Driven Safety Assurance - Proceedings of the 11th International Workshop on Structural Health Monitoring, IWSHM 2017 |  | 10.12783/shm2017/14098 | -1
poly (lactic acid) thermoplastic composites from renewable materials | Increasing oil shortage and fluctuation in oil price, the environmental issues, and the emission of greenhouse gases and the resulting global warming all lead to an enhanced preoccupation with the future of our oil-based economy. Governments are urged to search for alternatives both in the field of energy resources and raw materials. Also, in the field of the plastics and composites, the search of renewable alternatives for both polymers and reinforcement is taking place. The vast majority of the world composite market is still based on the traditional oilbased polymers and resins such as epoxy, phenolic, and polyesters reinforced with glass fiber or synthetic oil-based fibers such as polyamide, polypropylene, and polyester. Until today, only a smaller amount of renewable raw materials have entered the market of composites to make biocomposites. In addition, the available biocomposites contain in general a small percentage of renewable materials. The chapter covers the most recent activities to develop composites from renewable raw materials based on poly(lactic acid). © 2017 Scrivener Publishing LLC. | 2017 | Book chapter | Khodabakhshi, Khosrow | Handbook of Composites from Renewable Materials | Iran | 10.1002/9781119441632.ch43 | -1
optimal process design for large-scale pultrusion structures | Computational methods for optimal design of the pultrusion process of structural profiles are developed. The methods are based on computational modelling of composite material behavior during manufacturing process, including impregnation of reinforcement, polymerization of thermoset matrix, evolution of residual strains and stresses, formation of process induced defects. Mechanical constitutive models were implemented within the ABAQUS software. The special simulation scheme was developed in pSeven software for numerical optimization and sensitivity analysis of process parameters. The main goal of process parameters optimization is to maximize pulling speed in order to increase production rate, while satisfying temperature, curing degree, residual stress, and shape distortions constraints. The constraints considered in this study are transverse stress in pultruded profile, maximum temperature of the material and minimum degree of curing at the end of a die zone. Maximum spring-back angle is used to control the shape distortion of the profile. To validate the simulation tool on a reasonably complex real world case the pultruded C-section of a stair tread panel was manufactured, shape distortions were measured and compared with predicted ones. The approximation model based on Gaussian processes was built. The approximation model allows us to visualize different constraints violation areas. The maximum achieved speed is about 18 % higher compared to the initial one. © 2017 International Committee on Composite Materials. All rights reserved. | 2017 | Conference paper | Safonov, Alexander ; Bondarchuk, Daria ; Saratov, Anton ; Ushakov, Andrey ; Akhatov, Iskander | ICCM International Conferences on Composite Materials |  |  | -1
ground-structure-based topological optimization of bionic sandwich structures with hybrid core and cfrp face sheets | As one kind of light-weight, high-mechanical-performance composite material, sandwich structure has built solid foundation on its practical application of engineering fields. However, traditional design methods and most relevant structural optimization methods always design sandwich structures considering single constraint, such as constraint of material volume or nodal displacement. Sandwich structures in modern engineering are in highly complex circumstances where strict mechanical, thermal, electromagnetic and functional requirements may be put forward. In this paper, a multi-constraint topology optimization method for sandwich structure with CFRP (Carbon Fibre Reinforced Polymer) face sheets is proposed. The metal core of sandwich structure is optimized based on a ground structure under structural stability constraint, adhesive-area constraint and embedding-volume constraint. In numerical examples, the single-constraint case and the multi-constraint case are both considered, and the results indicate that different conditions of constraints have remarkable influence on the topology of cores of sandwich structure. Sandwich structures with grid core and hybrid core (hybrid of grid core and honeycomb core) can be obtained through topology optimization in single-and multi-constraint cases, respectively. © 2017 International Committee on Composite Materials. All rights reserved. | 2017 | Conference paper | Li, Dong ; Sun, Zhi ; Zhang, Weisheng ; Shi, Shanshan ; Chen, Haoran ; Guo, Xu | ICCM International Conferences on Composite Materials |  |  | -1
crushing behaviour of carbon fibre lattice structures | Composite lattice truss core sandwich structures have been focus of investigation in recent years. In this paper, a recently-developed manufacturing method is presented to manufacture carbon fibre reinforced composites (CFRC) lattice truss sandwich panels using a combination of lost mould method and vacuum assisted resin infusion process (VARTM) technology in one manufacturing operation ensuring core and facesheets are connected integrally. Here, a fiber stitching operation was performed through a series of holes drilled into a salt slab (lost mould) ensuring that there are no fibre discontinuities in entire lattice structure. The dry fibre assembly was subjected to VARTM process to infuse resin into the vacuum system and allowed to cure. Following this method, columnar and pyramidal based topologically modified lattices were manufactured with different fiber volume fractions and relative densities. Quasi-static compression tests were conducted on the composite lattice specimens and their strength and failure modes were observed. The tests results showed that the columnar lattices offer specific strengths in the range of 41.5 – 109 MPa for a fixed fiber volume fraction of 0.14. The values were higher when fiber volume fraction in the columnar lattice members was increased to 0.37, there being in range of that 89.7 – 132.1 MPa. However, pyramidal lattices have shown that at a fiber volume fraction of 0.44, the structures exhibit comparable specific strength properties to those of the columnar lattices. The failure modes in the columnar lattices were buckling of the rods, crushing and fracture. Similar failure modes were observed in the pyramidal lattices, although the failure mode transitioned from buckling to splitting and fracture as the relative densities was increased. This manufacturing method offers significant potential for fabricating more complex lattice truss cores, providing the fiber are aligned in the direction of the trusses to give efficient strength capability. © 2017 International Committee on Composite Materials. All rights reserved. | 2017 | Conference paper | Subramaniyan, S. Kanna ; Guan, Zhongwei ; Cantwell, Wesley | ICCM International Conferences on Composite Materials | United |  | -1
multi-failure theory of composite orthogrid sandwich cylinder | Weight-efficient carbon fiber reinforced composite (CFRC) anisogrid structures gained a lot of attention in recent years. Under uniaxial compression, CFRC orthogrid-core sandwich cylinder has four potential failure modes, including global buckling, facesheet mono-cell buckling, orthogrid rib buckling and material failure. A smearing method was proposed to predict the equivalent stiffness of the structure and calculate the stress state of the facesheets and the orthogrid, providing fundaments to build the failure criteria. Analytical studies and theoretical models were carried out to reveal the failure modes and predict the load capacity of the CFRC orthogrid cylinder under axial compression by the way of failure maps, which provides a convenient and reliable method for the optimal design of the CFRC anisogrid cylinder. © 2017 International Committee on Composite Materials. All rights reserved. | 2017 | Conference paper | Jiang, Shu ; Sun, Fangfang ; Fan, Hualin | ICCM International Conferences on Composite Materials | China |  | -1
acoustic emission monitoring of in-service large-sized structures | The acoustic emission (AE) monitoring technique has the potential for performing an effective monitoring of the integrity of large-sized structures, like those in Civil and Mechanical Engineering, by means of a small number of sensors. Based on this method, an on-site application of the AE technique was conducted in order to locate the damaged zones in a carbon fiber reinforced concrete beam tested in bending. We used the AE technique also to assess and evaluate the current condition and operational capability of an in-service double girder bridge crane. The AE sensors were applied on one of the two beams of the bridge crane to diagnose and solve possible issues related to micro structural degradation phenomena. In both cases, localization and evolution of possible damage process were characterized from the received AE signals exploiting different inversion methods based on a seismological approach. The final goal will be to perform machine prognosis and calculate life expectancy of these bearing structures. © 2017 Nova Science Publishers, Inc. All rights reserved. | 2017 | Book chapter | Niccolini, Gianni ; Lacidogna, Giuseppe ; Carpinteri, Alberto | Focus on Acoustic Emission Research | Italy |  | -1
a study on the effects of fiber-matrix interfacial adhesion on the performance of bio-composites | Properties of the bio-composites are largely influenced by the fiber-matrix interfacial adhesion. Proper adhesion between fiber-matrix interface and good wettability between fiber and matrix is very necessary to attain good mechanical (tensile, flexural, shear, compression and impact), dynamic mechanical and tribological properties of the biocomposites. Selection of processing technique, type of polymer matrix (thermoset or thermoplastic) and geometry of fibers are some of the governing parameters which affect the fiber/matrix interfacial adhesion. Apart from good properties, eco-friendly behavior of bio-composite materials is growing the acceptance of bio-composites among researchers, scientists and industrial sectors. Good fiber-matrix interfacial adhesion of bio-composites shall enhance its practical applicability and widen its domain in various application areas. The present chapter covers a detailed discussion on the fiber-matrix interfacial adhesion of bio-composites. The chapter also reviews the work done by various researchers towards the improvement of fiber-matrix interface and its effects on the performance of the bio-composites. © 2017 by Nova Science Publishers, Inc. | 2017 | Book chapter | Chaudhary, Vijay ; Bajpai, Pramendra Kumar ; Maheshwari, Sachin | Biocomposites: Properties, Performance and Applications | India |  | -1
tribological characteristics of green biocomposites | Owning to the environmental concerns and sustainable development, green biocomposites are increasingly explored and developed to replace conventional composites. Polymer composites used in tribological application have received great attention from researchers due to its self-lubricating properties, versatile fabrication process, low in cost and easy to tailor their properties with wide range of functional fillers. The past research in using green biodegradable materials reinforced polymers in tribological study has established a good understanding on tribological behaviour of natural fibre-reinforced polymer composites (NFRPCs). In this chapter, the tribological performance of various natural fibres reinforced polymer composites reported in the literature is reviewed. Furthermore, the effect of different important factors of natural fibre on wear and friction of polymers is discussed. Most of the polymer materials showing certain degree of enhancement in tribological properties after reinforced with natural fibre. Further optimization of its performance is possible by selecting optimum fibre loading, fibre length, fibre treatment, sliding orientation and combining with other fillers to form hybrid system composites. Finally, based on our current understanding, we have speculated some future trends and directions of NFRPCs in the field of tribology. © Springer International Publishing AG 2017. | 2017 | Article | Chang, Boon Peng ; Md Akil, H. ; Zamri, M.H. | Green Energy and Technology | Malaysia | 10.1007/978-3-319-46610-1_7 | -1
experimental verification of the shear load-carrying capacity of adhesively bonded joints | This paper is focused on the description of particular results in case of loading tests of the adhesively bonded joints of glass-fibre reinforced plastic composite members subjected to a shear force. It describes the determination of their characteristic and design values of load-carrying capacity according to “Design assisted by testing” method given by Eurocode, as well as their actual behaviour through the modes of failure. The results have been obtained and evaluated on the basis of group of loading tests divided into five series of specimens with a slightly different geometric configuration as a part of the solution of the research project focused on the use of FRP composite members and their advantages in construction of civil engineering. All the performed experiments have been subsequently taken as a pilot tests for the verification of numeric models of the designed connection details. © 2017, World Scientific and Engineering Academy and Society. All rights reserved. | 2017 | Article | Štrba, Michal ; Karmazínová, Marcela | WSEAS Transactions on Applied and Theoretical Mechanics |  |  | -1
study of effect of surface treatment on mechanical properties of natural fiber reinforced composites | The growing environmental concerns, global warming, waste management issues, dwindling fossil resources, and rising oil prices have resulted in increase in research for newermaterials that are friendly to our health and environment. Green products are being increasingly promoted for sustainable development.The present research is an attempt to develop and study the mechanical properties of the natural fiber reinforced polymer based composites which are partially biodegradable.In this study different natural fibers like jute, banana and sisal have beenused as reinforcement and epoxy as matrix to make the natural fiber reinforced polymer unidirectional composite with the help of hand layup and compression molding.Mechanical properties like tensile strength, flexural strength and impact strength for treated and non treated natural fiber reinforced polymerunidirectional composites have been investigated and compared.It has been found that tensile strength of the composites has improved due to incorporation of natural fibers topolymers.Further a considerable increase in tensile and flexural strength has been observed with the use of surface treatment method;howeverimpact strength has been tremendouslydecreased with the use of surface treatment. It has also been found that the jute reinforced polymer composite shows the highest tensile strength. © 2017 Elsevier Ltd. All rights reserved. | 2017 | Conference paper | Preet Singh, Jai Inder ; Dhawan, Vikas ; Singh, Sehijpal ; Jangid, Kapil | Materials Today: Proceedings | India | 10.1016/j.matpr.2017.02.158 | -1
the investigation on calculating and measuring hydrodynamic noise from sonar dome with different kinds of materials | When ships run at high speed, the performance of sonar dome has been weakened by hydrodynamic noise. A numerical method has been proposed to investigate the hydrodynamic noise of sonar dome. Then, the numerical model of sonar dome has been built up. The properties of different kinds of materials have been investigated. At the same velocity of flow, the sonar dome of titanium alloy has achieved minimum internal noise, and the directivity of sound field is circular at the horizontal plane. This phenomenon indicates that titanium alloy is the ideal material for the design of sonar dome. After that, two models of sonar dome were made up. The materials are glass fiber reinforced plastic, aluminum alloy, respectively. The experiment was done in a water tunnel. The results indicate that sonar dome of aluminum alloy has lower noise level than that of glass fiber reinforced plastic, and this agrees well with the simulation. It is certain that the results can provide some reference for the design of sonar dome in the bow. © 2017 Institute of Noise Control Engineering. All Rights Reserved. | 2017 | Conference paper | Liu, Yongwei ; Fu, Shengfeng ; Qin, Qikai ; Shang, Dejiang | INTER-NOISE 2017 - 46th International Congress and Exposition on Noise Control Engineering: Taming Noise and Moving Quiet |  |  | -1
rapid seismic repair of severely damaged reinforced concrete bridge piers | A repair technique for severely damaged cast-in-place and precast concrete bridge columns has been developed that utilizes a carbon fiber-reinforced polymer shell and epoxy anchored headed steel bars to relocate the column plastic hinge. This shell encloses the headed steel bars and is filled with non-shrink concrete to a certain height to form a repair "donut". The repair also employs a steel collar with steel studs that is attached to the column to increase the bond between the column and repair concrete. Three columns were repaired using the repair method described. The repair successfully relocated the plastic hinge at a section adjacent to the "donut" and was capable of restoring the load and displacement capacity. The steel collar combined with the "donut" were effective in making the repair system work in a composite manner. The method is rapid and could be classified as an accelerated bridge construction technique. © 2017 ASCE. | 2017 | Conference paper | Wu, Ruo-Yang ; Pantelides, Chris P. | Structures Congress 2017: Bridges and Transportation Structures - Selected Papers from the Structures Congress 2017 |  | 10.1061/9780784480403.031 | -1
towards a new generation of glass fiber products based on regenerated fiber thermally recycled from end-of-life grp and grp manufacturing waste | Results are presented from the ReCoVeR project on the regeneration of the strength of thermally conditioned glass fibers. Thermal recycling of end-of-life glass fiber reinforced composites or composite manufacturing waste delivers fibers with virtually no residual strength or value. Composites produced from such fibers also have extremely poor mechanical performance. Data is presented showing that a short hot alkali treatment of such recycled fibers can more than triple their strength and restore their ability to act as an effective reinforcement in second life composite materials. The implications of these results for real materials reuse of recycled glass fibers as replacement for pristine reinforcement fibers are discussed. © 2017 The Composites and Advanced Materials Expo (CAMX). All rights reserved. | 2017 | Conference paper | Thomason, James L. ; Bashir, Sairah ; Yang, Liu ; Liggat, John | CAMX 2017 - Composites and Advanced Materials Expo |  |  | -1
natural fiber textile composite engineering | Natural Fiber Textile Composite Engineering sheds light on the area of the natural fiber textile composites with new research on their applications, the material used, the methods of preparation, the different types of polymers, the selection of raw materials, the elements of design the natural fiber textile polymer composites for a particular end use, their manufacturing techniques, and finally their life cycle assessments (LCA). The volume also addresses the important issue in the materials science of how to utilize natural fibers as an enhancement to composite materials. Natural fiber-reinforced polymer composites have been proven to provide a combination of superior mechanical property, dielectric property, and environmental advantages such as renewability and biodegradability. Natural fibers, some from agricultural waste products, can replace existing metallic and plastic parts and help to alleviate the environmental problem of increasing amounts of agriculture residual. The book is divided into four sections, covering: • applications of natural fiber polymer composites • design of natural fiber polymer composites • composite manufacturing techniques and agriculture waste manufacturing • composite material testing methods The first section of the book deals with the application of textile composites in the industry and the properties of the natural fibers, providing an understanding of the history of natural fiber composites as well as an analysis of the different properties of different natural fibers. The second section goes on to explain the textile composites, their classification, different composite manufacturing techniques, and the different pretreatment methods for the natural fibers to be used in composite formation. It also analyzes the composite material design under different types of loading and the mechanism of failure of the natural fiber composite. The effect of the fiber volume fraction of different textile structures is explained. The third section of the book, on composite manufacturing techniques and agriculture waste manufacturing, concerns the natural fiber composite manufacturing techniques, agricultural waste, and the methods of their preparation to be used successfully in the composite, either in the form of fibers particles or nanoparticles. The book then considers the testing methods of the different composite components as well as the final composite materials, giving the principle of the testing standards, either distractive or nondestructive. This book attempts to fill the gap between the role of the textile engineer and the role of the designer of composites from natural fibers. It provides important information on the application of textile composites for textile engineers, materials engineers, and researchers in the area of composite materials. © 2017 by Apple Academic Press, Inc. | 2017 |  | El Messiry, Magdi | Natural Fiber Textile Composite Engineering |  | 10.1201/9781315207513 | -1
damage modeling in ultra short fiber tailorable feedstock composite materials | The objective of this study is to provide detailed investigation of stiffness, strength, and failure mechanisms in ultra-short carbon fiber polymer composite materials. The reinforcement phase in traditional chopped fiber composites generally consists of glass fibers 10 urn in diameter with lengths on the order of 15 mm in length. Ultra-short carbon fiber composites with lengths of 3 mm and diameters of 3 to 8 urn show promise as a versatile inexpensive reinforcement, yet failure of morphologies which bridge particle-like and fibril behavior are not yet well explored. Furthermore, some level of microstructural design may be achieved by inducing uniform alignment in the ultra-short fiber arrays. In order to investigate progressive failure of various microgeometries, finite element based micromechanical approaches are utilized to perform virtual tests on highly detailed microstructural representations. Discrete damage and progressive failure are simulated using both micromechanical element deletion schemes and the Extended Finite Element Method (XFEM) for mesh-independent fracture and failure analysis. The XFEM method allows splitting of an element to represent discrete damage, while inserting a cohesive law to describe post-cracking behavior. Careful parametric analysis will elucidate the effects of various microstructural factors, including: fiber-matrix interface effects, fiber diameter, chopped fiber length, uniform fiber alignment/misalignment, fiber spacing, and the constituent properties of both fiber and matrix. Trends in microstructural effects on material performance will be carefully analyzed to provide guidance for processing targets to achieve desired properties in tailorable feedstock. Copyright © (2017) by DEStech Publications, Inc. All rights reserved. | 2017 | Conference paper | Nygren, Garrett G. ; Karkkainen, Ryan L. | 32nd Technical Conference of the American Society for Composites 2017 |  |  | -1
carbon fiber composite material cost challenges for compressed hydrogen storage on-board fuel cell electric vehicles | A goal of the Hydrogen Storage Program (the Program), part of the Fuel Cell Technologies Office within the U.S. Department of Energy's Office of Energy Efficiency & Renewable Energy, is to develop and demonstrate advanced hydrogen storage technologies to enable successful commercialization of hydrogen fuel cell technologies. Compact, reliable, safe, and cost-effective hydrogen storage is key for the widespread commercialization of fuel cell electric vehicles (FCEVs). A fundamental challenge is how to cost-effectively store quantities of hydrogen on-board FCEVs to achieve a driving range of at least 300 miles, without sacrificing passenger and cargo space. The current state of the art is to store compressed gaseous hydrogen fuel in carbon fiber reinforced Composite Overwrapped Pressure Vessels (COPVs) at 700-bar pressure. The Program is developing strategies and supports R&D efforts to address the high cost of carbon fiber reinforced composite materials needed for safe high-pressure COPVs in FCEVs. The following provides an overview of supported R&D addressing lower cost carbon fiber precursor materials and processing, alternative fibers to carbon fibers, alternative resins, and alternative COPV designs and manufacturing processes. © Copyright 2017. Used by the Society of the Advancement of Material and Process Engineering with permission. | 2017 | Conference paper | Gangloff, John J. ; Ordaz, Grace ; Randolph, Katie ; Adams, Jesse ; Stetson, Ned | International SAMPE Technical Conference |  |  | -1
development of a modular footbridge system with pre-tensioned cfrp reinforcement | A common problem of concrete bridges are corrosion damages of the steel reinforcement. The related loss of capacity as well as visual effects often require expensive and elaborate refurbishment or even reconstruction. To overcome these drawbacks, a modular footbridge system without steel reinforcement is developed. The application of non-corrosive carbon fiber reinforced polymer (CFRP) reinforcement is suitable for building slender constructions which are durable and long-lasting. To enhance the durability and reduce costs, high strength concrete (HSC) with high density is applied. Hence, no additional surface is required. The modular construction method allows for fast assembly and disassembly of the footbridge. This paper presents the dimensioning and flexural pre-design of the modular footbridge system. © 2018 Ingenta. | 2017 | Conference paper | Perse, Sophia ; Stark, Alexander ; Will, Norbert ; Hegger, Josef | IABSE Conference, Vancouver 2017: Engineering the Future - Report | Germany |  | -1
void defect modeling in carbon epoxy composites part i: stiffness | The quality of a carbon fiber reinforced epoxy composite is determined by the accuracy of fiber placement and orientation, net final shape, and void content. Void defects form naturally during the manufacturing process when trapped moisture or gas cannot escape prior to the epoxy undergoing solidification. Direct simulation of void defects are computationally prohibitive for traditional finite element analysis due to the requisite scales. In this methodology a Representative Volume Element (RVE) containing all the requisite microstructure is created based on minimal information loss. That is, the smallest possible volume of material is modeled which correctly incorporates the patterns of the larger component as a whole. Periodic boundary conditions are then applied to the RVE allowing for the model to predict the large scale behavior of the part. The research shown attempts to study the effect of void content in detail at the micro-level where the voids are present. The work is also intended to help bridge the gap between quality control techniques such as NDE results and final component performance. This eliminates the need for expensive proof testing and or uncertainties relating to component quality. This work will investigate void effect on stiffness in simple unidirectional laminates. Void morphologies are idealized and on the scale of those observed in high quality autoclaved parts. Stiffness variation due to stochastic geometry generation is investigated. A sample study that seeks to determine a critical void size for spherical porosity is presented accompanied by a practical approach to handling stochastic variation. © 2017, American Institute of Aeronautics and Astronautics Inc, AIAA. All rights reserved. | 2017 | Conference paper | Spoonire, Ross | 19th AIAA Non-Deterministic Approaches Conference, 2017 |  |  | -1
random vibration analysis of a new type of emu cfrp equipment cabin frame | According to IEC61373-2010 "Railway applications - vehicle equipment - shock and vibration tests" provisions of the ASD spectrum, the random vibration analysis of a new type EMU composite equipment cabin skeleton beam and a curved beam section by ABAQUS finite element analysis software Dirlik algorithm Miner method based on cumulative damage. Due to the large amount of data, the cumulative fatigue damage is calculated by Python programming language D. The results show that: under the ASD spectrum of IEC61373, the fatigue cumulative damage degree of CFRP cabin is very small, and the fatigue failure will not occur. | 2017 | Conference paper | Wang, Yong-Yan ; Zhang, Xiang-Feng ; Han, Yue-Li ; Zhang, Yu-Biao ; Shi, Xiu-Wen | Conference Proceedings - 23rd ISSAT International Conference on Reliability and Quality in Design |  |  | -1
a new composite made from non-metallic waste printed circuit boards: table-top product as a practical prototype | This study aims to develop practical products that can be produced from non-metallic fraction (NMF) - a non-valuable waste from the copper recovery process of printed circuit board waste (PCBW) as a reinforcing material in glass fiber reinforced plastic (GFRP) furniture products. A table-top product was selected as the practical prototype. The results show that the new composite, called "NMF composite" can be used to replace the plywood layer or the glass fiber layer in table-top prototypes. The production process and physical properties of the new product, including weight changes, deflection and shrinkage, were studied. The advantage of the practical prototype production over the traditional GFRP production is that the processing time can be improved up to 32% because of no hand lay-up process involved. From the economic analysis and an environmental viewpoint, to promote the recycling of NMF as the filler material in FRP furniture product, government subsidy is necessary to motivate manufacturers to initiate the new product. © Int. J. of GEOMATE. | 2017 | Article | Kanchanapiya, Premrudee ; Jareemit, Sawanya ; Kwonpongsagoon, Suphaphat | International Journal of GEOMATE |  | 10.21660/2017.40.73599 | -1
investigation of structural behaviours in concrete bridge deck slabs reinforced by gfrp bars with consideration of compressive membrane action | With increasing of ages in service, the durability of reinforced concrete bridge deck slabs became significantly influenced by corrosion. Due to the high corrosion-resistance ability in Glass Fiber-Reinforced Polymers (GFRP), this reinforcement type is developing to be a promising alternative reinforcement construction material for concrete bridge decks. This paper reveals the study of structural behaviours of GFRP reinforced concrete bridge deck slabs through nonlinear finite element analysis (NLFEA) with consideration of compressive membrane action (CMA). In the comparison of current design standards, it was found that, due to CMA, the loading capacities were far larger than those predicted by traditional methods. Based on the previous research on bridge deck slabs, finite element models were established and used to be compared with experimental tests. According to the accurate validation results, the analysis results are discussed and conclusions on the compressive membrane action in the bridge decks are presented. | 2017 | Conference paper | Zheng, Y. ; Li, C.H. ; Yu, G.Y. | Proceedings of the 6th International Specialty Conference on Fibre Reinforced Materials |  |  | -1
service life prediction of pultruded glass fibre reinforced polymer composites for building construction | The paper describes an Arrhenius related methodology applied to the prediction of the long-term mechanical behaviour of three commercially available pultruded GFRP plates adopted as cladding in building constructions, having the same E-glass fibres reinforcement. The composites had three different resin systems, namely: isophthalic polyester, orthophthalic polyester and vinylester. Variations of the flexural strength of the materials, after being immersed in water baths at both ambient and warm temperatures (20°C, 40°C and 60°C), were considered to predict the long-term degradation. The flexural strength retention through time was used as measurement of the imparted degradation, and the water uptake was considered to define the diffusion coefficient and the activation energy for the three composites. By defining a performance related threshold, it has been possible to estimate the expected service life. The predictions show that the considered GFRP composites might perform with strength retention higher than 65% for several decades, even though some meaningful differences exist when comparing the three composites. | 2017 | Conference paper | Carvelli, Valter ; Carra, Guglielmo | Advanced Composites in Construction, ACIC 2017 - Proceedings of the 8th Biennial Conference on Advanced Composites in Construction |  |  | -1
plant fibers: renewable reinforcing filler in polyolefin bio-composites | Plant fiber, a kind of lignocellulosic material which is synthesized from the process of photosynthesis, holds immense potential to be used as natural filler in polymeric products due to its superior mechanical properties and renewability. Polyolefin, a hydrocarbon polymer belongs to a class of thermoplastic that includes polyethylene and polypropylene, is one of the common polymeric products that can easily be found anywhere in our daily life. By applying the appropriate surface modification process, the interfacial adhesion between the hydrophobic polymeric matrix and hydrophilic plant fibers as well as the mechanical properties of the developed polyolefin bio-composites could be improved. This chapter is devoted to the discussion of the plant fiber reinforced polyolefin bio-composites. The properties of some common plant fibers are first briefly overviewed. Subsequently, the surface modification processes are discussed in order to understand the working theories behind the surface interaction between the plant fibers and polyolefin. Finally, emphasis has been given to the previous studies on the development of plant fiber-reinforced polyolefin bio-composites primarily in terms of their mechanical performance. It is expected that the present chapter provides a platform towards an understanding of plant fibers in the polymer field of study and simultaneously highlight their importance in such applications. © 2017 Nova Science Publishers, Inc. All rights reserved. | 2017 | Book chapter | Low, Jiun Hor ; Rahman, Wan Aizan Wan Abdul | Natural Fibers: Properties, Mechanical Behavior, Functionalization and Applications | Malaysia |  | -1
experimental study on the axial compression of short basalt fiber reinforced concrete columns with spiral stirrups | Short reinforced concrete (RC) column with spiral stirrups is an important component of civil engineering. However, the usability and durability of short RC columns are affected significantly by concrete cracking, poor adaptive deformability, low toughness and acid-base corrosion. Improving the stress performance of short RC columns is favour of normal application. Adding basalt fiber into concrete is an important method to improve the stress performance of short RC columns. Effects of basalt fiber on the axial compressive mechanical properties of short RC columns with spiral stirrups were explored in this study. The optimal fiber length and content were determined by a cube test of basalt fiber concrete. An axial compression experiment was conducted by preparing six pieces of short basalt fiber reinforced concrete (BFRC) columns with spiral stirrups and six pieces of short RC columns with spiral stirrups. Results showed that the ultimate bearing capacities of all short BFRC columns with spiral stirrups were larger (28.5% up to the most) than those of the short RC columns with spiral stirrups. The short BFRC columns with spiral stirrups developed cracks and fall of their protective layers later than the short RC columns with spiral stirrups. Basalt fiber can improve the ultimate strain of concrete and significantly improve the adaptive deformability of short RC columns. Research results prove that basalt fiber can improve the bearing capacity and usability of the short RC column with spiral stirrups. Conclusions are valuable for the extensive application of basalt fiber to the civil engineering. © 2017 Eastern Macedonia and Thrace Institute of Technology. | 2017 | Article | Xinzhong, Wang ; Chuanxi, Li ; Wei, Zhou ; Heliang, Xie | Journal of Engineering Science and Technology Review | China | 10.25103/jestr.101.09 | -1
system for logging acoustic emission signals from frp reinforcing rods that is suitable for field and long term laboratory testing | Fibre reinforced polymer (FRP) rods have seen increasing use in civil infrastructure applications. FRP rods are corrosion resistant and are easier to handle than steel. They have been used in over 190 projects including many bridge decks and traffic barriers. However, at sufficiently high loads (more than ∼25% of the ultimate load) FRP rods can become susceptible to creep failure. In addition, FRP rods have linear stress strain relationships up to failure and hence mechanical property changes to do provide a reliable indicator of failure. To study and monitor failure in FRP rods acoustic emission has been used as a diagnostic tool. Acoustic emission signals characteristics can be correlated with the level of stress within the FRP rod. For example, signal entropy has proven to be a good indicator of the stress level in glass and carbon FRP rods. However, due to the high sampling rates in AE signal acquisition, signal analysis has required post processing of signals. For longer term field and long-term laboratory studies, it is not practical to record and post process the data from the AE signals, which is produced at several megabytes per second. In this work we describe a system that uses triggered recording of the AE signals so that only the signal for a few milliseconds are logged in the vicinity of each AE event. The system is microcontroller based and allows for sampling at ∼700k samples per second, with logging to SD cards. The system is suitable for deployment at a large number of nodes. Examples of the system being applied to AE monitoring of glass FRP rods will be shown. The system will be used for longterm laboratory studies of FRP rods at low load levels (less than 50% of ultimate). | 2017 | Conference paper | Shateri, Mohammadhadi ; Thomson, Douglas ; Ghaib, Maha ; Svecova, Dagmar | Structural Health Monitoring 2017: Real-Time Material State Awareness and Data-Driven Safety Assurance - Proceedings of the 11th International Workshop on Structural Health Monitoring, IWSHM 2017 |  | 10.12783/shm2017/13990 | -1
repair and rehabilitation of cracked concrete piers using post-tensioned cfrp rods: 8th avenue viaduct case study | 8th Avenue Viaduct is located in Denver, CO, and is 2372 feet long. It has multiple vertical and horizontal curves. Combined with the temperature effects, this has resulted in cracking both vertically and horizontally on all 18 of the concrete hammerhead piers supporting the bridge. Inspections revealed that the cracks have expanded over the years. A 3D Finite Element Model of the bridge using ANSYS Mechanical APDL was built and calibrated using strain gages and thermo sensors installed on the bridge in order to understand its behavior under dead, live and temperature loads. Using the same software, a separate model of one of the piers was also constructed, which included the pier reinforcement, as well as the non-linear properties of concrete, allowing for accurate cracking simulation. The forces obtained from the general bridge model were applied onto the pier model and the resulting cracks were compared and found to match favorably with the cracking that had physically occurred on the pier. A rehabilitation system of post-tensioned CFRP rods was proposed and tested on the model, and was found to be very effective. After analyzing several different methods of applying the CFRP rods to the piers and comparing them in terms of cost, constructability and maintenance, the best and most effective method of application was determined to be grouting the rods into the concrete surface of the piers, using epoxy to transfer the post-tension force. The author recommends this repair be used for all the piers of the Viaduct. © 2017 ASCE. | 2017 | Conference paper | Mizyed, Samir ; Rens, Kevin L. ; Li, Chengyu | Congress on Technical Advancement 2017: Construction and Forensic Engineering - Papers from Sessions of the 1st Congress on Technical Advancement |  | 10.1061/9780784481035.010 | -1
evaluation of mechanical properties and morphological studies of rice husk (treated/untreated)–caco3 reinforced epoxy hybrid composites | Natural fiber reinforced composites are a very popular area of research because of the easy availability and biodegradability of these fibers. The manufacturing of natural fiber composite is done by reinforcing fibers in the particulate form, fiber form or in woven mat form. Natural fiber composites also utilize industrial wastes as a secondary reinforcements like fly ash, sludge etc. By keeping all these point of views in the present investigation the effect of rice husk flour (chemically treated/untreated) and micro sized calcium carbonate with epoxy resin have been evaluated. The diameter of rice husk flour was maintained at 600 µm through mechanical sieving machine. The husk flour was chemically treated with NaOH (5 % w/v). Mechanical properties like hardness, flexural impact and compression strength were evaluated and found to be superior in modified or chemically treated flour as compared to unmodified or untreated flour reinforced composites. Scanning electron microscopy (SEM) study was also undertaken for the developed composites. SEM study shows the distribution of the rice husk flour and calcium carbonate over the matrix. © 2015, The Institution of Engineers (India). | 2016 | Article | Verma, Deepak ; Joshi, Garvit ; Gupta, Ayush | Journal of The Institution of Engineers (India): Series D | India | 10.1007/s40033-015-0095-3 | -1
behavior of frp retrofitted bridge timber piles under earthquake and tsunami loading | Although extensive research efforts have focused on the design and response of structures under isolated earthquake loading or tsunami inundation, very few studies have considered their combined effect. Moreover, very little research has been conducted on heavy timber structures such as timber pile bridges. This study focuses on the performance of timber pile bridge substructure retrofitted with fiber reinforced polymer (FRP) composites subjected to earthquake-tsunami hazard events. Due to their simplified design, and susceptibility to deterioration, timber pile bridges may not have the capacity to resist extreme loads. FRP composites have become a popular material for structural retrofits due to their high strength, versatility, and because they do not corrode. Experimental studies have shown FRP composites can significantly improve the strength and stiffness of timber piles. In this study, the multi-hazard analyses are performed using the Open System for Earthquake Engineering Simulations (OpenSees) framework. Recently, OpenSees was extended to solve fluid-structure interaction (FSI) problems using the particle finite element method (PFEM). This new capability is used to simulate the tsunami loading. The goal of this study was to develop a multi-hazard interaction diagram to evaluate the impact of timber deterioration, and the level of FRP retrofit on the performance of the structure. The interaction diagram provides a useful means for engineers to estimate the performance of a structure and can be used to aid in repair decision-making. © 2017 ASCE. | 2017 | Conference paper | Kim, Kun-Ho Eugene ; Andrawes, Bassem ; Duarte, C.A. | Structures Congress 2017: Bridges and Transportation Structures - Selected Papers from the Structures Congress 2017 | United | 10.1061/9780784480403.029 | -1
determination of anisotropic material properties of carbon-fiber-reinforced fdm structures for numerical simulations | A methodology is introduced in this work to investigate the anisotropic elasticity constants of a short carbon-fiber-reinforced ABS plastic based on an orthotropic material model for FDM structures. Special unidirectional tensile specimens, which exhibit a specific building-space and individual-layer orientation, are produced for this purpose on a MakerBot Replicator 2X FDM system. The consistent approach to material characterization enabled a complete, validated materialdata set for unidirectional FDM structures to be generated for the first time for a short fiber-reinforced plastic. This can be used directly for numerical calculations and optimizations of complex FDM structures in the linear elastic range for instance to develop lightweight structures that are specially adapted to the possibilities of a FDM process. | 2017 | Conference paper | Kißling, Alexander ; Beneke, Frank ; Seul, Thomas | Annual Technical Conference - ANTEC, Conference Proceedings |  |  | -1
composites using agricultural wastes | Green Buildings have attracted international attention as a means of sustainable development within the current energy crisis and the deterioration of the world’s natural environment. Most countries all over the world have three problems: the amount of waste production, climate change and carbon dioxide emission and energy consumption during winter and summer. Utilizing agricultural waste requires information about the physical, mechanical and thermal properties of these materials. This knowledge helps the designer and decision maker assess the best ways to benefit from those wastes and also to avoid the hazards resulting from burning it or leaving it to deteriorate in the field. It is possible to use wastes such as barley straw, wheat straw, rice straw, oats, rye, flax, grass and perhaps sugarcane waste as a reinforcement fibers. The internal structure of a single straw is tubular, tough, and efficient. It contains cellulose, hemicelluloses, lignin, and silica with high bending and tensile strength. The tube shape is inherently stable and, with a microscopically waxy coat, slightly hydrophobic. Composites reinforced by natural fibers provides a construction with high comfort and enables homeowners and building managers to reduce energy consumption for heating and cooling. This chapter discusses the possibility of using agricultural wastes as reinforcement fibers. It focuses on four issues. First, it draws attention to the benefits of agricultural wastes as reinforcement fibers. Second, this chapter highlights physical, chemical and mechanical properties of some agricultural wastes. Third, the process of making earth blocks reinforced by natural fibers. Fourth, the use of natural fibers as reinforcement for earth plaster of straw bale buildings is discussed. © 2017 Scrivener Publishing LLC. | 2017 | Book chapter | Ashour, Taha | Handbook of Composites from Renewable Materials | Egypt | 10.1002/9781119441632.ch27 | -1
composites of recycled pet and sugarcane fiber treated by steam explosion; [compósitos de pet reciclado com fibra de cana-de-açúcar tratada por explosão a vapor] | The use of recycled thermoplastic polymers from packaging and natural fibers for preparation of polymeric composites is a technological alternative of high potential to conciliate economic viability with environmen-tal benefits. In Brazil, several studies have been performed aiming the use of natural fibers in polymeric composites due to the high availability of the agricultural waste. The high index of mechanical recycling of thermoplastic polymers, mainly of the polymer polyethylene terephthalate (PET), also worth mentioning in the Country. This study aimed the preparation of PET/sugarcane fiber composites by thermomechanical processing after treating of the fibers by steam explosion and the evaluation of the composites properties when compared with composites using fibers without treatment. Although of the significant changes in the fiber morphology with steam explosion treatment, there were not significant difference between properties of the composites with treated fibers and the composites with not treated fibers due to the insufficient penetration of the polymeric matrix into structure of the modified fiber after treatment. The use of others recycled polymer-ic matrix as well as adjustments in the operations for materials processing are alternatives that can improve the use of sugarcane fiber treated by steam explosion in the preparation of polymeric composites, contrib-uting for production of environmentally sustainable materials. © 2017, Universidade Federal do Rio de Janeiro. All rights reserved. | 2017 | Article | Gandara, Meriene ; Gonçalves, Adilson Roberto ; Saron, Clodoaldo | Revista Materia |  | 10.1590/s1517-707620170004.0224 | -1
material properties and mold folded core based on ultra-violet cured resins | Ultra-violet(UV) curing is an efficient method for composite molding. Firstly, thermophysical properties of UV cured glass-fiber reinforced plastics are conducted. Material properties are studied for various kinds of post-curing modes. Then the UV curing method is suggested in manufacturing V-crimp folded core for sandwich panels. Two kinds of processing schemes for V-crimp folded core manufacturing using UV curing are presented. Finally, the effect of post-curing on the mechanical properties of folded core sandwiches is experimentally studied, and optimum modes of post-curing are determined. The experimental results show that the ultimate compressive strength of the folded sandwiches is increased by 60% after post-curing with the optimum post-curing mode. © 2016, Editorial Department of Transactions of NUAA. All right reserved. | 2016 | Article | Wang, Zhijin ; Khaliulin, Valentin ; Kovalev, Vitality ; Khamidullin, Oskar | Transactions of Nanjing University of Aeronautics and Astronautics | China |  | -1
australia's outback offers fertile ground to introduce new culvert repair technology | Steel corrugated metal pipes (CMP) used in construction of culverts often corrode, resulting in reduced load rating for the culvert. Slip-lining the culvert with a smaller diameter pipe has been successfully used worldwide. However, when the site is remote, the transportation charges and the need for heavy jacking equipment add significant cost to such repairs. This paper describes the development of a new type of sandwich Fiber Reinforced Polymer (FRP) pipe for slip-lining culverts. The pipe can be made on site or very close to the site to minimize transportation costs. Various layers of glass FRP are wrapped around a lightweight honeycomb core to create a rigid pipe of any shape or size. The product named StifPipe® received the 2016 American Society of Civil Engineers (ASCE) Innovation Award as the world's first green and sustainable pipe. Although the pipe was developed in the U.S., Australia was the first country to embrace this technology on a major culvert repair project. A 78-ft long, 59-inch diameter culvert in a remote site more than 1000 miles north of Brisbane had deteriorated and partially collapsed to a diameter of 55 inches. The custom-made pipes manufactured in Australia were less than 1 inch thick and had an outside diameter of 51 inches. The lightweight pipe could be pushed by hand into the culvert, eliminating the need for jacking equipment on site. The repairs were successfully completed in 4 days in July 2015 with no traffic disruption. | 2017 | Conference paper | Ehsani, Mo ; Day, Stephen ; White, Tony | NASTT's No-Dig Show and ISTT's 35th International No-Dig |  |  | -1
structural refurbishment projects. the sustainability of reinforcements using composite materials | Repair works of reinforced concrete structures are complex, expensive, and with a strong impact on the environment. Repair solutions with composite materials, FRP (Fibre Reinforced Polymer), are the most efficient, if we consider mechanical characteristics and lightness. To assess its sustainability it is necessary to analyze this type of structural rehabilitation operations from environmental and economic criteria, but mainly social, considering people living in buildings and using infrastructure, as well as workers. Through a documentary work in three Andalusian companies: Vorsevi, Labrum and Azul Construcción, about different investigations, studies and works of carbon fiber reinforcements CFRP (Carbon Fibre Reinforced Polymer), an analysis of the circumstances and the complexity of works, environmental impacts and over citizen, and issues related to quality control to ensure proper operation, durability, and long-term impacts amortization, was developed. It is included a comparative analysis between CFRP reinforcements and other most commonly reinforcements used in construction. © Springer International Publishing AG 2017. | 2017 | Book chapter | González, Victoriano ; Barrios-Padura, Angela ; Molina-Huelva, Marta | Sustainable Development and Renovation in Architecture, Urbanism and Engineering | Spain | 10.1007/978-3-319-51442-0_24 | -1
iterative time reversal technique for inspection of composite structures | Over the last 15 years, phased array technology has completely changed the face of ultrasonic non-destructive testing. This now mature and widely adopted technology allows highly efficient inspections to be carried on critical components in aerospace, oil & gas, heavy industry and power generating plants. The Iterative Time Reversal technique is a promising application of phased array technology. It consists in a real-time adaptation of the beam forming parameters, to compensate for varying probe-to-component misalignment conditions. This is particularly useful during inspections of CFRP components after manufacturing. This paper will illustrate how state-of-the art phased array units controlled by UltraVision® can be used to apply the Iterative Time Reversal technique in order to improve coverage and detection capability of ultrasonic beams for various CFRP geometries. Examples will compare the performance of Iterative Time Reversal with traditional beam forming, and demonstrate the improved behavior towards geometry variations and positioning tolerances. | 2017 | Conference paper | Richard, Daniel ; Poirier, Jerome ; Pearson, Martin | 56th Annual Conference of the British Institute of Non-Destructive Testing, NDT 2017 |  |  | -1
dual energy ct inspection of a carbon fibre reinforced plastic composite combined with metal components | This work is focused on the inspection of carbon fibre reinforced plastic composites (CFRP) combined with metal components. It is well known that the high absorption of metallic parts degrades the quality of radiographic measurements (contrast) and causes typical metal artefacts in X-ray computed tomography (CT) reconstruction. It will be shown that these problems can be successfully solved utilizing the dual energy CT method (DECT), which is typically used for the material decomposition of complex objects. In other words, DECT can help differentiate object components with a similar overall attenuation or visualise low attenuation components that are next to high attenuation ones. The application of DECT to analyse honeycomb sandwich panels and CFRP parts joined with metal fasteners will be presented in the article. © 2016 The Authors | 2016 | Article | Vavrik, Daniel ; Jakubek, Jan ; Kumpova, Ivana ; Pichotka, Martin | Case Studies in Nondestructive Testing and Evaluation | Czech | 10.1016/j.csndt.2016.05.001 | -1
polish experience with composite polymer bridges | The paper consists of three topics. First part presents results of investigation of 5 years old FRP truss pedestrian bridge working under static and dynamic loads. In the second part of paper, new designed inclined steel pipe arch pedestrian bridge with composite polymer curved in plane deck in the central span, concrete-steel and concrete beams for access spans. The main arch girder is designed as a bent steel pipe to the road surface. The deck of the main span is curved in plane. Special attention is paid to dynamic analysis of the lightweight GFRP deck structure with taking into account the simulation of aerodynamic impact from lorries passing underneath the bridge. Third topic is devoted to ongoing research on joints of FRP pultruted profiles in bridge structure. Some kinds of mechanical and glued-mechanical connectors will be tested in the laboratory and under real live load. Generally, the paper gives current state of art in design, construction and maintenance of FRP bridges in Poland. | 2017 | Conference paper | Karwowski, W. ; Kozakiewicz, A. ; Piechna, J. ; Wrobel, M. ; Zobel, H. ; Zoltowski, K. ; Zoltowski, P. | Proceedings of the 4th International Specialty Conference on Fibre Reinforced Materials |  |  | -1
virtual testing for the mechanical characterization of cured polymer matrix composites | The effect of the curing process on the mechanical response of fiber reinforced polymer matrix composites (PMCs) is studied by performing virtual testing at the microscale. Repeating Unit Cells (RUCs) are analyzed to determine the matrix dominated strengths of a thin lamina. Computational models are built using the Finite Element Method (FEM) within the commercial codes ABAQUS/Standard and ABAQUS/Explicit supplemented by user written subroutines. The curing process and the mechanical response of the RUC are modeled including the onset of damage and subsequent failure assuming that damage can initiate during the cure cycle if the internal stresses exceed prescribed values and that it can subsequently grow in the form of cohesive cracks. The transition from a continuum to damage/failure state is effected by using the Bazant-Oh Crack Band model, which preserves mesh objectivity. Results are presented for a randomly packed RUC which is first subjected to curing and subsequently to mechanical loading in transverse and shear directions. © 2017 OOSV. All rights reserved. | 2017 | Conference paper | Maiaru, Marianna ; D’Mello, Royan J. ; Waas, Anthony M. | 32nd Technical Conference of the American Society for Composites 2017 |  |  | -1
design strategy, numerical analysis and testing of a modular satellite structure | The full modular architecture presented in this paper subdivides the common monolithic satellite bus on subsystem level. A catalogue of independent system building blocks or modules called iBLOCKs (intelligent Building Blocks) is defined where each distinct module carries components of a certain subsystem. By subsequently connecting these iBLOCKs via a multifunctional, androgynous interface, which transfers mechanical loads, electrical and thermal energy and data, the satellite bus is reassembled in a modular way. Assembly, disassembly, upgrade, reconfiguration and repowering of such satellite systems by means of robotic manipulation in space is possible by adding or removing modules. This research project is funded by the German Aerospace Center DLR Space Administration. The paper focuses on the primary structure design of these building blocks which is responsible for the satellite's overall integrity and provides interfaces and hard points for subsystem components and payload. It must withstand all static and dynamic launch loads and a wide spectrum of environmental loads during its lifetime in space. Within this project a cubic shaped building block which is assembled of a CFRP frame structure and sandwich side panels was developed. Design driving parameters of the iBLOCK are a standard load bearing design featuring a high thermal stability, flexible mounting positions for components and payloads and high-volume manufacturing. Based on an a-priori load envelops for LEO missions, thermo-mechanical analysis of the iBLOCKs sandwich panels is presented using numerical models. Validation and margin tests are prepared in the presented thermal vacuum chamber, to verify the theoretical approach. Additionally, results of the first mechanical tests of the adhesively bonded beam to node connection of the CFRP frame structure are shown and discussed. The overall aim of this effort is to fit into the standardization philosophy of the researched modular satellite architecture. Copyright © (2017) by International Astronautical Federation. All rights reserved. | 2017 | Conference paper | Schervan, Thomas A. ; Richert, Philip ; Zimmermann, Jannik ; Häming, Anna ; Dafnis, Athanasios ; Schröder, Kai-Uwe | Proceedings of the International Astronautical Congress, IAC | Germany |  | -1
low velocity impact damage assessment in natural fibre biocomposites | Natural fibres such as flax are a promising replacement for synthetic fibres in polymer composites and achieve comparable specific properties due to their low density. Recent developments in the production of technical flax fabrics allow the use of sustainable natural fibres in the manufacture of structural composite parts. While biocomposites have been demonstrated to satisfy design and structural integrity requirements, it is suspected that one of the limitations of natural fibre reinforced composites is their impact resistance. In this paper, the impact behaviour of biocomposites made of flax-epoxy and commingled flax and polypropylene fibres is investigated. Composite plates were manufactured using compression moulding process and impact tests at several energies were conducted using an instrumented drop tower. Force and displacement data were obtained from accelerometer measurements and a high speed camera setup was used to observe the bottom surface of the plates during impact. A crack tracking algorithm was developed to identify the initiation and propagation of cracks. The force-displacement curves and high speed camera results were compared for the flax-PP and flax-epoxy composites. The experimental study was supplemented with the finite element modelling of the impact response of biocomposite laminates. There was a good correlation found between the impact measurements and the FE simulations. © 2017 International Committee on Composite Materials. All rights reserved. | 2017 | Conference paper | Ramakrishnan, Karthik-Ram ; Corn, Stéphane ; Le Moigne, Nicolas ; Slangen, Pierre | ICCM International Conferences on Composite Materials |  |  | -1
influence of heating time of pyrolysis method for extracting recycled carbon fibers from wasted prepreg on fiber breakages in its injection molded composite | The purpose of our study is to investigate the influence of fiber breakages of recycled carbon fibers at pelletizing on a tensile strength of its composite. The recycled carbon fibers used in this study were obtained by extracting from a wasted Prepreg by pyrolysis method in a muffle furnace under air condition at 600 deg-C for 30, 60 and 90min, respectively. Recycled carbon fibers were compounded with PP resin by twin extruder machine where the conditions of the barrel temperature and screw rotation were changed, respectively. A specific mechanical energy for extruding unit mass of compound was introduced, in order to discuss the changes of residual fiber lengths in pellets. It was confirmed that the tensile strength was decreased since flaws on the carbon fiber were induced due to the oxidization process. The measured data of residual mean fiber length in pellets were expressed by a single master curve after the experimental data were shifted according to the SME. The shift factor on the SME was driven by relating with a probability of fiber breakage when the strength of carbon fiber was changed. The other master curve was applied to predict the strength of molded composite where a mechanical model proposed for calculating the strength of composites with chopped fibers was referred. The estimated strengths in this study well agreed with experimental data. It was possible to estimate of the change of tensile strengths of recycled carbon fibers reinforced composites accompanying with the change of strengths of single fibers at recycling process. © 2017 SPIE. | 2017 | Conference paper | Itokawa, Koki ; Okubo, Kazuya ; Fujii, Toru | Proceedings of SPIE - The International Society for Optical Engineering |  | 10.1117/12.2262341 | -1
fabrication and three-point-bending behaviour of glass fiber reinforced thermoplastic curved corrugated sandwich panel with interface enhancement | Three-point-bending behavior of glass fiber reinforced polypropylene curved corrugated sandwich panels taking account of the effects of core configurations and interface property were investigated by experimental method. The curved axial corrugated sandwich panels (CACSP) and curved circular corrugated sandwich panels (CCCSP) were fabricated by hot-press and adhesive bonding and also compared with the curved solid panel (CSP) with the same weight. Interface enhancement was implement by polypropylene glue stick insertion. The experiment results indicated that the polypropylene glue stick reinforcement is an effective method for curved axial corrugated sandwich panels. Compared with unenhanced ones, the peak load of polypropylene glue stick reinforced (PPRGS) CACSP is almost 2 times and the maximum displacement before failure extends to 8 times. © 2017 International Committee on Composite Materials. All rights reserved. | 2017 | Conference paper | Du, Bing ; Tan, Jingyan ; Wu, Wenjun ; Chen, Liming | ICCM International Conferences on Composite Materials |  |  | -1
a trade-off study on the mechanical support structure of the mascot-2 small body lander package | The Mobile Asteroid surface SCOuT (MASCOT) is a 11 kg small body lander package developed under DLR lead for the Japanese space probe Hayabusa2. Based on MASCOT a modified MASCOT-2 lander package was studied for the AIM (Asteroid Impact Mission) mission study. The objective of the study was to develop a lander package, which maximizes heritage and reuse from the MASCOT predecessor. Thus the landing module's framework structure retained the MASCOT design variant, being up-scaled by approx. 20% (MASCOT-2: 330mm x 300mm x 210mm, 13 kg). In contrast, the interface structure called Mechanical and Electrical Support Structure (MESS) experienced a more significant re-design, due to the need of interface simplification and the peculiarities of the lander deployment for AIM mission and the Didymos system. This paper introduces three possible design variants for the MESS, which are later narrowed down to two and presented in greater detail: a CFRP-honeycomb sandwich plate with additional unidirectional stiffening plies and an X-shaped solid CFRP hat beam structure. Both variants are much simplified compared to the MASCOT support structure, but retain the overall mounting variant. This conceptual discussion is followed by a detailed structural analysis of both mechanical support structures. Provided by a set of mechanical loads and stiffness requirements, the sandwich and beam interface structures are separately simulated in a finite element model, consisting of shell and beam elements, respectively. The attached landing module is modelled with both, shell and beam elements, allowing a coupled structural analysis of the system. By varying geometrical and material parameters in the structural MESS models, a trade-off between the resulting minimal masses, the stiffness and the strength requirements is performed. Specifically considering also development risks it is concluded that the sandwich design variant shows an overall better performance. Copyright © (2017) by International Astronautical Federation. All rights reserved. | 2017 | Conference paper | Lange, Michael ; Hühne, Christian ; Lange, Caroline ; Mierheim, Olaf | Proceedings of the International Astronautical Congress, IAC | Germany |  | -1
feasibility of the nvh simulation of representative cfrp automotive body structures | To reach the future CO2 emission targets of cars, a significant weight reduction is required. As a consequence OEMs apply more and more lightweight carbon fibre reinforced polymer (CFRP) elements to their body in white structures [1]. Beside the weight and stiffness advantage, this introduction of light weight structures has a direct impact on the performance of vehicle bodies, with respect to requirements such as crash, handling, but also body NVH. Particularly the plurality of number of integrated materials, as well as the introduction of necessary bonding solutions at the interfaces will result in increasing complexity of the design of structure borne noise reduction solutions, such as damping. Therefore, it is necessary to establish the know-how to reliably and accurately simulate the acoustic vibration behaviour of multi-material lightweight vehicle structures [2-4]. For this, a research activity was performed in order to put in evidence and to simulate the structure borne noise performance of CFRP structures, with final demonstration on a representative vehicle floor mock-up. A material technology was selected based on a benchmarking activity. The necessary material properties were acquired with dedicated characterization methods. Then, the NVH performance of simple characteristic structures was validated against a correlated FEA model, taking into account several composite variants. The study includes the influence of adhesive bonding solutions, in order to take into account the realistic influence of this major and determinant variable in the integration of CFRP elements in vehicle bodies. Finally a couple of demonstration vehicle floor structures have been prototyped based on the learning of the characteristic structures. This mock-up is used to demonstrate that it is hence possible to apply the existing simulation methodology, together with appropriate material properties, to assess the NVH performance of a realistic vehicle component featured with CFRP elements and adhesive bonding boundary conditions. © 2017 International Committee on Composite Materials. All rights reserved. | 2017 | Conference paper | Courtois, T. ; Chesa, O. ; Stelzer, R. ; Golombowski, D. ; Zogg, M. | ICCM International Conferences on Composite Materials |  |  | -1
manufacturing experience and test results of the ps prototype flexible hybrid circuit of the cms tracker upgrade | The CMS Tracker Phase Two Upgrade for HL-LHC requires High Density Interconnect (HDI) flexible hybrid circuits to build modules with low mass and high granularity. The hybrids are carbon fibre reinforced flexible circuits with flip-chips and passives. Three different manufacturers produced prototype hybrids for the Pixel-Strip type modules. The first part of the publication will focus on the design challenges of this state of the art circuit. Afterwards, the difficulties and experience related to the circuit manufacturing and assembly are presented. The description of quality inspection methods with comprehensive test results will lead to the conclusion. © Copyright owned by the author(s) under the terms of the Creative Commons. | 2017 | Conference paper | Kovacs, Mark Istvan ; Blanchot, G. ; Gadek, T. ; Honma, A. ; Vasey, F. | Proceedings of Science | Switzerland |  | -1
structural fire integrity testing of lightweight multiple core sandwich structures | Lightweight structures become increasingly important to reduce environmental impact and to improve payload/deadweight ratio of ships. Significant weight savings can be accomplished by replacing steel with Fibre Reinforced Polymer (FRP) sandwich panels. An assessment is then necessary to ensure that equivalent fire safety is provided, since these structures are combustible. To support such assessments, this paper presents results from vertically loaded fire resistance tests of two structures: (1) a “conventional” FRP sandwich bulkhead with thermal insulation (providing load carrying fire resistance for 60 minutes) and (2) a multiple core FRP sandwich bulkhead without insulation. Both bulkheads were constructed for and tested with the same design load. The multiple core sandwich bulkhead demonstrated structural fire integrity performance well beyond 60 minutes whilst having a significantly lower structural weight and thickness. The new type of multiple core sandwich structure thus provides great potential, both from a weight-savings and a fire safety perspective. © 2017 Taylor & Francis Group, London. | 2017 | Conference paper | Rahm, M. ; Evegren, F. ; Johnson, E. ; Ringsberg, J.W. | Progress in the Analysis and Design of Marine Structures - Proceedings of the 6th International Conference on Marine Structures, MARSTRUCT 2017 |  | 10.1201/9781315157368-98 | -1
diffusion behavior in sandwich composites: modeling and experiment | This study examines the moisture sorption behaviors in neat epoxy, glass fiberreinforced/epoxy composites, and polyurethane foam core immersed in deionized water at 50 °C. In addition, the moisture diffusion in sandwich composites comprising of the above constituents is also studied. Diffusivity coefficients are first calibrated from experimental data. The classical Fickian diffusion model was applied to simulate the moisture sorption of liquid in the polymer composites. For fiber-reinforced polymer composites, the Springer diffusion model was considered. A finite difference method is used to solve for the classical Fickian diffusion model and the Springer diffusion model. The Fickian model is used to predict the one-dimensional moisture diffusion in thin plates and the multi-axial three-dimensional moisture diffusion in foams. With the calibrated diffusivities for the above constituents, the diffusion behavior in sandwich composite is predicted. © 2017 by DEStech Publications, Inc. | 2017 | Conference paper | Fan, Yiming ; Gomez, Antonio ; Ferraro, Serena ; Pinto, Brian ; Muliana, Anastasia ; Saponara, Valeria La | 32nd Technical Conference of the American Society for Composites 2017 |  |  | -1
biopolyamides and high-performance natural fiber-reinforced biocomposites | Over the past few decades, the industrial application of biocomposites composed of engineering biopolymers reinforced with natural fibers has attracted increasing interest. There are several bio-based polymers commercially used and researched for improvements in properties for high-end structural applications. Polyamides are the most widely used engineering polymer matrices in high-performance applications, mainly due to their desirable properties, such as good thermal stability, effective chemical resistance, and low flammability, as well as proper mechanical properties. Bio-based polyamides can be derived from (1) polycondensation reaction of di-amines and bio-derived di-carboxylic acids with elimination of water, (2) polycondensation reaction of amino acids as bi-functional monomers, or (3) ring-opening polymerization of lactams. At present, castor oil is mainly used as the renewable resource for production of commercially available biopolyamides. Biopolyamide requires quite low processing temperature that is desired in processing and manufacturing of natural fiber-reinforced composites, due to the low thermal stability of natural fibers. In addition, the functional end-groups and amide linkages in polyamides allow for hydrogen bonding and good interfacial interaction with natural fibers in composite production. This gives biopolyamide the added advantage of good processability, along with high mechanical and thermal properties. © 2017 Scrivener Publishing LLC. | 2017 | Book chapter | Armioun, Shaghayegh ; Pervaiz, Muhammad ; Sain, Mohini | Handbook of Composites from Renewable Materials | Canada | 10.1002/9781119441632.ch49 | -1
the strength and ductility of glass fibre reinforced 3d-printed polypropylene | The possibility of using a mix of recycled polypropylene (PP) with new glass fibre reinforced polypropylene as a materials source for 3D printed engineering components is investigated. The strength and elongation to fracture are determined for various grades of material and in relation to the print direction. The measured values are compared with literature values for these materials in an as new condition. It is shown that the use of recycled PP degrades the material properties. PP recycled from house hold waste has significantly worse properties than PP recycled from industrial waste. The technical possibilities for 3D printed engineering components based on this reused waste material are discussed. | 2017 | Article | Veer, F.A. ; Setaki, F. ; Riemslag, A.C. ; Sakkas, P. | Heron |  |  | -1
gfrp innovative shapes - halls river bridge replacement project | In recent years, the composites industry has been developing innovative production techniques that can be exploited to improve performance of Reinforced Concrete (RC) structures. The use of fiber-reinforced polymer (FRP) reinforcement in traffic railings complements the application of non-corrosive reinforcement in transportation structures taking on the high demand of sustainable construction practices. To demonstrate commitment to innovation and sustainability and as part of the international project SEACON funded by the EU agency INFRAVATION, the Florida Department of Transportation (FDOT) and the University of Miami (UM) engaged in a state of the art bridge construction project with concrete elements reinforced and prestressed with FRP composites. One of the innovations lies in the use of glass-FRP (GFRP) stirrup and bent shapes that became available recently. The design method relies on a combination of the AASHTO-LRFD Bridge Design Specification, the AASHTO LRFD Bridge Design Guide Specifications for GFRP-Reinforced Concrete Bridge Decks and Traffic Railings, and the latest development in construction specifications issued by FDOT for Reinforced Concrete Traffic Barriers. The objectives included design and construction of GFRP-RC traffic railings type FDOT 32" F-Shape (F32) for the Halls River Bridge Replacement Project. GFRP stirrups and bent rebars show the versatility of the FRP composite technology by allowing the fabrication of shapes that accommodate to project requirements. As a result of the non-corrosive nature of FRP, low maintenance costs and longer life of the structure are primary benefits. © 2017 The Composites and Advanced Materials Expo (CAMX). All rights reserved. | 2017 | Conference paper | Claure, Guillermo ; Rocchetti, Paolo ; Siddiqui, Mamunur ; Nolan, Steven ; Nanni, Antonio | CAMX 2017 - Composites and Advanced Materials Expo |  |  | -1
lamb wave interaction at debondings due to impact damage in complex stiffened cfrp structures | The increasing usage of Carbon Fiber Reinforced Plastics (CFRP) for primary aerospace structures involves dealing with the principal susceptibility of composite laminates to impact loads as well as the occurrence of barely visible impact damages. One special case among the variety of impact sources is the so called blunt impact, which may cause primarily damage to the internal structure. Thus, the assessment of debonding of stiffening elements in CFRP structures poses an attractive application case for Structural Health Monitoring by Guided Ultrasonic Waves. Wave propagation phenomena at impact damages as well as the utilized signal processing to extract a damage related feature (i.e. damage index) contribute to the sensitivity and thus to the reliability of SHM systems. This work is based on data from the EU-funded project SARISTU, where a generic CFRP door surrounding fuselage panel with an integrated sensor network has been built and tested by introducing a large number of impact damages. Wave interaction of stringer debondings of different size and morphology in omega-stringer stiffened structures are examined to highlight the factors contributing to the sensitivity. Common damage indicator formulations for use with imaging algorithms, such as the Reconstruction Algorithm for the Probabilistic Inspection of Damage (RAPID), are applied on data from various damage cases. Furthermore, the difference in detectability of debondings and delaminations as well as the implications on imaging algorithms are examined. © 2017 SPIE. | 2017 | Conference paper | Eckstein, B. ; Moix Bonet, M. ; Bach, M. ; Fritzen, C.-P. | Proceedings of SPIE - The International Society for Optical Engineering |  | 10.1117/12.2259915 | -1
design, development and testing of a suborbital nanolab research experiment in microgravity | Research and Education Missions (REM) provide scope and capability for students to conduct their own science experiments in suborbital and orbital space. Recent advances in miniaturization have facilitated these science experiments to be carried out in small containers referred to as NanoLabs. These small payloads are becoming increasingly popular for its low cost design, fabrication and testing, which is evident with the increasing demand of CubeSats. This paper will document the research and engineering development of a NanoLab which will carry an experiment to study the effects of microgravity on cellular processes of T cells. Computational methods such as Computer Aided Design (CAD) and Finite Element Analysis (FEA) were used to design and test the compliance of the payload housing structure with loads and vibrations that the payload will undergo during suborbital flight. 3D printing technology is utilized to rapidly prototype the design of our payload. Mass optimization techniques are employed and a total mass reduction of 38% from the original baseline is obtained. A parametric study and validation of the suborbital payload using state-of-the-art materials, such as, Acrylonitrile Butadiene Styrene (ABS), Polylactic Acid (PLA) and Carbon Fiber Reinforced Plastic (CFRP) is performed. The parametric study revealed that ABS material is the optimum candidate for the payload structure. Sloshing tests of the liquids contained in the payload are carried out using Computational Fluid Dynamics (CFD) and the forces experienced by the T cells due to vibrations are computed. The combined objective of this research is to ensure the safety and survivability of the biological payload and to meet the technical requirements of the launch provider by using computational and engineering methods. © 2017, American Institute of Aeronautics and Astronautics Inc, AIAA. Alll rights reserved. | 2017 | Conference paper | Duraisamy, Vijay Vishal ; Pastrana, Francisco ; Topolski, Collin ; Andrijauskaite, Kristina ; Gangadharan, Sathya N. ; Llanos, Pedro J. | AIAA SPACE and Astronautics Forum and Exposition, SPACE 2017 |  | 10.2514/6.2017-5361 | -1
research on high precision antenna for date5 | Dome A 5m Terahertz Explorer(DATE5) is a proposed telescope to be deployed at Dome A, Antarctica to explore the excellent terahertz observation condition unique to the site. The telescope needs to realize and maintain an overall reflector surface accuracy of 10μm rms and a blind pointing accuracy of 2 arcseconds under the extreme site conditions and unmanned operating mode. Two candidate antenna designs have been proposed, one of which is based on an all-CFRP reflector and slant-axis mount and the other based onaluminum panels on carbon fiber backup structures and altazimuth mount. Both aluminum and CFRP sandwich prototype panels have been fabricated and tested in a climate chamber. The aluminum panel shows desired surface accuracy from room temperature down to -60°C. CFRP panels with different sandwich structures are fabricated and tested. All of them achieve a surface accuracy around 5μm rms at room temperature, but their surface accuracy differs significantly when they are cooled, indicating the importance of panel structural design. The aluminum and CFRP panels are equipped with different type of deicing heaters, and their performances have been verified respectively. Structural and thermal analyses on the overall antenna shows that both of the two candidate designsmeet the specifications of DATE5. Moreover, demonstration experiments on near-field radio holography are performed and a repeatibility accuracy of 3μm rms is achieved. | 2017 | Conference paper | Lou, Zheng ; Zuo, Yingxi ; Qian, Yuan ; Wang, Hairen ; Yang, Ji ; Cheng, Jingquan ; Shi, Shengcai | 27th International Symposium on Space Terahertz Technology, ISSTT 2016 | China |  | -1
durable design of a 42m full frp footbridge for bergen, norway. | A tender design was prepared for a bridge at Paradis, Bergen, Norway. It is a full Fiber Reinforced Polymer (FRP) structure. The material and detailing have been optimised for the application in the Norwegian wet and cold climate. With its free span of 42m, this bridge is one of the longest spans for bridges in full FRP worldwide. In close cooperation with the Client, Statens vegvesen, a design for a pedestrian bridge was prepared by the team consisting of architects and engineers of RoyalHaskoningDHV. Statens vegvesen requires a low maintenance solution to minimise life cycle costs and hindrance for traffic on road and rail. The choice for FRP was made to prevent durability issues due to thermal fatigue and salting in winter times. This paper presents the interaction of design, material and manufacturing process. It describes the results of the structural analysis and highlights the principle of the solutions for reliable and easy to assemble connections. © 2018 Ingenta. | 2017 | Conference paper | Tromp, Liesbeth ; Van IJselmuijden, Kees ; Boeters, Ton ; Persson, Stian | IABSE Conference, Vancouver 2017: Engineering the Future - Report | Netherlands |  | -1
application of foam made of post-consumer pet materials for the construction of footbridges | The article presents the possibility of application in civil engineering of highly ecological PET foam, manufactured from 100% recycled plastic packaging. It may find uses in construction of numerous engineering structures, such as pedestrian and cycle footbridges. Properly processed waste from post-consumer PET packaging may constitute a quality structural core for use in multilayered composite materials, commonly referred to as sandwiches. Their constructional function is to provide a distance between highly rigid shells made of laminated, fiber reinforced polymer (FRP). PET foam may be obtained by recycling used plastic packages, such solution gives savings in energy consumption and results in lower emission of CO2. The application of this environmentally friendly material has been recognized by the research team in the FOBRIDGE project, developed in Poland by three consortium members: Gdansk University of Technology, Military University of Technology in Warsaw, and ROMA Co. Ltd. The use of PET foam in a full-scale 14 m-span length footbridge was preceded by laboratory tests with varying levels of complexity. The program included tension and compression tests of foam samples, compression and bending tests of sandwich beams, and multi-dimensional tests of 3 m long, full-scale footbridge segments. The experimental and computational analyses confirmed that a foam core made of recycled PET materials may constitute a great alternative for standard, much less ecological materials. It is assumed that after the footbridge goes out of operation, the used glass fibers and the PET foam core will be recycled and used in subsequent structures or products. © SGEM2017 All Rights Reserved. | 2017 | Conference paper | Pyrzowski, Łukasz ; Miśkiewicz, Mikołaj | International Multidisciplinary Scientific GeoConference Surveying Geology and Mining Ecology Management, SGEM |  | 10.5593/sgem2017/62/s26.002 | -1
introduction: a perspective - natural fibre composites in construction | The modern construction industry is subject to a period of dramatic policy shift and priority change from a profit-charged business machine to a socioeconomic and environmentally driven organism. The construction industry is one of the largest consumers of composite materials, and natural fibre composites have been identified as a potential low-impact alternative to other synthetic composites. This chapter first classifies the diverse range of natural fibre composites in construction from particle/short fibre reinforced, long natural fibre reinforced, and nano (cellulose) composites to consolidated composites. The chapter then identifies their applications in various applications of building systems. The chapter thirdly explores the hierarchical structures of natural fibre, eg, wood, which works across a length scale of more than 1010 and hence provides an equivalent opportunity for various innovations. The chapter finally outlines innovations of natural fibre composites for future construction, from the fundamental interface of natural fibre and matrix, which is super lightweight, long-term, and durable, to full biocomposites with both natural fibres and biopolymers, as well as the development of intelligent and multifunctional composites. © 2017 Elsevier Ltd All rights reserved. | 2016 | Book chapter | Fan, Mizi ; Fu, Feng | Advanced High Strength Natural Fibre Composites in Construction |  | 10.1016/b978-0-08-100411-1.00001-7 | -1
flatwise compression property of hierarchical thermoplastic composite square lattice | Combining the idea of hierarchical design and thermoplastic lattice desig n, continuous glass-fiber reinforced thermoplastic composite honeycomb sandwich panel was taken as the raw material. Sandwich ribs cut by the carving machine were interl ocked to form a new type of hierarchical thermoplastic composite square lattice. Flatw ise compression experiments were conducted to investigate the square lattice of its def ormation and failure mode, result exhibits a structural deformation process, which can be divided into three typical stages: the elastic deformation, the deformation plateau w ith strain softening and the densification. Keeping a constant structural relative density, changing the height of the structure, we found that the position of plastic hinge is re lated to the structural height, and with the increasing of structural height, energy abso rption per unit mass of the structure reduces first and then tends to be stable. Keepin g a constant structural height, we studied the influence of relative density on energy a bsorption by changing the unit cell dimension, result shows that the peak stress, plate au stress and energy absorption per unit volume are increased with the increasing of t he structural relative density. Contrary to the completely crushing of thermosetting latti ce, the hierarchical thermoplastic composite square lattice got a gradual springback in the range of 67%-80% initial height of the square lattice when unloaded, and the bear ing capacity of the structure that had a completely springback was decreased to about 15% compared with the primary structure. © 2017 International Committee on Composite Materials. All rights reserved. | 2017 | Conference paper | Liu, Houchang ; Du, Bing ; Zhang, Jian ; Peng, Shiwei ; Guo, Yongguang ; Chen, Liming | ICCM International Conferences on Composite Materials | China |  | -1
preparation and characterization of biobased thermoset polymers from renewable resources and their use in composites | This chapter focuses on physicochemical and mechanical characterization of composites made from renewable materials. Most common renewable materials used in composites are natural fibers and polymers based on starch or vegetable oil. The extent of using renewable materials in biocomposites has increased during the past decade due to extensive research on cellulosic fibers and biobased polymers. Earlier, the research was focused on using the natural fibers as reinforcement in crude oil-based polymers such as polypropylene. Later, the emphasis shifted to increase the amount of renewable components in the biocomposites which led to the introduction of biobased resins in the composites. The properties of some biocomposites are today comparable to the properties for commercially available nonrenewable composites. Several plant biofibers have been used as reinforcement in biobased thermoplastics or thermosets to manufacture biocomposites. Material characterization is important to understand the performance of these composites under specific environment. Detailed discussion about the mechanical and physicochemical characterization is provided in this chapter. Physicochemical characterization includes chemical composition, density, viscosity, molecular weight, melting temperature, crystallinity, morphology, wettability, surface tension, water binding capacity, electrical conductivity, flammability, thermal stability, and swelling. Mechanical characterization includes tensile, flexural, impact, compressive, shear, toughness, hardness, brittleness, ductility, creep, fatigue, and dynamic mechanical analysis. © 2017 Scrivener Publishing LLC. | 2017 | Book chapter | Ramamoorthy, Sunil Kumar ; Åkesson, Dan ; Skrifvars, Mikael ; Baghaei, Behnaz | Handbook of Composites from Renewable Materials | Sweden | 10.1002/9781119441632.ch55 | -1
silsesquioxanes with phenylethynyl terminated oligoimides | The incorporation of cage-like silsesquioxanes (SQ) to form polymers has demonstrated property enhancements in areas such as: thermal and mechanical characteristics, flame retardance, dielectric properties, and oxidative resistance. However, with most of hybrids investigated, the attached SQs are pendant with respect to the reaction site, thus mechanical performance did not take full advantage about the rigid nature of SQ core. A recently developed class of these nano-structured, cage-like silsesquioxanes, formally known as double decker silsesquioxanes (DDSQ), offers the opportunity to form hybrids with the SQ cage as the bridge between multiple reaction sites. This advancement provided a unique opportunity to form networks with Si-O core connecting those reaction junctions, which may positively affect the mechanical performance on thermosetting polymers. It was discovered during the capping reaction, these functionalized DDSQs generate cis and trans isomers with respect to the 3D Si-O core. In addition meta- and para-functional groups may be used to form hybrid reacting monomer mixture containing six different isomers. Depending on the relative ratio of isomers in the mixture, viscosity can be well controlled with no effect on the reaction mechanism and kinetics. Therefore, it is expect to improve the processing of high temperature oligoimide resins while improve thermoxidative stability (TOS) of organic networks. Synthesis details, different methods of incorporating DDSQ mixtures and their TOS performance were presented. © 2017 by DEStech Publications, Inc. | 2017 | Conference paper | Lee, Andre ; Dannatt, Jonathan ; Maleczka, Robert E. | 32nd Technical Conference of the American Society for Composites 2017 |  |  | -1
fracture evaluation of the falling weight impact behaviour of a basalt/vinylester composite plate through a multiphase finite element model | Several investigations regarding the mechanical behaviour of composites reinforced by natural fibers under impact have been realized recently, aiming at achieve a low-weight and resistant design. At the same time, progressively accurate results on numerical simulations have been reached powered by modern Finite Element Method (FEM) approaches for composites; however, demonstrating a faithful indentation pattern is still a challenge. The present work aims at building an impact numerical simulation that exhibits a fracture mechanism exactly like the one seen in experimental tests, also carried in this work, on a Basalt Reinforced Composite Polymer (BRFP) plate subjected to low-velocity falling weight impact (IFW). The FEM simulation describes a multiphase model considering each ply and their inter-layer interactions. © 2017 Trans Tech Publications, Switzerland. | 2017 | Conference paper | De Camargo, Felipe Vannucchi ; Pavlovic, Ana | Key Engineering Materials |  | 10.4028/www.scientific.net/kem.754.59 | -1
polymer composite material with inherent function of damage visual indication | The new concept of non destructive testing for polymer composites is presented by bio-inspired "bruisable" GFRP composite with inherent function of damage visual indication. Concept is undertaking by smart sensitive layer, based on fabric impregnated with a mixture of two suspensions - microcapsules with a leuco dye and microcapsules dye developer. The chemical reaction between microencapsulated leuco dye and dye developer is possible, if mechanical load brings to the burst of capsule shell, dye is released, and get into the contact with colour developer. Thus, the mark resembling a bruise of a human body is formed in the damaged place. For the sensitive layer colour with the better perception of visual response after applied load was selected. Minimal content of microcapsules for the sensitive layer to ensure maximal visual response after applied load was defined. It was defined that test temperature does not affect on kinetics of colour change. Presented smart sensitive layer could be placed on a surface or integrated into composite structure by the method of vacuum-assisted resin transfer molding. © 2017 International Committee on Composite Materials. All rights reserved. | 2017 | Conference paper | Bulderberga, O. ; Aniskevich, A. | ICCM International Conferences on Composite Materials |  |  | -1
fibre reinforced polymer structures: design guidance or guidance for designers | Presented in this paper is a status on the preparation for us having codified design guidance for newbuild structures with Fibre Reinforced Polymers (FRPs). After a summary of the history to where we are today with progress on national and international projects, the paper explores the reasons why it takes many years before design rules in a consensus-based standard appear in print. The reasons are for a complex interaction of the availability of reliable and relevant technical data/information and of the human resources to process data that constructs robust and reliable design procedures for safety critical structures. To be positive, the structural reliability tools needed to develop a standard are at hand and progress has been strong into identifying what are, and what are not, known gaps in knowledge. We can expect before 2020 to witness the publication of the first design standard in America for pultruded shapes. It is likely to be another 10 or more years before we see the appearance of a structural Eurocode for FRP materials because of the extra complexity of involving components made by several composite processing methods, and specifically those of free-form shell structure, with or without sandwich construction. In the meantime, rather than using codified design guidance, we will need to rely on peer reviewed sources to promote and activate practice by offering robust and relevant guidance for designers. | 2017 | Conference paper | Mottram, J. Toby | Advanced Composites in Construction, ACIC 2017 - Proceedings of the 8th Biennial Conference on Advanced Composites in Construction |  |  | -1
recycling of carbon fiber composites using chemical treatment: reaction characterization and optimization | Disposal of waste Carbon Fiber Reinforced Polymers (CFRPs), which are generally non-biodegradable, poses environmental problems. Consequently, effective recycling methods are required to make those materials sustainable. In this study, two recycling methods based on chemical treatment under atmospheric pressure, alkali digestion and oxidative digestion, have been investigated. First, correlations between resin properties and resin dissolution rate were analyzed by mixing amine cure agent with epoxy monomers that considered variations in crosslink density and resin functionality. Then, laminates made of carbon fibers and epoxy matrices were fabricated and recycled to evaluate properties of recovered carbon fibers. Lastly, prospective catalytic conditions were screened to accelerate resin dissolution rate. Results showed that alkali digestion and oxidative digestion were both effective in carbon fiber reinforced amine/epoxy composites recycling. Recovered carbon fibers retain intact surface topography and their retained tensile strength and modulus are similar to virgin fibers. © Copyright 2017. Used by the Society of the Advancement of Material and Process Engineering with permission. | 2017 | Conference paper | Ma, Yijia ; Kim, Daniel ; Williams, Travis J. ; Nutt, Steven R. | International SAMPE Technical Conference | United |  | -1
effects of carbon nanotube modified adhesive layer on low velocity impact and flexural properties of cork core sandwich structures | The traditional method of manufacturing sandwich structures using a structural adhesive to achieve face-sheets to core bonding maintains widespread use. Most research addressing experimental performance of sandwich structures focuses on core and face-sheet related parameters, and only marginal attention is directed to the mechanical properties of the thin, low content, adhesive layer – it usually suffices that it can provide effective face-sheet/core bonding. The present work studies sandwich structures with a cork agglomerate core and resin infusion processed skins consisting of +/-45° glass fibre fabric reinforced epoxy resin. A polyurethane structural adhesive was used to assemble the structure. The focus of the study was the influence on sandwich performance with respect to a modification of the adhesive with multiwall carbon nanotubes, exploring the possibility of an increase in both shear and adhesion strength of the modified adhesive. The sandwich structure was evaluated with respect to four-point bending and low velocity impact tests. In addition, scanning electron microscopy analysis was used to examine the adhesive layer morphology. The results were analysed to determine how the addition of ca. 0.4 wt.% of carbon nanotubes to the adhesive effectively influenced failure behaviour and damage events in both flexural and impact testing. © 2017 Portuguese Society of Materials (SPM) | 2017 | Article | Lopes, I.A. ; Macedo, F.P. ; Arteiro, A.J. ; Reis, A.L. ; Nóvoa, P.R. ; Marques, A.T. | Ciencia e Tecnologia dos Materiais | Portugal | 10.1016/j.ctmat.2016.04.008 | -1
the high performance discontinuous fibre (hiperdif) method for carbon-flax hybrid composites manufacturing | The composite material industry is not immune from growing environmental concerns. Two are the main solution that have been proposed so far: waste recycling and bio-based materials. The thermosetting-based composites recycling is a two-step processes: a fibre reclamation stage, where the fibres are retrieved by degrading the matrix, and a remanufacturing stage to produce a reusable material. However, independently from the process, reclaimed fibres are averagely fragmented in short length and a remanufacturing process able to achieve high fibre alignment is the key factor to deliver commercially valuable and high performance recycled composite materials. Natural fibres, e.g. bamboo, jute and hemp, are considered a valid structural alternative to synthetic fibres. In particular, flax fibre composites are lighter and cheaper than glass fibre composite with comparable specific tensile stiffness and strength. The possibility to use the HiPerDiF (High Performance Discontinuous Fibre) method to manufacture highly aligned discontinuous fibres intermingled hybrid composites with flax and reclaimed carbon fibres (rCF) is investigated in this paper. Intermingled flax/rCF hybrid composites are then characterised in terms of tensile and vibration damping response. It is concluded that natural/reclaimed fibre hybrid composite can be a viable solution for those applications where a reduction in primary properties is an acceptable trade-off for the enhancement of secondary properties and the reduction of costs. © 2017 International Committee on Composite Materials. All rights reserved. | 2017 | Conference paper | Longana, Marco L. ; Yu, HaNa ; Aryal, Pradip ; Potter, Kevin D. | ICCM International Conferences on Composite Materials | United |  | -1
aerostatic stability improvement of a super large-span suspension bridge with cfrp cables using crossed hangers | Aerostatic instability may occur before aerodynamic instability in a large-span bridge and it is more destructive. So it should receive more attention. The aerostatic stability of a super large-span suspension bridge can be significantly improved using crossed hangers after the completion of the whole bridge with a very low cost. Here, the 3D nonlinear finite element method was used to analyze the effects of crossed hangers on aerostatic stiffness, aerostatic instability process and instable configuration of a super large-span suspension bridge with carbon fibre reinforced plastic (CFRP) cables. The best locations of crossed hangers to improve the aerostatic stability of the suspension bridge were proposed and the aerostatic instability mechanism of the bridge was studied. The improvement principle of crossed hangers was studied deeply. The study results showed that the aerostatic stability of a super large-span suspension bridge is significantly improved with crossed hangers. © 2016, Editorial Office of Journal of Vibration and Shock. All right reserved. | 2016 | Article | Li, Cuijuan ; Li, Yongle ; Qiang, Shizhong | Zhendong yu Chongji/Journal of Vibration and Shock |  | 10.13465/j.cnki.jvs.2016.17.030 | -1
influence of load application and fixture on characteristic values at short-time dynamic compression testing of carbon fiber-epoxy composites | This study deals with the comparison of two fixtures to obtain strain rate-dependent properties of carbon fiber-reinforced plastics (CFRP) under axial compression. While the quasi-static method is mostly state of the art and covered in standards, dynamic high-speed testing of CFRP is very demanding in terms of testing procedure, test rig and failure mechanisms. This study contributes to the development of a new testing fixture by analyzing the influence of different load-transfer mechanisms on mechanical properties. In this context, unidirectional carbon fiber-reinforced epoxy prepreg under short-time dynamic compression is investigated. From experimental results it is evident that load application and specimen geometry affect the characteristic compression values. A significant difference in maximum compression strength was found between the two test fixtures applied. © 2016, European Conference on Composite Materials, ECCM. All rights reserved. | 2016 | Conference paper | Schmack, T. ; Huelsbusch, D. ; Righi, R. ; Rausch, J. ; Roquette, D. ; Deinzer, G. ; Walther, F. | ECCM 2016 - Proceeding of the 17th European Conference on Composite Materials |  |  | -1
thermal contraction measurement of gfrp at low temperature | An experimental system based on a two-stage G-M cryocooler was built to measure the thermal contraction from 15K to 293 K. The thermal contraction of the material at low temperature was measured by using the strain gauge method. The effects of variation of the resistance and gage factor (Ks) of karma foil strain gauge at low temperature on the measurement were analyzed and eliminated. The experimental thermal contraction of 304 stainless steel was first measured and compared with standard data to verify the reliability of the measurement and to obtain the correction coefficient (η') of Ks at different temperatures. Then, the thermal contraction of Al6061-T6 was measured and compared with standard data, and the maximum deviation is -4.8%, which proved that η' was reasonable. Finally, the transversal and longitudinal thermal contraction of GFRP (glass fiber weight content of 70%) was measured at different temperatures. The experimental results show that the transversal thermal contraction of GFRP is approximately 1.12 times of the longitudinal thermal contraction in the same temperature range. © 2016, Editorial Board of Journal of Shanghai Jiao Tong University. All right reserved. | 2016 | Article | Jia, Hong ; Zhang, Peng | Shanghai Jiaotong Daxue Xuebao/Journal of Shanghai Jiaotong University | China | 10.16183/j.cnki.jsjtu.2016.04.004 | -1
development and construction of non-metal bridge | The Non-Metal Bridge was developed to completely eliminate the use of steel members such as steel reinforcements and prestressing steel and it is expected to be able to reduce future maintenance costs. Aramid FRP rods were used as prestressing tendons to provide tensile force reinforcement. To eliminate the need for shear reinforcement, high strength fiber reinforced concrete with high shear strength was developed. That structure was conducted by wheel load running tests to verify the fatigue durability. After that, a half scale butterfly girder structure was built by using segmental method and tested to confirm that the structure of the joints between segments was sufficiently durable. Based on those results, the actual experimental bridge was built. This experimental bridge is part of a temporally road and its structural type is simple beam with 14 m of span length. The bridge was constructed by precast segmental method and has been used as a construction road since September of 2015. | 2016 | Conference paper | Ogata, Tatsuo ; Ohshiro, Takeshi ; Fukuda, Masato ; Kasuga, Akio ; Asai, Hiroshi ; Nagamoto, Naoki | IABSE Congress Stockholm, 2016: Challenges in Design and Construction of an Innovative and Sustainable Built Environment | Japan |  | -1
ndt evaluation of long-term bond durability of cfrp-structural systems applied to rc highway bridges | The long-term durability of CFRP structural systems applied to reinforced-concrete (RC) highway bridges is a function of the system bond behavior over time. The sustained structural load performance of strengthened bridges depends on the carbon fiber-reinforced polymer (CFRP) laminates remaining 100 % bonded to concrete bridge members. Periodic testing of the CFRP–concrete bond condition is necessary to sustain load performance. The objective of this paper is to present a non-destructive testing (NDT) method designed to evaluate the bond condition and long-term durability of CFRP laminate (plate) systems applied to RC highway bridges. Using the impact-echo principle, a mobile mechanical device using light impact hammers moving along the length of a bonded CFRP plate produces unique acoustic frequencies which are a function of existing CFRP plate–concrete bond conditions. The purpose of this method is to test and locate CFRP plates de-bonded from bridge structural members to identify associated deterioration in bridge load performance. Laboratory tests of this NDT device on a CFRP plate bonded to concrete with staged voids (de-laminations) produced different frequencies for bonded and de-bonded areas of the plate. The spectra (bands) of frequencies obtained in these tests show a correlation to the CFRP–concrete bond condition and identify bonded and de-bonded areas of the plate. The results of these tests indicate that this NDT impact machine, with design improvements, can potentially provide bridge engineers a means to rapidly evaluate long lengths of CFRP laminates applied to multiple highway bridges within a national transportation infrastructure. © 2016, The Author(s). | 2016 | Article | Crawford, Kenneth C. | International Journal of Advanced Structural Engineering | United | 10.1007/s40091-016-0120-2 | -1
green composites and their properties: a brief introduction | Green composites are important class of biocomposites widely explored due to their enhanced properties. The biodegradable polymeric material is reinforced with natural fibers to form a composite that is eco-friendly and environment sustainable. The green composites have potential to attract the traditional petroleum-based composites which are toxic and nonbiodegradable. The green composites eliminate the traditional materials such as steel and wood with biodegradable polymer composites. The degradable and environment-friendly green composites were prepared by various fabrication techniques. The various properties of different fiber composite were studied as reinforcement for fully biodegradable and environmental-friendly green composites. © 2016 by IGI Global. All rights reserved. | 2016 | Book chapter | Verma, Deepak ; Gope, Prakash Chandra ; Zhang, Xiaolei ; Jain, Siddharth ; Dabral, Rajneesh | Green Approaches to Biocomposite Materials Science and Engineering |  | 10.4018/978-1-5225-0424-5.ch007 | -1
monitoring and inspection of a fiber reinforced polymer (frp) road bridge | The Friedberg Bridge in Germany was the first FRP - steel composite road bridge in Europe when it was opened to traffic in 2008. The bridge has a span of 27 m and a total width of 5 m. It had been designed for full vehicle live load as per EN 1991 with the then applicable NA for Germany. An extensive senor network had been installed to investigate the structural behavior of the bridge when subjected to daily temperature cycles and live loads. The bridge has also been visually inspected over the first years of use. This contribution will present the sensor readings during load tests and daily temperature cycles. The results allow for assessment of the load bearing behavior of the FRP deck and adhesive interface of the deck to the steel girders as well as long-term effects. This can be used for calibration of a detailed FEA model of the bridge, which can be used for future design tasks of FRP bridges. For example, the analysis shows that the contribution of the surfacing layer as well as the parapets is non-negligible for proper modeling of the structural behavior. The load testing was supplemented by visual inspections, which didn't showed any visible damage to the adhesive layer nor the FRP deck. | 2016 | Conference paper | Gabler, Markus ; Pelke, Eberhard ; Knippers, Jan | IABSE Congress Stockholm, 2016: Challenges in Design and Construction of an Innovative and Sustainable Built Environment | Germany |  | -1
effect of surface preparation grade on repair by means of cover plates and adhesive | There are a lot of corroded steel bridges, which have to be prolonged its life in Japan. Corroded members in these bridges generally have local corrosion damages, and are often repaired by covering on the corroded area with steel plates in order to rehabilitate the strength. Recently, adhesive such as epoxy resin is often used for bonding the cover plates made of steel or CFRP, even though high-tensile bolts or welding have been adopted conventionally. In this case, surface preparation is the most important issue to bond the cover plates completely. However, complete removal of rust and wastes are quite difficult in the fieldwork of surface preparation. This paper presents recovery effect of local corrosion damage by means of covering method used by adhesive when the rust is not completely removed. Axial tensile tests were conducted for rectangular steel plates of 1,100mm x 100mm x 12mm with 400mm length of corrosion-surface-unevenness on the both surfaces, and the defects of surface preparation are made by putting tape paper at the damaged area. Then various sizes of the repair plates are bonded to consider the influence to repairing. From the test results, the ultimate strength decreased 7-10% compared with non-rust state when the defect area rate was about 30%. © 2016 ISEC Press. | 2016 | Conference paper | Yokota, Ryuichi ; Fujii, Katashi ; Horii, Hisakazu ; Hidekuma, Yuya | Proceedings of International Structural Engineering and Construction |  |  | -1
a new foam material made from discontinuous carbon fiber reinforced plastics | Sandwich panels are widely used in building construction, housing and transportation equipment. The core is normally used low density material such as honeycomb structure or cell-structured thermoplastic foams. However, they have difficulties molding complex shaped structures and being weak in shear. A new stiff and lightweight carbon fiber reinforced foam (CFRF) was manufactured by focusing on spring back effect of monofilament dispersed discontinuous CFRTP (Carbon Fiber Reinforced Thermoplastic). Specific bending modulus of polypropylene matrix CFRF was changed from 2.20 to 5.30 depending on spring back ratio. Press molding for complex shaped CFRF including curved surface and deep drawing structures was successfully obtained by one-step procedure. Furthermore, sandwich structure having solid polyamide skin was also obtained in the same method. ©2016 The Society of Materials Science. | 2016 | Article | Takebe, Yoshiki ; Hirano, Noriyuki ; Honma, Masato ; Shinohara, Kotaro ; Fujioka, Takashi | Zairyo/Journal of the Society of Materials Science, Japan |  | 10.2472/jsms.65.555 | -1
a bioinspired study on the interlaminar shear resistance of helicoidal fiber structures | Helicoidal fibril structures are identified in many natural animals and plants. This research uses an integrated experimental and modeling approach to study the interlaminar shear resistance of bioinspired helicoidal fiber structures. First, helicoidal fiber-reinforced polymeric composites were created using 3D printed fiber cores and polymeric matrices, including plain, ring and helix reinforced helicoidal specimens. Then, monotonic torsional tests were performed to characterize the composite failure under interlaminar shear stresses, and fractographic characterization was conducted to elucidate corresponding fracture mechanisms in each specimen type. Finally, finite element modeling was performed to explore the critical factors on the interlaminar shear resistance of helicoidal fiber structures. The results showed that fiber-matrix modulus ratios and pitch angles of helix reinforcements played important roles on the interlaminar shear resistance of helicoidal fiber structures. © 2015. | 2016 | Article | Ribbans, Brian ; Li, Yujie ; Tan, Ting | Journal of the Mechanical Behavior of Biomedical Materials | United | 10.1016/j.jmbbm.2015.11.004 | -1
experimental determination and modeling of transformation kinetics | This chapter reviews the state-of-the-art of characterization techniques and the main modeling approaches of polymer transformation kinetics in static conditions, i.e. cure kinetics of thermosetting polymers and crystallization kinetics of thermoplastic semi-crystalline polymers. It first discusses the classical methods to determine transformation kinetics and their limitations. The chapter then describes original methods developed to obtain required properties as close as possible to industrial conditions. It also discusses the reinforcement influences on kinetics models. Bailleul's model is often used to describe the crosslinking kinetics of epoxy systems dedicated to aeronautics and for other thermosetting matrices such as vinylesters and polyesters resins characterized by free radical polymerization. Polymer crystallization can be described by overall crystallization kinetic theories. These models are based on a general description of the transformation of the polymers from the liquid to the solid state. From the molten state, many polymers develop a semi-crystalline spherulitic morphology. © ISTE Ltd 2016. All rights reserved. | 2016 | Book chapter | Boyard, Nicolas ; Bailleul, Jean-Luc ; Boutaous, M'hamed | Heat Transfer in Polymer Composite Materials: Forming Processes |  | 10.1002/9781119116288.ch3 | -1
interphase engineering with nanofillers in fiber-reinforced polymer composites | This chapter surveys recent advancements in the interphase engineering of fiberreinforced polymer composites using different nanofillers. The nanofillers are classified based on their aspect ratio. The strategies followed are discussed separately for stress transfer improvement or adding functionality in the interphase. For improved stress transfer from the matrix to the fiber the nanofillers are deposited on the surface of the reinforcements by different techniques resulting in physical or chemical adhesion. Bulk matrix modification enhances the interphase properties, as well. Special attention is paid to report on efforts focused on the creation of (multi)functional interphase in polymer composites by using nanofillers. Added functionalities provide sensing, self-healing and damping properties. This chapter also includes state-of-the-art knowledge on the characterization and modelling of the interphase. In the outlook section some challenges and perspectives in the engineering of fiber/matrix interphase are summarized. © 2017 by Scrivener Publishing LLC. All rights reserved. | 2016 | Book chapter | Karger-Kocsis, József ; Kéki, Sándor ; Mahmood, Haroon ; Pegoretti, Alessandro | Interface/Interphase in Polymer Nanocomposites | Italy | 10.1002/9781119185093.ch2 | -1
application of fiber-reinforced polymers to reinforced concrete bridges | Fiber-reinforced polymer (FRP) materials and their integration with reinforced concrete (r.c.) structural systems represent an important strategy in the design of protective and performance-enhancing technologies for bridges subjected to a variety of extreme loads. This chapter discusses applications of FRPs as retrofits to bridge designs for use in mitigating the negative response and damage from seismic, blast, and other loading events, within the context of large-scale testing performed over three decades at the Powell Structural Research Laboratories at the University of California, San Diego. This overview includes structural elements such as reinforced concrete columns and superstructure elements for bridges. The applications treated include retrofits and repairs of existing structures and for new constructions. The FRP material systems considered consist of carbon, aramid, or glass fibers in epoxy or matrices. The fabrication methods associated with these FRPs include field wet lay-up or spray-up-generated composite overlays using fabrics, strips, and nets. A number of example applications of the FRP technologies are considered and references to code details are included. © 2016 Elsevier Inc. All rights reserved. | 2016 | Book chapter | Hegemier, G. ; Stewart, L. | Innovative Bridge Design Handbook: Construction, Rehabilitation and Maintenance |  | 10.1016/b978-0-12-800058-8.00030-x | -1
bond behaviour of composite sandwich panel and epoxy polymer matrix | Fibre composite sandwich panel made up with glass fibre reinforced polymer skins and phenolic foam core can be glued or cast together to produce a large structural beam section. To ensure the structural integrity and composite action, the sandwich panels should be effectively bonded with polymer matrix. However, the bond behaviour between sandwich panel and polymer matrix is not well understood. This paper experimentally investigated the effect of epoxy polymer matrix properties, bond length, bond thickness, and bond width on the bond behaviour, and evaluated the optimal parameters for effective bonding. The experimental program was designed by Taguchi method to reduce the number of experiments. Results showed that the polymer matrix consist with 40% filler and 60% resin (by volume) is the optimal binder. A bond length of at least 70 mm and bond thickness of 5 mm were found effectively to utilise the strength of the composite sandwich panel. The bond width however has insignificant effect on the bond strength. Copyright © 2016 Department of Civil and Environmental Engineering & Research Institute for Sustainable Urban Development, The Hong Kong Polytechnic University. | 2016 | Conference paper | Ferdous, Wahid ; Manalo, Allan ; Aravinthan, Thiru | Proceedings of the 8th International Conference on Fibre-Reinforced Polymer (FRP) Composites in Civil Engineering, CICE 2016 |  |  | -1
theoretical study on the mechanical behavior of frp curved sandwich panels with foam core | FRP (Fibre-Reinforced Polymer) curved sandwich panel with PU (Polyurethane) foam core combines the advantages of FRP and PU foam, showing low density, high strength, convenient construction and excellent designability. So it is a kind of structural components suitable for the need of low cost and fast construction when build non-linear architectures. However, there are little researches on the mechanical behavior of FRP curved sandwich panels with foam core. This paper develops an approach to analyze the mechanical behavior of such panels based on high order sandwich panel theory. The theoretical result is validated to be very precise in comparison with that of finite element analysis (FEA). With this method, the differences between the plain and the curved sandwich panel are compared and some parameter studies are further conducted. Copyright © 2016 Department of Civil and Environmental Engineering & Research Institute for Sustainable Urban Development, The Hong Kong Polytechnic University. | 2016 | Conference paper | Meng, X. ; Feng, P. ; Keller, T. | Proceedings of the 8th International Conference on Fibre-Reinforced Polymer (FRP) Composites in Civil Engineering, CICE 2016 |  |  | -1
extracting condition of carbon fibers recycled from waste cfrp - appropriate temperature condition in extraction for injection molded polypropylene composite | The purpose of this study is to investigate the proper temperature condition in extracting carbon fibers as the reinforcement of composite molded by injection method. Recycled carbon fibers were extracted from the wasted CFRP (Carbon Fiber Reinforced Plastic) by pyrolyzing the epoxy matrix of CFRP under air atmosphere under temperature condition at 400, 600 and 800°C in this study. Recycled carbon fiber/polypropylene (RCF/PP) pellets were prepared using twin screw extruder to mold the RCF/PP specimens with dumbbell shape by injection machine. The mechanical properties of RCF/PP specimen were determined by tensile tests, and the fiber length and fiber orientation in RCF/PP specimen were measured, while the fracture toughness of RCF/PP specimen was also investigated. The tensile strength of recycled carbon fiber was decreased with rising pyrolysis temperature from 400 to 800°C. However, superior mechanical properties of tensile strength of RCF/PP specimen (with 30wt% of reinforcement) were obtained when the extracting temperature was 600°C. Almost fibers in RCF/PP specimens were aligned in the mold filling direction and the largest fracture toughness of RCF/PP the specimen was also obtained, in this study, when the extracting temperature was 600°C. The temperature condition at about 600? should be selected in extracting carbon fibers as the reinforcement of RCF/PP composite molded by injection method, for current material system. ©2016 The Society of Materials Science. | 2016 | Article | Okubo, Kazuya ; Fujii, Toru ; Nagata, Shota | Zairyo/Journal of the Society of Materials Science, Japan |  | 10.2472/jsms.65.580 | -1
integrated fibre-optic sensor networks as tools for monitoring strain development in bridges during construction | Long-term asset management and maintenance of civil infrastructure relies on having access to reliable performance data in order to inform critical decision-making processes. This paper discusses the development and implementation of a robust, innovative and highly distributed fibre-optic sensor network for use as a bridge monitoring and performance evaluation tool. The main steel girders of a new 26.8 metre span half-through steel railway bridge were each instrumented with 80 fibre Bragg grating (FBG) based sensors (spaced at 1 metre) prior to the casting of the concrete deck. Two major challenges with implementing fibre-optic monitoring systems remain prominent: appropriately compensating for strain changes due to temperature, and designing the system to be sufficiently robust to survive installation and continuous long-term operation. This study addresses these challenges through the implementation of a new temperature compensation sensor cable packaging and the deployment of glass-fibre reinforced strain FBG sensor cables with the aim of improving overall network reliability. The completed system is capable of measuring the dynamic strain of all installed FBG sensors simultaneously at sampling rates of 250 Hz to strain resolutions within ?10 microstrain. Data was collected and initial results are presented for the strain developed within the main girders during the casting and curing of the concrete deck. The sensor readings captured the quasi-distributed profile of strains developed along the main girders due to the casting and curing of the concrete deck and have provided insights into understanding the complex thermal response of the structure. This study demonstrates that integrated structural health monitoring systems installed at the time of construction can provide a complete record of the entire load history of a structure. Performance data of this type is invaluable for understanding the behaviour of composite concrete decks, evaluating future structural capacity, establishing long term monitoring programmes, and allowing performance-based asset management decision making. | 2016 | Conference paper | Butler, Liam J. ; Gibbons, Niamh ; Middleton, Campbell ; Elshafie, Mohammed Z.E.B. | IABSE Congress Stockholm, 2016: Challenges in Design and Construction of an Innovative and Sustainable Built Environment |  |  | -1
gfrp connectors in textile reinforced concrete sandwich elements | In this paper, both experimental and numerical methods are presented to gain an understanding of the structural behaviour related to a TRC sandwich panel with a glass fibre reinforced polymer (GFRP) plate connection system. Double shear tests were conducted on component-scale sandwich panels to characterize the available shear capacity provided by the connectors and panel configuration. Three-dimension (3D) non-linear Finite Element Analysis (NLFEA) was applied to develop a model for the design of TRC sandwich panels while focusing on the connectors. The experimental outcome of the shear tests was applied to validate the corresponding numerical model developed in this work. The need for further modifications to the design of the shear connectors or other parameters such as panel thickness can be established accordingly. This developed FE model can essentially be applied as a design tool to further predict the structural behaviour of the full-scale sandwich elements. | 2016 | Conference paper | Portal, Natalie Williams ; Zandi, Kamyab ; Malaga, Katarina ; Wlasak, Lech | IABSE Congress Stockholm, 2016: Challenges in Design and Construction of an Innovative and Sustainable Built Environment | Sweden |  | -1
an analysis of end-of-life terminology in the carbon fiber reinforced plastic industry | While many studies and reviews into the practices conducted by industry and academia to recycle and remanufacture carbon fibre-reinforced plastic (CFRP) exist, to date no investigation exists which regards the correctness of the use of the terms recycling and remanufacturing. As such, this paper seeks to analyse the CFRP reuse industry’s attempt to recycle and remanufacture manufacturing waste CFRP and end-of-life (EOL) CFRP with an emphasis on the terminology used to describe these practices. Firstly, this paper presents a justification of the importance of using EOL terminology correctly; outlining the benefits and problems associated with using the correct and incorrect terminology. This paper finds that in the case of CFRP remanufacturing, terminology is being applied incorrectly and in the case of CFRP recycling, particular care should be taken when applying the term recycled to CFRP or stating that CFRP has been recycled. Further, this paper proposes new terminology (in keeping with EU directives) which could be adopted by industry and academia working in this area. This paper also finds that in the case of remanufacture, CFRP is incapable of being remanufactured. © 2015 Informa UK Limited, trading as Taylor & Francis Group. | 2016 | Article | Paterson, David A. P. ; Ijomah, Winifred ; Windmill, James F. C. | International Journal of Sustainable Engineering | United | 10.1080/19397038.2015.1136361 | -1
surface modification of natural fibers for reinforced polymer composites: a critical review | Recent advances in engineering, natural fibers development and composites science offer significant opportunities for new, improved materials which can be biodegradable and recyclable and can also be obtained from sustainable resources at the same time. The combination of bio-fibers like betel nut, banana, coir, jute, rice straw, tea dust and various grasses with polymer matrices from both non-renewable (petroleum based) and renewable resources to produce composite materials that are competitive with synthetic composites such as glass fiber reinforced polypropylene or epoxide has been getting increased attention over the last decades. This article provides a general overview of natural fibers and bio-composites as well as the research on and application of these materials. A special emphasis is placed on surface modification of natural fibers to attain desired composite properties. The roles of compatibilizers and radiation on the natural fiber-polymer composites are also included. A discussion about chemical nature, processing, testing and properties of natural fiber reinforced polymer composites completes this article. © 2016 Scrivener Publishing LLC. | 2016 | Article | Masudul Hassan, M. ; Wagner, Manfred H. | Reviews of Adhesion and Adhesives | Bangladesh | 10.7569/raa.2016.097302 | -1
uncured cfrp recycling | Last decade has seen a startling development of technologies for carbon-fibre reinforced polymers (CFRP), but the full potential for reusing the waste as other applications has not been yet accomplished. Finding an industrial solution to reuse the waste inherent to CFRP manufacturing processes is a goal that Airbus and FIDAMC are trying to address. This document collects information about the effort done to re-use manufacturing scrap prepreg as byproduct material. This project aims to continue the effort addressed to find an available solution to recover value from something that today is an economic loss. So far, two areas have been conducted; Studies focused on the manufacturing and characterization of panels made of reused chopped prepreg residue. These trials involve material cutting tests by means of a press machine and the manufacturing and testing of several panels with several length dimensions. Tensile and CAI tests have being carried out. These studies have been complemented by physic-chemical tests such as glass transition temperature, cured degree measurements, fiber volume content or micrographs. On the other hand, feasibility process trials have been also conducted by the manufacturing of several demonstrator parts. | 2016 | Conference paper | Fanegas, Nuria ; Garcia, Aquilino ; Colas, Noelia | ECCM 2016 - Proceeding of the 17th European Conference on Composite Materials |  |  | -1
ultra-lightweight cfrp cores made by interlocking method: fabrication and evaluation | The development of ultra-light weight cores applied in sandwich structures, as the 3-dimensional carbon fiber reinforced polymer cores (CFRP), have the potential to reduce the structural mass of the upcoming vehicles used in the transportation and aerospace industry, increasing capabilities, performance and reducing fuel consumption. In this work, carbon fiber cores are obtained using a interlocking method from flat composite laminates. The mechanical performances such as the compressive and shear strength of three different geometries' cores are evaluated. Furthermore, failure modes are studied. Results are compared to those predicted by an analytical model and finite element method analysis (FEM). The research given provides useful insights on new ways to obtain 3D sandwich cores with very low density, for designers and future investigations. © 2016, European Conference on Composite Materials, ECCM. All rights reserved. | 2016 | Conference paper | Vitale, Pablo ; Francucci, Gaston ; Rapp, Helmut ; Stocchi, Ariel | ECCM 2016 - Proceeding of the 17th European Conference on Composite Materials |  |  | -1
bond on nsm cfrp systems: recent contributions of uminho on durability, quality control and design | In the last years, significant research in the context of bond of near-surface mounted (NSM) fibre reinforced polymer (FRP) systems in concrete has been conducted at the Department of Civil Engineering of the University of Minho. This paper presents a brief summary of the major results obtained in that research, namely in terms of durability, quality control and design topics. Accelerated ageing tests on NSM FRP bond specimens were conducted to simulate different environmental conditions. A new method was developed and applied to investigate the evolution of the adhesive stiffness and the bond behaviour of NSM systems for different curing conditions used for quality control of FRP installations. Regarding the bond design, two existing guidelines’ formulas were adapted to the partial safety factors framework. Copyright © 2016 Department of Civil and Environmental Engineering & Research Institute for Sustainable Urban Development, The Hong Kong Polytechnic University. | 2016 | Conference paper | Sena-Cruz, J. ; Fernandes, P. ; Coelho, M. ; Silva, P. ; Granja, J. ; Benedetti, A. ; Azenha, M. ; Neves, L. | Proceedings of the 8th International Conference on Fibre-Reinforced Polymer (FRP) Composites in Civil Engineering, CICE 2016 | Portugal |  | -1
bioprocessing of metals from packaging wastes | Packaging refers to the covering used to protect the product inside. Metals—such as iron, copper, and their alloys, i.e., brass and bronze, have been used for the packaging and storage of goods since ancient times. Unique properties of metals, particularly the ease of fabrication, strength, thermal and electrical conductivities, and ability to hold diverse materials securely in different states, make them an essential packaging material either as such or as composites with materials such as polymers, fibers, plastics, and ceramics. Boxes, cans, cylinders, and foils made from iron, aluminum, tin, copper, etc., are the most common and everyday examples of metal-based packaging; however, specialized packaging requirements, e.g., for electronic parts, composites based on different metals are preferred. After its end use, discarded packaging becomes a major contributor to waste generation. Completely metal-based packages can be recycled; however, this becomes expensive for composites. In such cases, landfilling is the most common disposal method, which may cause adverse impacts on human health through the contamination of groundwater and soil. This calls for effective and better alternate metal waste-management options that can help metal recycling and recovery. In this chapter, we present a brief introduction of metal-based packaging, their various methods of disposal, and recovery and recycling options with particular focus on biotechnological approaches. With the help of different examples and recent developments in the recovery and reuse of waste metals, potential sustainable and cost-effective solutions in managing metallic or metal-based packaging waste are discussed. © 2016, Springer Science+Business Media Singapore. | 2016 | Book chapter | Gautam, Meenu ; Pandey, Divya ; Agrawal, Madhoolika | Environmental Footprints and Eco-Design of Products and Processes | India | 10.1007/978-981-287-913-4_6 | -1
mesoscopic failure of cfrp based on mesoscopic simulation modeling | Carbon fiber reinforced plastic (CFRP) are made up of fiber, resin and interface at the mesoscopic level. The essence of cutting process is a evolution process of material failure at mesoscopic level and chips formation at macro level. To reveal the mesoscopic failure of materials in cutting CFRP, a mesoscopic finite element model was built in cutting CFRP, which consists of fiber, matrix, interface constituent phases instead of using the traditional equivalent homogeneous modeling method. Different constituent phases not only based on their respective material constitutive, but also failure and evolution criterion were considered in order to simulate failure of materials. The processes of fiber/matrix fracture, interface break and evolution can be simulated actually from mesoscopic perspective in cutting process of CFRP unidirectional laminates of different fiber orientations. The simulation results show that the mesoscopic failure of CFRP materials differs at different fiber orientations. The destruction form at the fiber orientation of 0° are mainly interface cracking and fiber bending. At the fiber orientations of 45°/90°, fiber and matrix are crushed by cutting tool immersed in workpiece. At the fiber orientation of 135°, the destruction form is mainly fiber bending fracture, and fracture often exists below the machined surface. The validity of the simulation results is verified by the experimental micro on-line observation method. © 2016, BUAA Culture Media Group Ltd. All right reserved. | 2016 | Article | Gao, Hanqing ; Jia, Zhenyuan ; Wang, Fuji ; Su, Youliang ; Zhu, Haojie | Fuhe Cailiao Xuebao/Acta Materiae Compositae Sinica | China | 10.13801/j.cnki.fhclxb.20150907.003 | -1
using fabric to shape appropriate concrete structures | Fabric formwork is an emerging method for construction of concrete structures, which offers a much greater freedom in creation of forms compared with the typical prismatic elements in modern built environment. While this can add a significant artistic value to architectural structures, there are many practical benefits associated with fabric formwork in terms of reduced construction time and costs, as well as the opportunity to shape structural elements appropriately and use the concrete material more efficiently. Research studies of fabric-formed beams carried out at the University of Bath, which aimed to develop practical design tools and construction guidance, have indicated that a minimum of 40% material savings are achievable with optimised design of fabric-formed concrete. Furthermore, reinforcing fabric-formed elements with FRP composite materials has shown significant advantages in terms of reinforcement installation and manufacturing techniques for producing FRP shear reinforcement with varying geometry. This paper presents experimentally tested construction approaches, proposed design methodology and experimental results, which validate the design method and demonstrate the possibility to build FRP-reinforced fabric-formed beams exhibiting ductile behaviour. © 2016 International Committee of the SCMT conferences. All rights reserved. | 2016 | Conference paper | Kostova, Kaloyana ; Ibell, Tim ; Darby, Antony ; Evernden, Mark | Sustainable Construction Materials and Technologies |  |  | -1
experimental characterisation of the impact resistance of flax fibre reinforced composite laminates | Natural fibres such as flax are a promising replacement for synthetic fibres in polymer composites and achieve comparable specific properties due to their low density. Recent developments in the production of technical flax fabrics allow the use of sustainable natural fibres in the manufacture of structural composite parts. While biocomposites have been demonstrated to satisfy design and structural integrity requirements, it is suspected that one of the limitations of natural fibre reinforced composites is their impact resistance. In this paper, the impact behaviour of biocomposites made of commingled flax and polypropylene fibres is investigated. Composite plates were manufactured using compression moulding process. Processing parameters such as temperature, pressure and time were optimized to improve the mechanical properties of composite plates. Impact tests were conducted using an instrumented drop tower at multiple energies. Qualitative assessment of the impact damage and the energy absorbed were used to identify the different modes of damage and to identify the critical energy for complete penetration. The experimental study was supplemented with impact modelling of the biocomposite laminates using a commercial finite element software. There is good correlation between the impact response and the FE model. © 2016, European Conference on Composite Materials, ECCM. All rights reserved. | 2016 | Conference paper | Ramakrishnan, Karthik-Ram ; Corn, Stéphane ; Le Moigne, Nicolas ; Slangen, Pierre ; Bergeret, Anne | ECCM 2016 - Proceeding of the 17th European Conference on Composite Materials |  |  | -1
integrated simulation approach for structural analysis of composite components considering process simulation data | The aim in this study is to include virtual manufacturing process data in the structural finite element analysis on a component level. The main challenge here is to provide an as-built, more realistic structural simulation for carbon fibre reinforced composites with strength and stiffness predictions based on discontinuous data from preceding manufacturing steps such as preforming and liquid composite moulding. This abstract describes the method developed for data conversion through mapping algorithms. Secondly, different approaches to consider shearing effects in stiffness prediction models such as the one of Halpin-Tsai for unidirectional lamina or a one-dimensional undulation model for woven fabrics, are analysed. Hence, an integrated simulation tool chain is defined starting at the preforming stage, in which the actual material orientation and ply thicknesses are retrieved from preforming simulation, and ending with an analysis of the structural behaviour under operational conditions. For demonstrating purposes, a component is developed. The component is made of an aerospace qualified carbon fibre reinforced epoxy. At the end, the impact of this as-built, more realistic structural simulation approach is discussed. This work is supported by the German Federal Ministry of Education and Research (BMBF) through the project MAI Design. © 2016, European Conference on Composite Materials, ECCM. All rights reserved. | 2016 | Conference paper | Mayer, N. ; Prowe, J. ; Havar, T. ; Hinterhölzl, R. ; Drechsler, K. | ECCM 2016 - Proceeding of the 17th European Conference on Composite Materials |  |  | -1
the effects on the operating condition of a passenger ship retrofitted with a composite superstructure | As sustainability and climate change have come on the political agenda, the shipping industry will have to be operating energy efficient ships. An appealing way to achieve this is by designing superstructures made out of Fiber Reinforced Plastics (FRP) aiming at the reduction of the ship's lightship weight. The benefits of a light superstructure become more prominent in large passenger ships, as the superstructures constitute a significant percentage of the lightship weight; additionally, depending on the size of the ship, the superstructure may tower several decks above the weather deck, affecting the stability of the ship. In this work, the superstructure of a RoPax ferry has been redesigned using composite materials emphasizing on the effects on the ship from an operational perspective. To this end, the weight reduction has been calculated for a realistic average operating condition has been considered to quantify the effects on the stability and the fuel consumption of the retrofitted ship compared to the original design. | 2016 | Conference paper | Karatzas, V. ; Hjørnet, N.K. ; Kristensen, H.O. ; Berggreen, C. ; Jensen, J.J. | PRADS 2016 - Proceedings of the 13th International Symposium on PRActical Design of Ships and Other Floating Structures |  |  | -1
2d-finite element analysis of inlay-, onlay bridges with using various materials | Purpose: To compare the impact of different bridge constructions and different loads on stress distribution in bridges. Design/methodology/approach: The study was conducted on 96 computer models of both premolars and molars that simulated a missing second premolar restored with a bridge supported on crown inlays or onlays. Simulations were made of a bridge constructed from four different materials: Au alloy, Cr/Ni alloy as well as two kinds of glass fibre-reinforced composites: Targis Vectris and FibreKor /Sculpture. The study was conducted using the finite element method (FEM). The results were analysed with PQStat statistical software version 1.6. Findings: In none of the analysed cases did stresses appear capable of damaging the bridge construction. Reduced stresses were lower in glass fibre reinforced composite materials than in metal alloys. Practical implications: The force application point has a decisive influence on stress distribution in the hard dental tissue and in bridges. The highest stress values occurred at the loading of the pontic tooth. Originality/value: The force application point has a decisive influence on stress distribution in the hard dental tissue and in bridges. The highest stress values occurred at the loading of the pontic tooth. © by International OCSCO World Press. All rights reserved. 2016. | 2016 | Article | Śmielak, B. ; Świniarski, J. ; Wołowiec-Korecka, E. ; Klimek, L. | Archives of Materials Science and Engineering | Poland | 10.5604/18972764.1229427 | -1
wavelet entropy-based damage identification technique for hybrid frp-concrete structures | Civil infrastructure, particularly bridges, is designed and built to be safe against failure and to perform satisfactorily during their service life. However, this infrastructure has been deteriorating at an alarming rate due to aging, inadequate maintenance, adverse environmental conditions, and constantly growing transportation demand. Utilization of corrosion-resistant composite materials, particularly fibre-reinforced polymers (FRP), has been an encouraging solution for the durability problems of concrete bridges. However, similar to conventional structures, the performance of hybrid FRP-concrete structures can be affected by various types of damage. Therefore, in order to ensure both safety and serviceability of these structures, it is essential to identify damage at the earliest possible time. In this paper, a damage identification technique (DIT) capable of detecting and localizing structural damage, and estimating its severity is presented. The DIT is based on the following: (1) structural damage changes the energy distribution of the acceleration signals of structural components under ambient vibrations; (2) these changes are detectable by means of discrete wavelet transforms (DWTs); and (3) the detected changes can be quantified using spectral entropy. The efficiency of the DIT is illustrated experimentally on a hybrid FRP-concrete bridge truss girder tested under static loading up to failure. The truss girder consists of pretensioned top and bottom concrete chords connected by precast web elements made of glass-FRP (GFRP) tubes filled with concrete. The results have demonstrated that the wavelet entropy-based DIT is able to detect damage in hybrid structural elements and is capable of localizing the damage and estimating its severity. | 2016 | Conference paper | Mohammad, M.M. Moravvej ; El-Badry, Mamdouh ; Joulani, Parham | Proceedings, Annual Conference - Canadian Society for Civil Engineering |  |  | -1
flexural behavior of sandwich panels made of frp composites: synthetic and natural fibers | Sandwich panels made of fiber-reinforced polymer (FRP) skins and light-weight core materials have the potential to be effectively used in several structural applications such as cladding, decking, and roofing panels. The FRP skins resist the tensile and compressive stresses resulting from the flexure induced by transverse loadings and the core resists shear stresses, serves as insulation, and separates the FRP skins at a desired distance to provide required moment of inertial. In this study, two types of fiber materials, namely synthetic (glass) and natural (flax) fibers, as well as two types of core materials, namely polypropylene honeycomb (thickness: 6.4, 12.7, and 25.4 mm; density 80 kg/m3) and cork (thickness: 11 and 22 mm; density 200 kg/m3) core materials were used to make sandwich panels. A total of 105 small-scale sandwich beam specimens (50 mm wide × 200 and 350 mm long) were prepared and tested under four-point bending. The load-deflection behavior, strength, stiffness, and failure mode of the specimens were evaluated. Also, an analytical model was adopted to compute the flexural stiffness, shear rigidity, and core shear modulus of the sandwich panels. The analytical results showed a good agreement with the test results. Overall, the natural fiber and core materials showed a promising structural performance compared to their synthetic counterparts. | 2016 | Conference paper | Sadeghian, Pedram ; Hristozov, Dimo ; Woblewski, Laura | Proceedings, Annual Conference - Canadian Society for Civil Engineering |  |  | -1
review on nonlinear vibration and modeling of large span cable-stayed bridge | As a hot research topic, the nonlinear dynamics of cable-stayed bridge has been highlighted in the field of mechanics, structure and bridge. With the development of new materials, such as CFRP cable, and new construction technology, the main span of cable-stayed bridge has been enlarged, which make this kind of bridge more competitive in bridge engineering. However, the increase of its span and the application of new materials make the bridge structure become lighter and more flexible, so that the nonlinear vibration of the structure becomes more prominent than ever, which may endanger the safety of the bridge. Based on our research of the nonlinear dynamics of cable-stayed bridge in recent years, the research progress in recent 10 years on the nonlinear dynamics and modeling of large span cable-stayed bridge is reviewed in detail. The nonlinear dynamic models, theories and modeling and solving methods for cable, beam, cable-beam and cable-stayed bridges are discussed. The results show that the cable stayed bridge has rich nonlinear dynamic behavior due to the coupling problem of the multi flexible cable, the large span beam, and the complexity of the environmental load. At the same time, due to the bottleneck problem of high dimensional nonlinear system, the study on the nonlinear dynamic behavior of the whole cable-stayed bridge becomes very complicated. Finally, based on the future development trend of cable-stayed bridge, some new ideas on nonlinear dynamics of cable-stayed bridge is proposed and future research directions are discussed. © 2016, Editorial Office of Chinese Journal of Theoretical and Applied Mechanics. All right reserved. | 2016 | Article | Kang, Houjun ; Guo, Tieding ; Zhao, Yueyu | Lixue Xuebao/Chinese Journal of Theoretical and Applied Mechanics | China | 10.6052/0459-1879-15-436 | -1
investigations of various sandwich materials and processes with respect to aerospace applications | Composite sandwich structures offer excellent lightweight properties for the aerospace industry. Up to today most sandwich structures are based on fibre reinforced thermoset composite skins, which are adhesively joined to core structures. Among these sandwich structures the most common combination are carbon-fibre reinforced epoxy based prepreg skins, which are adhesively bonded to an Aramid/Phenolic honeycomb core by means of an epoxy film. However, the production cost of prepreg and honeycomb based sandwich structures are high, since the production is time consuming and the production method requires high machine investments such as an autoclave. In this study two different production approaches, namely the resin infusion technology of thermoset materials and fusion bonding of thermoplastic materials, are introduced, which show high potential to lower the manufacturing costs while featuring sufficient performance for certain aerospace applications. The different sandwich structures are compared and evaluated in terms of performance to weight ratio. In addition, production-time estimations are performed according to laboratory scale results. © 2016, European Conference on Composite Materials, ECCM. All rights reserved. | 2016 | Conference paper | Grünewald, Jonas ; Filsinger, Jürgen ; Parlevliet, Patricia ; Altstädt, Volker | ECCM 2016 - Proceeding of the 17th European Conference on Composite Materials |  |  | -1
the development of antibacterial and hydrophobic functionalities in natural fibers for fiber-reinforced composite materials | Green surface modification of coconut fibers was performed using laccase biografting of eugenol for the development of antibacterial functionalities and fiber-reinforced polymer composites. Fourier transform infrared analysis, X-ray diffraction and surface morphology of grafted fibers were utilized to confirm the biografting of eugenol. Antibacterial, hydrophobicity and thermal properties were evaluated by colony forming unit (CFU) method, moisture absorption and thermogravimetric analysis, respectively. The grafted surfaces were found to be antibacterial, hydrophobic and thermally more stable. Grafted fibers were reinforced in a poly(butylene succinate) matrix to improve the mechanical properties of the biocomposites. The mechanical properties were improved even with a low content of biografted coconut fibers. © 2016 Elsevier Ltd. All rights reserved. | 2016 | Article | Thakur, Kamini ; Kalia, Susheel ; Kaith, B.S. ; Pathania, Deepak ; Kumar, Amit ; Thakur, Pankaj ; Knittel, Chelsea E. ; Schauer, Caroline L. ; Totaro, Grazia | Journal of Environmental Chemical Engineering | India | 10.1016/j.jece.2016.02.032 | -1
experimental and numerical studies of large-scaled filament wound t700/x4201 composite risers under bending | Risers are a key component of ocean exploitation currently dominated by designs utilizing steel. Risers are used in a number of different applications and are used as a transport to and from the ocean floor. Globally there is a gradual increase in the benefits of deepwater exploration, going further and further from the shore, which will continue due to the wealth of minerals and hydrocarbons on or under the seabed. Previous studies have shown that the use of standard metallic risers at greater depths isn't feasible due to the weight of these materials. Fiber-reinforced polymer composite materials are one potential candidate to replace steel due to their high strength to weight and durability but little is known about their behavior in these conditions over the long operating life, 20 years or more, expected from risers. Bending is one of the most critical modes that risers typically experience during their operation under the effects of sea current and wave impacts. Since composite materials are susceptible to transverse loadings due to their relatively low transverse-to-axial stiffness ratio, it is essential to understand and analyze the deformation mechanisms of composite risers undergoing bending induced by transverse loads. Herein, we investigate the response of a two-meter filament wound Toray T700/Epotech X4201 composite risers by bending tests and model their damage mechanisms through a progressive failure framework based on stiffness reduction method. Experimental and numerical analyses of filament wound pipes with different composite laminates such as the [90]56, [45/-45]28 layup are presented. Nonlinear responses of the T700/X4201 composite pipes are observed which may be dominated by shear failure and delamination between the plies. To account for such nonlinearities and to correctly capture the damage mechanisms, effective damage models for fiber and matrix tension and compression failure modes are proposed for the composite risers. Validated numerical models with test results can thus be combined with a computational homogenization scheme for subsequent global-local analyses of risers. © 2016, European Conference on Composite Materials, ECCM. All rights reserved. | 2016 | Conference paper | Pham, Dinh-Chi ; Su, Zhoucheng ; Sridhar, N. ; Qian, Xudong ; Huang, Zhenyu ; Sobey, Adam J. ; Shenoi, Ajit | ECCM 2016 - Proceeding of the 17th European Conference on Composite Materials |  |  | -1
the effect of foam core density on the flexural behaviour of sandwich panels with flax frp skins | The use of composite sandwich panels as structural elements is becoming increasingly widespread due to their high strength-to-weight ratios and favourability for pre-fabricated construction methods. This study analyses the effect of foam core density on the flexural behaviour of sandwich panels with novel bio-composite unidirectional flax fibre-reinforced polymer skins. Nine 1000x100 mm2 sandwich panels with symmetrical skins and a 50 mm thick core were fabricated and tested in four-point loading. This experimental program compares the effect of three polyisocyanurate foam cores with varying densities when used in conjunction with three-layers of flax-FRP for each skin. Copyright © 2016 Department of Civil and Environmental Engineering & Research Institute for Sustainable Urban Development, The Hong Kong Polytechnic University. | 2016 | Conference paper | CoDyre, L. ; Mak, K. ; Fam, A. | Proceedings of the 8th International Conference on Fibre-Reinforced Polymer (FRP) Composites in Civil Engineering, CICE 2016 | Canada |  | -1
laser cutting of dry carbon fiber | Carbon Fiber Reinforced Plastics (CFRP) are getting increasingly used for building light and strong structures. Most CFRP manufacturing of small parts is done manually, exposing laborers to carcinogenic epoxy and also causing inconsistent quality. This problem can be addressed by a compact automated CFRP part manufacturing machine that is capable of laying dry carbon fiber tape, impregnating and cutting. This paper focuses on evaluating the feasibility and optimization of cutting the tape using a small laser diode system. The testing was carried out on a test jig and using two cutting methods: stationary laser line and moving laser point. Future implementation and possibility of improvements in the system are discussed. ©Proceedings of the International Conference of DAAAM Baltic Industrial Engineering. All rights reserved. | 2016 | Conference paper | Luthada, P. ; Goletic, E. ; Ala Puig, O. ; Shah, V. ; Tai, Q. ; Kiviluoma, P. ; Korhonen, A. ; Partanen, J. ; Kuosmanen, P. | Proceedings of the International Conference of DAAAM Baltic &quot;Industrial Engineering&quot; |  |  | -1
glass fibre strength-a review with relation to composite recycling | The recovery and reuse of glass fibres from manufacturing waste and end-of-life composites in an environmentally-friendly, cost-effective manner is one of the most important challenges facing the thermosetting polymer composites industry. A number of processes for recycling fibres from such materials are available or under development. However, nearly all options deliver recycled glass fibres that are not cost-performance competitive due to the huge drop in strength of recycled glass fibre compared to its original state. A breakthrough in the regeneration of recycled glass fibre performance has the potential to totally transform the economics of recycling such composites. This paper reviews the available knowledge of the thermally-induced strength loss in glass fibres, discusses some of the phenomena that are potentially related and presents the status of research into processes to regenerate the strength and value of such weak recycled glass fibres. © 2016 by the authors. | 2016 | Review | Thomason, James ; Jenkins, Peter ; Yang, Liu | Fibers | United | 10.3390/fib4020018 | -1
gfrp composite with damage visualization capability | Bio-inspired "bruisable" GFRP composite with damage visualization capability is the solution for real time non-destructive testing and structural health monitoring of advanced composites. The aim of the study was to develop GFRP composite with damage visualization capability. Visualization of damaged place is provided by colour changing in the place of applied load. Thus the mark resembling a bruise of a human body is formed in the damaged place. A method for the manufacture of a GFRP composite containing a sensitive layer with a damage visualization capability is developed. The sensitive layer is based on a glass fabric impregnated with a mixture of three components - microcapsules with a leuco dye, a dye developer, and a polymer adhesive. Specimens with an integrated sensitive layer were manufactured by the method of vacuum-assisted resin transfer moulding. It was established that shear and compression strain above the threshold of sensitivity of the layer leads to colour appearance. The kinetics of the halochromic transformation in room conditions was estimated in series of quasi-static experiments. The effect of the integrated sensitive layer on the strength of the composite was estimated. Present damage visualization approach for GFRP composites will allow to minimise inspection time and simplify non-equipment permanent inspection of big surfaces. © 2016, European Conference on Composite Materials, ECCM. All rights reserved. | 2016 | Conference paper | Bulderberga, O. ; Aniskevich, A. ; Vidinejevs, S. | ECCM 2016 - Proceeding of the 17th European Conference on Composite Materials |  |  | -1
fracture mechanics analysis of gfrp asphalt mixtures brazilian disk with interface crack | The mechanics property near interface crack tip is studied in order to strength analysis, which interface is between GFRP and asphalt mixtures. Bimaterial Brazilian Disk specimens with prefabricated interface crack are designed. 27 Brazilian Disk specimens are tested by loading angle in the range of 25 degree to 90 degree, and experimental data are recorded, such as ultimate load, crack propagation path, fracture form, etc. Finite element model of GFRP asphalt mixtures Brazilian Disk is built, considering the GFRP orthotropic property. Interface stress intensity factors (SIF) are calculated applying numerical extrapolation method, and fracture mechanics performance of GFRP asphalt mixtures Brazilian Disk is studied by theoretical analysis and experimental research. The results show that the bimaterial Brazilian Disk specimens with prefabricated interface crack can fully reflect fracture types of GFRP and asphalt mixtures, which is an efficient experiment method, that interface SIF acting as mechanics evaluation parameter, can well explain experiment phenomena, and that GFRP and asphalt mixtures Brazilian Disk specimens with prefabricated interface crack are in accordance with elliptic strength criterion. © 2016, Harbin Institute of Technology. All right reserved. | 2016 | Article | Ren, Dalong ; Wan, Shui ; Li, Wenhu | Harbin Gongye Daxue Xuebao/Journal of Harbin Institute of Technology | China | 10.11918/j.issn.0367-6234.2016.03.016 | -1
application of gfrp for bridge inspection way | This paper reports on the results of tests conducted to verify the applicability of bridge inspection way using glass fiber-reinforced polymer (GFRP). The process of setting the Japanese expressway standards for fiber-reinforced polymer (FRP) bridge inspection way is also described in this paper. The proposed bridge inspection way adopts lightweight and highly anti-corrosive GFRP. The bridge inspection way consists of GFRP slab panels that sandwich hard urethane foam and truss girders that serve for railings to further reduce its own weight. Nippon Expressway Company Limited (NEXCO) have also established standards for FRP bridge inspection way installed on Japanese expressway bridges, based on the knowledge obtained from development of bridge inspection way, literature reviews and case studies in Japan. | 2016 | Conference paper | Furuya, Yoshiyasu ; Hirose, Takeshi ; Nakamura, Hitoshi ; Ishii, Yuya ; Koizumi, Kousuke | IABSE Congress Stockholm, 2016: Challenges in Design and Construction of an Innovative and Sustainable Built Environment | Japan |  | -1
new concepts in movable lightweight bridges in fibre reinforced polymers (frp) | Low maintenance and low self-weight are two of the most important advantages of using fibre reinforced polymers (FRP) as structural material for bridges in general, and movable bridges in particular. These advantages count in both new-built and refurbishment projects. In the last few years, a variety of such structures has been constructed, enabling to compare the different typologies, their experiences and an outlook on how FRP can best be used to further employ its full potential. | 2016 | Conference paper | Veltkamp, Martijn ; Haffmans, Arnoud | IABSE Congress Stockholm, 2016: Challenges in Design and Construction of an Innovative and Sustainable Built Environment | Netherlands |  | -1
strategies on implementing a potential self-healing functionality in a composite structure | Deteriorations generated in service can cause catastrophic failure at the specific properties of the polymer composite materials. In view of this, scientists have drawn inspirations by natural biological systems and their unique ability to heal an external wound, to develop a similar repair system within a material. Carbon and glass fiber reinforced polymers were manufactured following the wet lay up or the prepreg process. Microcapsules at contents, 5% or 10% by weight, vascular networks from wax and steel wires and finally reversible polymers were implemented within a composite as a potential self-healing system. Inspection techniques, including Ultrasonic C-Scan and Infrared Thermography, were applied, where possible. Optical microscopy revealed the disruption of the composite structural integrity, regarding the observed ply waviness and the resin reach zones around the vascular structures. Three point bending experiments determined the knock down factor, expressed as a decrease on flexural strength and modulus values, for each case, compared to the reference material. The reduction ranged from 12%-64% depending mainly not only to the selected manufacturing method but also to the different implemented healing system. © 2016 Portuguese Society of Materials (SPM) | 2016 | Article | Tsilimigkra, X. ; Baltopoulos, A. ; Tsantzalis, S. ; Kotrotsos, A. ; Siakavellas, N. ; Kostopoulos, V. ; Flórez, S. | Ciencia e Tecnologia dos Materiais | Greece | 10.1016/j.ctmat.2016.05.001 | -1
straightforward routes for the preparation of graphene-based polymer nanocomposites | This chapter is aimed at reviewing the state of the art related to the preparation of polymer nanocomposites having tun able graphene loadings and summarizing their main distinct features. The current open literature describes several types of so-called "graphene," which differ in the processes used to obtain it, namely: Expansion, exfoliation, functionaliza tion, oxidation, oxidation/reduction, etc. Thus, very often it becomes quite difficult to discriminate among the different "graphene products" and to avoid any misunderstanding: Indeed, as an example, the use of reduced graphene oxide instead of "graphene" can influence the overall final prop erties of the polymer material, to which the nanofiller is added, in a very different way with respect to the "graphene" obtained through direct sonication, milling, or thermal expan sion. Among the up-to-date methods exploited for obtaining and utilizing this nanofiller in nanocomposite fabrication, the direct sonication from colloidal suspensions of graphite and the use of graphene nanoplatelets (GNP) (defined as graphene mono- or few layers, possibly bearing some functional groups attached to the carbon structure) are the most convenient in terms of cost and simplicity; they differ as far as the purity and the presence of process-induced defects are concerned. The former method involves a simple protocol based on low-energy consumption and high volume production and allows obtaining graphene substantially without any defect. In addi tion, such a nanofiller, obtained by direct exfoliation (i.e., without any chemical oxidation and subsequent reduction) in suitable common solvents, surfactants, or monomers to even tually polymerize, can be used for the preparation of both thermoplastic and thermoset polymer nanocomposites. GNP can be obtained by exploiting different exfoliation processes (i.e., milling, sonication, thermal expansion, etc.), usually in the presence of chemically reactive compounds that are used for the functionalization of the nanofiller. Nowadays, they represent the most used type of "graphene" existing in the market. However, it will be shown that, despite their avail ability, they should be used with caution in that they can hardly be considered "real graphene," because of the number of defects induced by the fabrication process still remaining in the structure. The first part of the chapter summarizes the main meth ods for obtaining graphene, showing the advantages and drawbacks. In the second part, the morphology, as well as the thermal, physico-mechanical, electrical, and rheological peculiarities of the obtained nanocomposite materials based either on graphene from direct sonication of colloidal suspen sions of graphite or GNP are reviewed in detail. © 2016 by Taylor & Francis Group, LLC. | 2016 | Book chapter | Malucelli, Giulio ; Mariani, Alberto | Graphene Science Handbook: Applications and Industrialization |  |  | -1
fatigue damage mechanism and life prediction of cfrp plate reinforced bridge under high temperature | The fatigue damage mechanism and life prediction on foreign carbon-fiber-reinforced polymer (CFRP) reinforced bridge under high temperature in an asphalt pavement were investigated. First, the subtropical hot and humid construction environment in Bangladesh was introduced under which asphalt mastic bridge deck paving of Bangabandhu Bridge was carried on. Then the strains on a steel bar, concert and CFRP plate were adopted as parameters to investigate the fatigue crack evolution, load deflection curve variation characteristic and the CFRP plate stress of reinforced roof girder of the box girder. The girder crack resistance, stiffness and fatigue damage cumulative were analyzed. Finally, according to the laws of the fatigue crack propagation and the failure mode, the corresponding fracture mechanics analysis model was adopted combined with the experimented results, and the crack tip stress intensity factor calculation formula was introduced to investigate main fatigue crack propagation of specimens. The results show that the cracking of concrete and the development of the crack are effectively constrained by the CFRP plate in an asphalt layer construction under high-temperature conditions, and the fatigue life of the test beam reinforced with CFRP plates is prolonged to some extent, and the test beam can meet 2 million times the fatigue loading limits after the asphalt pavement construction under high-temperature. The fatigue life is predicted by da/dN-ΔK curves and crack propagation rate, and the fatigue life calculated by this method is in well agreement with the practical one. © 2016, Editorial Department of China Journal of Highway and Transport. All right reserved. | 2016 | Article | Yuan, Xin ; Dabnath, S K ; Zheng, Wei | Zhongguo Gonglu Xuebao/China Journal of Highway and Transport |  |  | -1
application of steel-gfrp hybrid composite to asymmetric cable-stayed bridge for emergency disaster relief | This study develops a temporary bridge system by using a self-weight balance approach and a cantilever incremental launching method. An asymmetric self-anchored cable-stayed bridge is proposed. The structural segments constructed by heavyweight materials (e.g., steel and concrete) are used as counter-weights at the rescue end and the cross-river segments are constructed by lightweight materials (e.g., composite materials) in order to increase the span to easily reach the isolated island end without any supports or foundations. The lightweight temporary composite bridge system includes a weight balance structural module, a bridge tower structural module, a crossing structural module, and connection cables. By combining the great strength and light weight of glass fiber reinforced composite material with the structural features of an asymmetrical cable-stayed bridge, this technology overcomes the time restrictions imposed in the past by the use of temporary roadways made from concrete pipes (which often take from 3 days to a week for construction) and temporary steel bridges (require approximately 1-3 weeks for installation). In contrast, this transportable bridge can be assembled within 6 hours, and possesses the advantages of (1) quick assembly, (2) do-it-yourself use by residents, and (3) reusability. | 2016 | Conference paper | Yeh, F.Y. ; Chang, K.C. ; Sung, Y.C. | ECCM 2016 - Proceeding of the 17th European Conference on Composite Materials |  |  | -1
seismic repair of severely damaged precast reinforced concrete bridge columns connected with grouted splice sleeves | A repair technique for severely damaged precast reinforced concrete (RC) bridge columns with grouted splice sleeve (GSS) connections has been developed that uses a carbon fiber-reinforced polymer (CFRP) shell and epoxy-anchored headed bars to relocate the column plastic hinge. Four original specimens were built using an accelerated bridge construction (ABC) technique with two different GSS systems and were tested to failure using cyclic quasi-static loads. One GSS system was used to connect an RC bridge pier cap to a column and the second GSS system was used to connect an RC footing to a column. Failure of the four original specimens occurred at drift ratios between 5.6 and 8.0% with longitudinal bar fracture or pullout from the GSS connections. The repair method successfully relocated the plastic hinge to the original column section adjacent to the repair and was capable of restoring the diminished load and displacement capacity. The method is a viable and cost-effective technique for rapid seismic repair of severely damaged precast bridge assemblies. © Copyright 2016. American Concrete Institute. All rights reserved. | 2016 | Article | Parks, Joel E. ; Brown, Dylan N. ; Ameli, M.J. ; Pantelides, Chris P. | ACI Structural Journal |  | 10.14359/51688756 | -1
lowflip - an innovative direct 3d placement technology for plies and tapes | Breaking down the cost structure of state of the art CFRP part shows that about 50% of the costs are caused by labor & equipment as well as process energy consumption. Therefore, the main goal of the EU funded project FP7 LowFlip (Low Cost Flexible Integrated Composite Process) is to decrease these costs by introducing new technologies into CFRP production processes. The LOWFLIP concept focuses on three main aspects: 1. Development of a new out-of-autoclave (OOA) prepreg system with snap cure capabilities [2] 2. Development of a direct 3D placement technology for plies and tapes 3. Development of energy efficient and fast heating tooling [3] The main content of this paper is detailed information on a novel direct 3D prepreg layup process for automated production of large fiber reinforced parts. The LowFlip process, that is able to drape and compact UD prepreg tapes up to 300mm width directly into a double-curved tooling, is being introduced. Two large scale demonstrator parts from the truck and aerospace applications sector will be presented. A solution for manufacturing small and medium sized parts with an adaptive pick and place end-effector is presented as well as some results of the practical equipment testing. The proposed demonstrator for the pick and place application, a CFRP - sandwich part for a car body main structure, will be introduced. Experiences gained during prototype manufacturing will be reflected. © 2016, European Conference on Composite Materials, ECCM. All rights reserved. | 2016 | Conference paper | Szcesny, Marko ; Heieck, Frieder ; Middendorf, Peter ; Mezzacasa, Ricardo ; Irastorza, Xabier ; Sehrschön, Harald ; Schneiderbauer, Michael | ECCM 2016 - Proceeding of the 17th European Conference on Composite Materials |  |  | -1
improvement of the in-plane crushing response of cfrp sandwich panels by through-thickness reinforcements | Fibre reinforced plastic (FRP) composite materials can provide superior specific energy absorption performance over conventional metallic structures. However, they crush in a more unstable manner than their metallic counterparts. FRP sandwich structures may provide a stable crushing mechanism for fibre reinforced materials, as a foam core can support the facesheet laminates during crushing. Previous studies showed that improving the facesheet/core interface is a successful strategy to enhance the crushing response, resulting in a higher energy absorption and more stable crushing front. In this work, an improvement of the in-plane crushing response of sandwich structures is obtained using through-thickness reinforcement in the form of Kevlar tufts. Eight different sandwich configurations (four layups and two foam core types) were compared in dynamic crushing. A drop-tower test rig was used which allowed facesheet debonding and high-speed camera footage was used to analyse the crushing morphology. The through-thickness reinforcement resulted in more localized and stable fracture of the facesheets. This improved the specific energy absorption (SEA) and the crush force efficiency (CFE), showing an average increase from 11.5 kJ/kg to 20.5 kJ/kg and from 0.22 to 0.55, respectively. © 2016, European Conference on Composite Materials, ECCM. All rights reserved. | 2016 | Conference paper | Blok, L.G. ; Kratz, J. ; Lukaszewicz, D. ; Hesse, S. ; Kassapoglou, C. ; Ward, C. | ECCM 2016 - Proceeding of the 17th European Conference on Composite Materials | United |  | -1
force-based model for straight frp anchors exhibiting fibre rupture failure mode | The use of Fibre Reinforced Polymer (FRP) materials as Externally Bonded Reinforcements (EBR) is an established technique for structural improvement of existing buildings. Nevertheless the technique features disadvantages, and premature FRP-to-concrete debonding has been commonly highlighted as one of the main problems, together with the difficulty to fully wrap the structural element when the structure presents complex geometries. FRP straight anchors are used to transfer the forces from the FRP sheet into the structural element, eliminating these two problems, but a comprehensive design method for FRP anchors has not yet been established despite the increased use and research on FRP anchors. An extensive experimental programme has been carried out as part of an on-going research project with the ultimate goal being the development of a design methodology to enable engineers to efficiently and reliably design FRP anchors. The influence of a number of parameters on the capacity of straight FRP anchors has been investigated in the research, but only the anchor size and the fanning angle of the fan portion are reported here. The model that defines the relationship between anchor size, fanning angle and the capacity of the anchor exhibiting fibre rupture is described. Copyright © 2016 Department of Civil and Environmental Engineering & Research Institute for Sustainable Urban Development, The Hong Kong Polytechnic University. | 2016 | Conference paper | Del Rey Castillo, E. ; Griffith, M. ; Ingham, J.M. | Proceedings of the 8th International Conference on Fibre-Reinforced Polymer (FRP) Composites in Civil Engineering, CICE 2016 | New |  | -1
experimental test of semi-active shunt damping on a helicopter trim panel | The increased need for lightweight structures in modern aerospace transport due to lower fuel consumption and increased transport capacity reveals an acoustic challenge. Because of the high stiffness and low mass the coincidence frequencies of lightweight structures are low compared to classical aluminum structures. That is the reason for a weak transmission loss of lightweight structures made of glass or carbon fiber reinforced plastics. Therefore, passive solutions are widely investigated to increase the transmission loss of lightweight helicopter trim panels. For example, in the European GARTEUR AG 20 "Cabin internal noise: simulation and experimental methods for new solutions for internal noise reduction", two helicopter trim panels are studied which are structurally optimized for an increased TL. In this paper the applicability of a semi-active shunt damping system to this structurally optimized helicopter trim panel is investigated experimentally. Prior to this, the semi-active shunt damping performance is studied on a classical steel plate and afterwards the damped helicopter trim panel is investigated in a transmission loss facility. Two experiments are conducted. First of all, the trim panel is excited with a point force and the surface vibrations are measured with a laser scanning vibrometer. In the second test the trim panel is excited with a diffuse sound field. It can be seen that the negative capacitance shunt is less effective on a higher damped structure. Global vibration reductions of only 3-4dB are achieved during the shaker test. Concerning the transmission loss, the results are comparable to the vibration reduction. The main reason for this is supposed to be a lower piezoelectric coupling to the sandwich panel. | 2016 | Conference paper | Pohl, Martin ; Haase, Thomas | 42nd European Rotorcraft Forum 2016 |  |  | -1
axial compressive behavior of square concrete columns externally collared by light structural steel angle sections | The buildings which were designed and built in the past according to the old seismic code or no seismic code at all urgently require a retrofitting effort to satisfy the current seismic and building codes. To demolish and rebuild them would be very costly than to retrofit. Some of the available seismic retrofitting techniques are the concrete jacketing, steel jacketing, external strand pre-stressing, Fiber Reinforced Polymer (FRP) jacketing, and steel collar jacketing. In this study, a new steel collar is proposed as an alternative of seismic retrofitting techniques of existing buildings. The primary objective of the study is to propose an economical, efficient, effective, and practical method for retrofitting the square or even rectangular RC columns. Light structural steel angle sections have been introduced for collar elements. These collars will be installed externally at the perimeter of RC column sections to enhance their strengths and ductilities. To achieve this objective, a set of experimental work was carried out to investigate the effectiveness of the proposed technique in retrofitting the existing RC column specimens. Eight column specimens were casted and tested under monotonic compressive load with or without the collars in order to investigate the performance of the proposed retrofitting method. The volumetric ratio of steel collar elements is set as a main parameter in the study. Three control specimens were only confined with conventional stirrups for comparison. The remaining specimens were just confined with the external steel collars. The test results indicate that the proposed external retrofitting technique works well for confinement method. Significant strength and ductility gains are observed in the study. The proposed external steel collars as an alternative of retrofitting techniques for existing columns can be concluded to be very promising. © Research India Publications. | 2016 | Article | Pudjisuryadi, Pamuda ; Tavio ; Suprobo, Priyo | International Journal of Applied Engineering Research |  |  | -1
experimental research on gfrp-concrete-steel composite beams | A novel GFRP-concrete-steel composite beam was proposed to improve durability, which is consisted of GFRP-concrete composite deck and steel girder and then tested under the static loads. In our study, two GFRP-concrete-steel composite beams with different GFRP-concrete interface were fabricated and a traditional steel-concrete composite beam was used as a control sample. The deformation, bending performance and failure modes of the model beams were discussed and compared. The experimental results show that all specimens are failed with concrete crush. Both GFRP-concrete-steel composite beams had lower stiffness than that of traditional steel-concrete composite beam. However, the slip effects of GFRP-concrete-steel composite beams were similar to the effect of traditional steel-concrete composite beam. Moreover, different GFRP-concrete interface have no effect on the experimental results of GFRP-concrete-steel composites. Also the consistence of our theoretical results with experimental results demonstrated that the ultimate capacity of GFRP-concrete-steel composite beams could be predicted by the bending bearing capacity calculation method based on considering elastic-plastic performance. Copyright © 2016 Department of Civil and Environmental Engineering & Research Institute for Sustainable Urban Development, The Hong Kong Polytechnic University. | 2016 | Conference paper | Tong, Zhaojie ; Huang, Qiao ; Gao, Dawen ; Yang, Shengchao ; Bao, Weigang | Proceedings of the 8th International Conference on Fibre-Reinforced Polymer (FRP) Composites in Civil Engineering, CICE 2016 | China |  | -1
comparing computational and experimental failure of composites using xfem | Fiber reinforced polymer (FRP) composites have been used as a substitute for more conventional materials in a wide range of applications, including in the aerospace, defense, and auto industries. Due to the widespread availability of measurement techniques, experimental testing of composite materials has outpaced the computational modeling ability of such complicated materials. With advancements in computational physics-based modeling (PBM) such as the finite element method (FEM), strides can be made to reduce the efforts required in building and testing future composite structures. In this work, the extended finite element method (XFEM) is implemented to model fracture of composite materials under quasistatic loading. XFEM is applied to a three-dimensional (3D) computational model of a carbon fiber/epoxy composite cylinder, in half symmetry, that is subjected to lateral compression between two flat plates. Independent material properties are instituted for each composite layer, depending on individual layer orientation. The crack path produced by the analytical results is compared to experimental testing of lateral compression of a composite cylinder. Fracture site initiation and growth path are consistent in both the experimental and computational results. © Copyright 2016 by ASME. | 2016 | Conference paper | Hulton, Andrew W. ; Cavallaro, Paul V. | ASME International Mechanical Engineering Congress and Exposition, Proceedings (IMECE) |  | 10.1115/imece201665232 | -1
a methodology for enhancing the shear response of sandwich composite panel: sandwich composite panel with stair keys | Objectives: In composite sandwich panel, delamination between the foam core and face sheet is due to inability to withstand shear load. Hence a methodology of introducing shear keys for enhancing the shear response to resist delamination is analysed in the present study. Methods/Statistical Analysis: The conventional sandwich panel under analysis is composed of Glass Fibre Reinforced Polymer (GFRP) skin with PVC (Polyvinyl chloride) foam core impregnated with epoxy resin. The present study is to introduce stair keys in between GFRP and PVC which are made by overlapping GFRP face sheets, with the length and depth to get the required step size. Parametric Finite Element (FE) investigation using ANSYS software has been performed to evaluate the foam core performance by grooving the foam material as stepped shapes. The effect of different length of the stepped grooves in foam material are analysed and its results are compared with conventional sandwich panel. The stair key response for number of steps ranging from n=1, 3, 5 and 7 are investigated. Findings: The FE results showed an improvement in the shear stress response of the sandwich panel with stair grooved foam core with stair keys compared to conventional model. Also the stair inserts between the GFRP skin and the foam core increases the initial shear stiffness and ultimate shear strength of the proposed model of the sandwich panel. Application/Improvements: The present methodology acts as a new model of peel stopper mechanism, where the shear failure due to debonding of face sheet and foam core is rerouted to foam core. Also it is free from initial damage as there is no loss of solidarity of the bulk material at the foam core, cost effective and easy to design and manufacture compared to other pinning and stitching process. | 2016 | Article | Juliyana, M. ; Santhana Krishnan, R. | Indian Journal of Science and Technology | India | 10.17485/ijst/2016/v9i32/96217 | -1
development of gfrp trussed inspection path with 10-m long span | An inspection path for highway bridges has been developed using pultruded GFRP members. The proposed bridge inspection path is a trussed girder type with a sandwiched panel floor made of GFRP and urethane foam. In this study, the inspection path with 10-m long span was developed and fabricated in order to apply to a steel plate girder bridge with a long interval of cross beam. The validity and usability of structural design was investigated by various loading tests using a full-scaled model. As a result of static loading test, it was found that the deflection limitation of 1/600 for the span length was roughly satisfied, and the result of some vibration test demonstrated that the uncomfortable vibrations did not occur. Therefore, it was confirmed the developed trussed-girder-type inspection paths had the required rigidity and safety, and was feasible to the practical use. Copyright © 2016 Department of Civil and Environmental Engineering & Research Institute for Sustainable Urban Development, The Hong Kong Polytechnic University. | 2016 | Conference paper | Ishii, Y. ; Nakamura, H. ; Koizumi, K. ; Furuya, Y. ; Nakai, H. ; Nishida, M. | Proceedings of the 8th International Conference on Fibre-Reinforced Polymer (FRP) Composites in Civil Engineering, CICE 2016 |  |  | -1
development of a smart gfrp honeycomb sandwich for interactive bridges | Nowadays free formed buildings with organic shapes and biomorphic structures in combination with resource and energy efficiency as well as functional integration are getting more and more in the focus of modern civil engineering. The Basis of such innovative buildings are conventional construction materials like steel, glass and reinforced concrete, whereby these classic materials are limited regarding requirements as degree of lightweight, freedom of design and efficiency as wells as functional integration. For this reason, innovative buildings often cannot be realised or only with high costs and expenditure of resources. Within the scope of the research project “New lightweight structural components and processing technologies for the application in support structures”, supported by the Sächsische Aufbaubank SAB, the theoretical and experimental basis for a new function integrated, modular support structure in lightweight design was established. The focus here was on the designs development of a support structure with integrated sensor technology for bridge monitoring and lighting control and its realization by the use of new production technologies. Especially the use of glass-fibre reinforced plastics (GFRP), because of their low weight, excellent mechanical properties and corrosion resistance as well as the possibility of a load-adjusted dimensioning, resulted in new solution approaches. In connection with the realization of the production, different technological concepts were analysed with reference to their suitability, integration of required force transmission and further functions during and after production. The analysis of the lightweight elements with regard to their production and their mechanical properties resulted in a holistic production and tool concept, which represents the whole process chain from the textile to the structural component. The transfer of the results into practice was done within the construction of a new smart GFRP honeycomb arch bridge with interactive lighting in Chemnitz (Saxony). Copyright © 2016 Department of Civil and Environmental Engineering & Research Institute for Sustainable Urban Development, The Hong Kong Polytechnic University. | 2016 | Conference paper | Rudolph, E. ; Ehrlich, A. ; Gelbrich, S. ; Kroll, L. | Proceedings of the 8th International Conference on Fibre-Reinforced Polymer (FRP) Composites in Civil Engineering, CICE 2016 | Germany |  | -1
fibre based nonwovens in light weight construction - a transferable concept for the recycling of carbon waste material | Carbon fibre waste is a comparatively young and undeveloped kind of waste which will extensively grow over the next decades. In the future the application of CFRP structures will increase in the construction of vehicles, in particular in the section of e-mobility, based on the extreme lightweight construction potential in comparison to traditionally used materials like steel and aluminium. With the application of CFRP in different industrial branches the amount of the attacking fibre material waste will strongly increase in future as well. This fibre waste occurs on one hand as cutting scrap in the production process as well as on the other hand from recycled composite parts after pyrolysis or solvolysis (e.g. end-of-life-waste). Therefore, it is a necessity to bring these energy-intensely produced carbon fibres back to the cycle of material use. Since 2005 the Saxon Textile Research Institute (STFI) works in the fields of recycling of carbon fibre waste and production of semi-finished textile products by use of recycled carbon fibres. © 2016, European Conference on Composite Materials, ECCM. All rights reserved. | 2016 | Conference paper | Hofmann, Marcel ; Gulich, Bernd | ECCM 2016 - Proceeding of the 17th European Conference on Composite Materials |  |  | -1
recover: regenerating the strength and value of of thermally recycled glass fibres | Results are presented from the ReCoVeR project on the regeneration of the strength of thermally conditioned glass fibres. Thermal recycling of end-of-life glass fibre reinforced composites or composite manufacturing waste delivers fibres with virtually no residual strength or value. Composites produced from such fibres also have extremely poor mechanical performance. Data is presented showing that a short hot sodium hydroxide solution treatment of such recycled fibres can more than triple their strength and restore their ability to act as an effective reinforcement in second life composite materials. The implications of these results for real materials reuse of recycled glass fibres as replacement for pristine reinforcement fibres are discussed. © 2016, European Conference on Composite Materials, ECCM. All rights reserved. | 2016 | Conference paper | Thomason, James L. ; Yang, Liu ; Sáez, Eduardo R. ; Nagel, Ulf | ECCM 2016 - Proceeding of the 17th European Conference on Composite Materials |  |  | -1
numerical investigation of bio-inspired tubular composite to steel joints | In many high-performance applications there is a need to join tubular steel and composite parts. Bonded joints between dissimilar tubular members under axial tension develop relatively high stresses with steep gradients localised at the joint ends. This is due to the large stiffness mismatch between the materials of the adherends. This paper uses the biomimetics approach to help develop solutions to this problem. One of the key methods that nature uses to join dissimilar materials is a transitional zone of stiffness at the insertion site. This method was used to propose bio-inspired solutions with a transitional zone of stiffness at the joint site for tubular CFRP-to-steel and GFRP-to-steel adhesively bonded joint configurations. The transition zone was used to reduce the material stiffness mismatch of the joint parts. Two-dimensional axisymmetric finite-element models of tubular CFRP-to-steel and GFRP-to-steel joints were developed. A cohesive zone degradation formulation was chosen to calculate accurately the load carrying capacity of the adhesive joints. The model was used to identify the optimum variation in material stiffness which minimises potential failure of the joint. The best bio-inspired CFRP-to-steel and GFRP-to-steel joints showed a 10% and 30% increase of joint strength comparing to the non-bioinspired ones. © 2016, European Conference on Composite Materials, ECCM. All rights reserved. | 2016 | Conference paper | Avgoulas, E.I. ; Sutcliffe, M.P.F. | ECCM 2016 - Proceeding of the 17th European Conference on Composite Materials | United |  | -1
an undulated sandwich plate with a new core | In this study, a new core design is introduced for sandwich composite structures. Its failure behavior is investigated via three-point bending tests. E-glass-fiber-reinforced epoxy resin is selected as the material for both the core and the face sheets. Acoustic emission (AE) method is used to detect the progression of damage. By carrying out fast Fourier transform of AE data, elastic waves caused by activated damage mechanisms are investigated in frequency domain in order to identify the corresponding failure modes. A finite element model of the sandwich structure is developed to predict the failure behavior of the specimens under the loading conditions in the tests. A promising agreement between the results of the finite element model and the experiments is observed. The deflection-force relation as well as the region where damage initiates are accurately predicted. © 2016, European Conference on Composite Materials, ECCM. All rights reserved. | 2016 | Conference paper | Uzal, Anil ; Sonmez, Fazil O. ; Ersoy, Nuri ; Cinar, Kenan | ECCM 2016 - Proceeding of the 17th European Conference on Composite Materials | Turkey |  | -1
utilizing frp composites to restore load rating of timber bridges | Timber bridges are used extensively on secondary roads in the U.S. and account for nearly 10 percent of the half-a-million bridges in the National Bridge Inventory (NBI) database. Since the NBI database considers only bridges with timber in the superstructure as a timber bridge, the overall number of bridges that utilize timber in the super-or sub-structure is significantly higher than 10 percent. Timber bridges are popular because of the ease of construction, lower construction costs and not needing specialty contractors or heavy equipment. A vast majority of the timber bridges have been in service for 30-60 years and nearly half of all these timber bridges are structurally deficient or functionally obsolete. The primary reason for this high level of deficiency in these bridges is the failure to incorporate construction details and practices that inhibit the adverse impacts of the environment and biological infestation. The service life of a properly constructed timber bridge is comparable or better than that of a concrete or steel bridge. This paper presents an overview of a study undertaken by the author to assess the condition of timber bridges in the Southeastern United States and identify the factors that are adversely impacting their durability, performance and load rating. Load posting of these timber bridges causes havoc for the rural communities that are dependent of this transportation lifeline. Giving a severely strained transportation funding program, replacing the numerous deteriorated timber bridges is neither affordable nor viable. The current scenario offers an excellent opportunity to deploy FRP composites in the repair and rehabilitation of deteriorated timber bridges to restore their load rating and avoid the prohibitive cost of replacing these bridges. The effective FRP repair and rehabilitation methods are discussed and examples of presented. The challenges associated with using FRP for timber bridge repair are discussed and recommendations are made for restoring/enhancing the load rating of the bridges. © 2016 Taylor & Francis Group, London. | 2016 | Conference paper | Gopu, V. | Insights and Innovations in Structural Engineering, Mechanics and Computation - Proceedings of the 6th International Conference on Structural Engineering, Mechanics and Computation, SEMC 2016 |  | 10.1201/9781315641645-247 | -1
localization of interactions of lamb waves in complex composite structures; [lokalisierung der interaktionsorte von lambwellen in komplexen faserverbundstrukturen] | This thesis relates to the non-destructive testing and structural health monitoring of composite structures. According to the current state of the art many different approaches exist for a continuous structural health monitoring. However, none of these approaches is capable of precisely localizing damages in complex structures. In this thesis the actuation and detection of Lamb waves is used in order to detect locations on the structure where these waves interact with stiffness transitions. In complex structures the propagation of Lamb waves can change with direction and location. The main hypothesis of this thesis is that the combination of a spatially distributed detection of the waves, signal processing, a time-of-flight calculation considering local and directional variations and a time-of-flight-based reconstruction allows localizing interaction spots in complex structures. Based on this hypothesis a laser vibrometry system is developed for a fast non-contact detection of the wave propagation at high spatial resolution. In order to validate the 3D detection capability of the system a reference device is developed, which provides defined surface displacements using piezoelectric actuators under a variety of measurement incident angles. Based on literature a matching pursuit algorithm is developed further and optimized for identifying wave packages in measured signals. The identified wave packages can be described rather precisely with a few parameters. Based on the obtained information wave packages can be replaced by shorter pulses in order to increase the spatial resolution of the subsequent localization algorithm. The localization of interactions is based on a reconstruction algorithm similar to those used in conventional ultrasound inspection. Based on signals acquired using laser vibrometry a kind of probability for the presence of interactions at given locations on the structure is determined. This is achieved by the superposition of time-shifted and projected signals. The reconstruction is developed and validated using simple structures. Afterwards selected aspects for further optimization of the reconstruction are discussed. Applying the reconstruction to complex structures requires a time-of-flight calculation which can take into account local and directional variations in propagation velocity. An algorithm for this calculation is developed, characterized and validated experimentally. Finally the previously mentioned aspects are combined and demonstrated using a CFRP plate. The plate consists of two areas with different laminates which are separated by a ramp. The final example validates the hypothesis for the parameters and examples considered in this thesis. | 2016 | Article | Raddatz, Florian | DLR Deutsches Zentrum fur Luft- und Raumfahrt e.V. - Forschungsberichte |  |  | -1
seismic performance assessment of cfrp-repaired limited-ductile rc structures using hybrid simulation | This paper investigates the seismic performance of a previously-damaged column that was repaired using carbon-fiber reinforced polymer (CFRP). For this purpose, a limited-ductile RC column was damaged under simulated ground motions, repaired in plastic regions and then retested under the same loading conditions. Hybrid simulation, as a novel experimental technique, was used to capture the response of the specimen from linear-elastic range to collapse. This method combines computer simulations and physical testing allowing to experimentally test specific parts of a complete system in realistic scenarios. A state-of-the-art hybrid testing facility, referred to as the Multi-Axis Substructure Testing (MAST) system was used, which is capable of simulating complex time-varying six-degrees-of-freedom boundary effects on large-scale structural components using mixed load/deformation modes. The results reinforce the notion that CFRP is capable of reinstating column strength and ductility, reducing the likelihood of column replacement. © 2016 Taylor & Francis Group, London. | 2016 | Conference paper | Hashemi, M.J. ; Al-Mahaidi, R. ; Kalfat, R. ; Wilson, J. | Maintenance, Monitoring, Safety, Risk and Resilience of Bridges and Bridge Networks - Proceedings of the 8th International Conference on Bridge Maintenance, Safety and Management, IABMAS 2016 |  |  | -1
optimization and sensitivity analysis of pultrusion process parameters based on numerical simulation | The purpose of this study is to develop methods for numerical optimization and sensitivity analysis of pultrusion process parameters. With this objective in mind, a mathematical model of material behavior is implemented within the ABAQUS environment, accounting for the dependence of matrix thermomechanical characteristics on temperature and degree of polymerization, the rate of chemical reaction of thermoset matrix polymerization, and thermal and mechanical contact with a die. Modeling methods developed describe a temperature field distribution, a degree of curing and a stress-strain state in a during pultrusion process. For numerical optimization and sensitivity analysis of process parameters the special simulation scheme was developed using pSeven software suite. pSeven is a platform for automation of engineering simulation and analysis tasks, multidisciplinary optimization and data mining. As an example, the pultrusion of glass-fiber reinforced C-section profile used in bridge construction is presented. The optimization parameters are the initial temperature of the resin, temperatures in die zones 1 and 2, and the pulling speed. The constraints are the transverse stress in the pultruded profile, maximum temperature of the material, and a degree of cure at the end section. Objective functions of two-criterion optimization are the pulling speed and the maximum spring-back at the end section. Total computing budget of the problem is 80 points. The study of an approximation model has been conducted and constraints have been investigated. Pulling speed increase of 18 % has been achieved, satisfying all constraints. Pareto-front of optimum configurations in two-criterion problem has been obtained. Copyright 2016. Used by the Society of the Advancement of Material and Process Engineering with permission. | 2016 | Conference paper | Safonov, Alexander A. ; Saratov, Anton | International SAMPE Technical Conference |  |  | -1
impact properties of hemp fibre reinforced cementitious composites | The construction industry has seen an incredibly fast increase in utilizing natural fibres for making low-cost building materials to achieve sustainable construction. One of such applications is natural fibre-reinforced cementitious materials for either structural or non-structural purpose. Impact properties are engineering properties received increasing attentions from engineering community for structural materials. This research therefore studies impact resistance of hemp fibre reinforced cementitious composites at early ages. Hemp fibre with various lengths, 10 mm and 20 mm, are utilized to reinforce cementitious materials. Hemp fibre reinforced cementitious composite slabs were tested under repeating dropping mass till failure at the age of 7, 14 and 28 days. Cracking behaviour, impact resistance, absorbed impact energy and survived impact blows upon failure are qualitatively/quantitatively analysed. It has been found that 20 mm-long hemp fibre reinforcement leads to higher impact resistance, more absorbed impact energy and survived more impact blows upon failure. Cementitious composite slabs reinforced by 20 mm-long hemp fibres exhibit higher impact crack resistance ratio than those reinforced by 10 mm-long fibres. Longer fibres are more effective in inhibiting the growth of micro-cracks and blunting the propagation of micro-cracks before they join up to form macro cracks leading to ultimate failure. © 2016 Trans Tech Publications, Switzerland. | 2016 | Conference paper | Zhou, Xiangming ; Madanipour, Reza ; Ghaffar, Seyed | Key Engineering Materials | United | 10.4028/www.scientific.net/kem.711.163 | -1
mechanical performance of flax-based biocomposites | Due to the increasing development of plant fiber-reinforced composites, the control of their processing is a major industrial key point. Despite analogies with glass fiber materials, exhibit high specificities due to the natural origin and specific structure of the reinforcement. After a structural and biochemical description of the flax fibers, we detail the impact of the process on their morphological and mechanical properties. The third part of this chapter is dedicated to the influence of the process on biocomposites mechanical performances. Thus, we describe the impact of the fiber volume fraction of the fiber geometry and of the process conditions on the composite mechanical properties as well as on its water uptake. Finally, we highlight the injected plant fiber composite microstructure through a presentation of the skin-core effect or of the impact on the fiber bundles on composite performances; we show that an optimized retting could be the key for a great fiber individualization and consequently a performing material. © 2015 Elsevier Ltd. All rights reserved. | 2015 | Book chapter | Bourmaud, A. ; Le Duigou, A. ; Baley, C. | Biocomposites: Design and Mechanical Performance |  | 10.1016/b978-1-78242-373-7.00013-5 | -1
recycling alternatives for lft machining residue | Over the years composites have shown their ability to help shape and define sustainability through many of their inherent characteristics such as being lightweight and having long life cycles. However, composites in general are not widely recycled. Current production scrap, reject parts and end of life components are disposed of in landfills, which is costly and damaging to the environment. Companies and customers alike are now more than ever focusing in on sustainability. Thermoplastic resins are typically regarded as recyclable as they are heat reversible and when combined with high strength fibers they become extremely attractive for structural applications. Long fiber thermoplastics (LFT) are regarded as an exciting area of growth for thermoplastics as they are widely accepted and used as alternatives to conventional fiber reinforced thermoplastics and even metals for numerous applications. Different avenues for recycling LFT products and manufacturing waste are available with the most common being repurposing into pellets by compounding the "waste" with a parent thermoplastic resin. Forgoing the compounding step can drive down cost. Another way to drive down cost for a production part would be to reuse a small percentage of the manufacturing scrap in the final product. A small percentage such as 10 % should not significantly drop the mechanical properties. If a ten pound part that requires post machining (say for two holes) were to incorporate 10 % machining residue from original parts and 90 % parent material where the parent material costs one dollar per pound and the production calls for one million parts the cost could be decreased by $1,000,000. The manufacturing waste would also avoid the landfill thus promising a sustainability factor to the customer. Preliminary thermal and mechanical characterization studies were performed on the machining residue of nylon-6,6 (PA66) LFT reinforced with glass fiber (GF) and compared to data of the virgin LFT. 10 % PA66/GF machining residue was combined with 90 % virgin PA66/GF LFT and extrusion compression molded to produce mechanical testing specimen. This study shows the viability of composite scrap such as machining residue to be reprocessed to make useful composite products that are competitive with the original product. © 2016, The Composites and Advanced Materials Expo (CAMX). All rights reserved. | 2016 | Conference paper | Hardin, Kristin N. ; Pillay, Selvum | CAMX 2016 - Composites and Advanced Materials Expo |  |  | -1
theoretical and experimental study on debonding mechanism of steel plate strengthened with cfrp | The steel plate which is reinforced with carbon fiber reinforced polymer (CFRP) always debonds at the end. A finite element model of steel plate reinforced with CFRP is built, which is based on the cohesive force theory. Then the tensile experiment of steel plate reinforced by CFRP is modeled and simulated to verify the suggested finite element model. With this finite element model, the mechanism of CFRP debonding from the steel plate is studied carefully. The results show clearly that the cohesive method is suitable to analyze and capture the damage and failure processes in the steel plate reinforced with CFRP. ©, 2015, Huazhong University of Science and Technology. All right reserved. | 2015 | Article | Wu, Xizhi ; Ren, Huili ; Zhong, Yi | Guti Lixue Xuebao/Acta Mechanica Solida Sinica | China |  | -1
composite de-tooling simulation using an improved plate and shell theory base on mechanics of structure genome | Classical shell elements have difficulty to accurately capture the nonlinear throughthickness stress gradients and the stresses due to material anisotropy. The improved plate and shell theory by means of Mechanics of Structure Genome (MSG) appears as a feasible approach to reproduce high fidelity residual stress simulations in thermoset polymers while greatly reducing the computational time. The Structure Genome (SG) is defined as the smallest mathematical building block of the structure containing many such building blocks. For composite laminates, the reference surface can be described as a 2D continuum and the microstructure of every material point of this continuum is modeled by means of the specific SG, which is the material line of the transverse normal. Thereby, the original 3D anisotropic elasticity problem is cast in an intrinsic form and hence, arbitrarily large displacements and global rotations can be handled subjected only to strains being small. In this work the simulation of a continuous fiber-reinforced composite de-tooling process using two different approaches is presented, which are then compared against the detailed 3D FEA developed in the ABAQUS/COMPRO CCA platform. On the one hand, smeared though-thickness properties are considered in the ABAQUS/COMPRO CCA platform in order to minimize the amount three-dimensional solid elements required. On the other hand, the same simulation is carried out using the MSG-based plate and shell theory. The comparison of the results reveal that later methodology considerably reduces the computational time and cost without compromising the accuracy of displacement results and providing detailed stress distribution. | 2016 | Conference paper | Garaizar, O.R. ; Long, Y. ; Goodsell, J. ; Yu, W. ; Pipes, R.B. | Proceedings of the American Society for Composites - 31st Technical Conference, ASC 2016 |  |  | -1
elastic properties of glass fiber reinforced injection moldings based on homogenization method | Based on homogenization method, a representative volume element (RVE) of discontinuous long glass fiber reinforced composites was constructed according to the microstructure of the composites. The equivalent elastic mechanical properties of the composites were obtained based on a numerical simulation on the RVE, and were then compared with the experimental data of the tensile properties of injected spline. Numerical results show that it is more reasonable based on the new finite element model built by adding polypropylene(PP) at both ends of glass fiber than on the traditional one which applied on continuous fiber reinforced composites. Glass fiber reinforced polypropylene is transversely isotropic when glass fibers are unidirectional. In addition, the equivalent elastic modulus in the tensile direction first decreases slightly, then drops rapidly, and then turns stable with the increase of the angle between fiber orientation and tensile direction. In conclusion, homogenization theory is very useful for the prediction of the equivalent elastic mechanical properties of discontinuous glass fiber reinforced moldings in engineering, and is significant to provide the scientific evidence for the analysis of structure service performance of the moldings. ©, 2015, Beijing University of Aeronautics and Astronautics (BUAA). All right reserved. | 2015 | Article | Li, Tao ; Yan, Bo ; Peng, Xiongqi ; Shen, Jie ; Guo, Qing | Fuhe Cailiao Xuebao/Acta Materiae Compositae Sinica | China | 10.13801/j.cnki.fhclxb.20141103.002 | -1
influence of delamination on the mechanical properties of composite sandwich-panels | Today sandwich panels made of fibrous polymer composite materials are widely used in aviation industry. Various types of core are used in these panels depending on their purpose - tubular, cellular or honeycomb. High-quality bonding of core and skins is one of the key factors for providing of overall stiffness and structural strength. This work presents a methodology based on the numerical simulation for assessment of the effects of defects in the form of delamination on the mechanical properties of composite sandwich panels. The three-dimensional parametric models of panels with tubular and honeycomb cores were created. Both solid and shell models were used. Simulation of delamination was performed by contact parameters changing in local areas of predetermined shape and dimensions. Such materials as carbon fiber reinforced plastic (CFRP) and fiberglass were examined. The numerical stress-strain analysis of panels under various loading condition was obtained with ANSYS Workbench software. The developed numerical models allow to study the effects of delamination defects on the stress and strain fields in multilayer composite sandwich panels according to the size and location of the defect. © 2016, European Conference on Composite Materials, ECCM. All rights reserved. | 2016 | Conference paper | Anoshkin, A.N. ; Zuiko, V.Yu. ; Alikin, M.A. ; Tchugaynova, A.V. | ECCM 2016 - Proceeding of the 17th European Conference on Composite Materials |  |  | -1
active vibration control of a composite plate | A new active vibration control methodology is proposed and experimentally tested. The technique is applied to a honeycomb panel having a carbon-fiber reinforced polymer (CFRP) outer skins and a polymer-paper core, subjected to an orthogonal disturbance, due to an electrodynamics exciter. The control is carried out by means of Macro Fibre Composite (MFC) actuators and sensors. MFC parches consist of rectangular piezoceramic rods sandwiched between layers of adhesive, electrodes and polyamide film. The MFC actuators and sensors are controlled by a programmable digital dSPACER controller board. The control algorithm proposed in this paper is based on the Positive Position Feedback (PPF) technique, Single Input - Single Output, MultiSISO and Multi Input Multi Output controls are applied in order to control the first four normal modes. The control appears to be robust and efficient in reducing vibration in linear (small am- plitude) and nonlinear (large amplitude) vibrations regimes, although the structure under investigation exhibits a relativity high modal density, i.e. four resonances in a range of about 100Hz. The control strategy allows to effectively control each resonance both individually or simultaneously. © 2016, British Institute of Non-Destructive Testing. All rights reserved. | 2016 | Conference paper | Zippo, A. ; Barbieri, M. ; Pellicano, F. ; Strozzi, Matteo | 13th International Conference on Condition Monitoring and Machinery Failure Prevention Technologies, CM 2016/MFPT 2016 |  |  | -1
an experimental study on the flexural behaviour of reinforced concrete t-beams externally strengthened with cfrp tendons | With the rapid development of heavy-loaded railway system, it has become a key facility in freight transportation. The structural elements in this system, in particular for bridge beams, experience vibration and damage when subjected to long-term moving loads during service. The external prestressing technique is widely used in railway systems due to its significant improvement in the bearing capacity of damaged bridge beams. This paper adopted an innovative external prestressing method to study the flexural behaviour of externally prestressed carbon fibre reinforced plastic (CFRP) tendons strengthened T-shaped section reinforced concrete (RC) beams subjected to static loads. The influences of concrete strength, reinforcement ratio of the non-prestressed tensile steel bars and the tension control stress of the CFRP tendons on the flexural behaviour in terms of bearing capacity and ductility were examined. The test results revealed that, compared with unstrengthened RC beams, the specimens externally strengthened with prestressed CFRP tendons showed a better performance in the flexural capacity, as well as overall stiffness and ductility. For the above mentioned factors, the flexural bearing capacity appears to be further improved as the reinforcement ratio of non-prestressed tensile bars and the tension control stress of CFRP tendons increase. However, a worse ductility effect on the strengthened RC beams was observed with the increase in the concrete strength, the reinforcement ratio of non-prestressed tensile bars and the tension control stress of CFRP tendons. Finally, the calculation formula for flexural capacity of externally prestressed CFRP tendons strengthened T-beams was established, which can provide a reference for practical engineering design. © Civil-Comp Press, 2016. | 2016 | Conference paper | Deng, F.Q. ; Xu, L.H. ; Xu, F. ; Chi, Y. | Civil-Comp Proceedings |  |  | -1
mechanical properties of oil palm biocomposites enhanced with micro to nanobiofillers | In recent years, utilization of natural fibre as reinforced materials in polymer biocomposites has gained impetus. Research efforts are currently being harnessed in developing more sustainable products. Oil palm biomass contribute among the highest and most abundant wastes with high potential for energy and material resources. Oil palm consists only around 10% of oil, leaving another 90% as biomass wastes. The remainder consists of a huge amount of lignocellulosic materials in the form of fronds, trunks, empty fruit bunches, oil palm shell, palm pressed fibre, oil palm ash, and so forth. Biocomposites enhanced with biofiller have been used extensively in various fields because this filler behaves isotropically to the matrix. Several researchers have been worked on utilizing various oil palm biomasses as filler in polymer biocomposites ranging from micro- to nanosize. In producing high-performance biocomposites, mechanical properties would be mainly taken into consideration. The mechanical properties of filled composites depend strongly on the filler size, filler-matrix interface adhesion, and filler loading. Nanotechnology could help in manipulating and controlling the interfacial properties between oil palm biofiller with matrix in biocomposites. This is due to the size advantage of nanoparticles, which permitted high surface contact area with matrix. Biocomposites enhanced with oil palm biomass filler can thus be widely produced and applied by optimizing all the parameters and factors that predominantly influence the properties. © 2015 Elsevier Ltd. All rights reserved. | 2015 | Book chapter | Abdul Khalil, H.P.S. ; Dungani, R. ; Hossain, M.S. ; Suraya, N.L.M. ; Aprilia, S. ; Astimar, A.A. ; Nahrul Hayawin, Z. ; Davoudpour, Y. | Biocomposites: Design and Mechanical Performance |  | 10.1016/b978-1-78242-373-7.00026-3 | -1
pultruded frp composites for modular structural assembly: applications to space frame structures and built-up composite beam systems | Fibre Reinforced Polymers (FRP) exhibit many advantageous properties such as high strength, low thermal conductivity and lightness in weight, and have shown potential for use in civil structural applications. Pultruded FRP made with Glass Fibres (GFRP) are economical and provide excellent environmental properties such as low energy consumption and low carbon dioxide emissions compared to steel or concrete. However, the low material stiffness of FRP means that design is usually governed by serviceability limit state criteria. Material orthotropy and low shear strengths render connection design a particular challenge, especially at joints connecting FRP members in spaceframe structures. Furthermore, FRP is brittle and hence catastrophic failure can occur suddenly without warning. Ductile failure modes, such as those seen in steel structures through yielding, are preferred in civil design as warning can be provided prior to catastrophic failure through the development of large deformations while maintaining load-carrying capacity. Recent developments in FRP composites for structural construction can address these challenges via innovative structural design such as sandwich construction to improve structural stiffness or innovative space frame or truss structures to provide large nonlinear deformations. Such developments presented in this paper include an all-composite 9 m-spanning FRP composite beam system with a built-up sandwich deck, and space-frame structures made of tubular FRP members with innovative connection design. © 2016 Taylor & Francis Group, London. | 2016 | Conference paper | Bai, Y. ; Satasivam, S. ; Yang, X. ; Caprani, C. | Insights and Innovations in Structural Engineering, Mechanics and Computation - Proceedings of the 6th International Conference on Structural Engineering, Mechanics and Computation, SEMC 2016 |  | 10.1201/9781315641645-233 | -1
application of frp composites in enhancing the service life of timber bridges in severe decay zones | The U.S. has over 50,000 bridges in which timber is utilized in the superstructure and substructure of bridges. These timber bridges are used extensively in secondary roads for a number of reasons. A variety of factors make the use of timber bridges on secondary roads to be attractive to the local authorities with the primary factor being the lower cost. A very significant percentage - over 50 percent - of the timber bridges in the country are either structurally deficient or functionally obsolete. While the service life of a properly constructed and detailed timber bridge can be comparable to or better than that of steel or concrete bridges, a deficiency in these two areas have adversely impacted the durability of timber bridges. This paper discusses details of the study undertaken to assess the condition of in-service timber bridges and identify the key factors adversely impacting the durability and performance of timber bridges. The study led to investigation of the suitability of the application of FRP in timber bridge construction and rehabilitation to improve durability, reduce maintenance costs and maintain the design load rating. Examples of application of the recommended repair/rehabilitation methods using FRP are presented and recommendations for improving the service life of timber bridges are discussed. KEY WORDS: Timber bridges, FRP, rehabilitation, durability, service life. | 2016 | Conference paper | Gopu, Vijaya | WCTE 2016 - World Conference on Timber Engineering | United |  | -1
effects of lumbar stabilization exercises on the flexion-relaxation phenomenon of the erector spinae | [Purpose] This study evaluated the differences in the flexion-relaxation phenomenon (FRP) of the right and left erector spinae muscles in asymptomatic subjects and the effect of lumbar stabilization exercises on these differences. [Subjects and Methods] Twenty-six participants (12 in the exercise group and 14 in the control group) with a difference in the FRP in the right and left erector spinae muscles were recruited from among healthy students attending Silla University. The exercise group performed two lumbar stabilization exercises (back bridge exercise and hand-knee exercise) for 4 weeks. The control group did not exercise. [Results] No significant group-by-exercise interaction was found. The right and left erector spinae muscles did show a difference in FRP between the control and exercise groups (119.2 ± 69.2 and 131.1 ± 85.2 ms, respectively). In addition, the exercise group showed a significant decrease in post-exercise (50.0 ± 27.0 ms) compared to pre-exercise (112.3 ± 41.5 ms) differences in the right and left FRP. [Conclusion] These results suggest that lumbar stabilization exercises may counter asymmetry of the FRP in the erector spinae muscles, possibly preventing low back pain in the general population. © 2016 The Society of Physical Therapy Science. | 2016 | Article | Park, San-Seong ; Choi, Bo-Ram | Journal of Physical Therapy Science | South | 10.1589/jpts.28.1709 | -1
life cycle cost analysis of glass fiber reinforced polymer reinforced concrete beam | Life cycle cost (LCC) analysis is currently a most valuable tool in the civil engineering construction industry and will be inevitable as resources become scarce. Selection of materials for fabricating components of any civil engineering structures will be based on LCC analysis. It is due to significant reduction in lifetime cost of construction, maintenance, repair and rehabilitation. In this paper, cost benefit analysis of three types of beam namely Glass Fiber Reinforced Polymer (GFRP) reinforced, epoxy coated and steel reinforced beam was done. It includes the calculation of total lifetime cost, overall system cost and calculation the Net Present Value (NPV). Beams with over reinforced section and under reinforced section were considered in the cost analysis to have better understanding. A comparison was made between steel reinforced beam and GFRP reinforced beam to assess the benefits based on the economic aspects. From the results, it was found that good amount of cost-saving to an extent of 20% at initial stage and 40% with increase in age for GFRP reinforced beam over steel reinforced beam. The trend in variation of total cost for GFRP reinforced beam was consistent throughout its lifetime, whereas for steel reinforced beam and epoxy coated beam it was not so. Hence with the combined advantages of structural performance, serviceability, suitability for aggressive environments and economy, GFRP reinforced beam was strongly recommended from this study. | 2016 | Article | Dhinakaran, G. ; Gowrisankar, S. ; Jeyasehar, A. | Asian Journal of Civil Engineering | India |  | -1
single cantilever beam test for honeycomb sandwich materials with very thin facesheets-effects of test conditions and material properties | This paper deals with the facesheet/core disbonding characterization of CFRP/Honeycomb sandwich structures using the Single Cantilever Beam (SCB) test. Facesheet/core disbonding is characterized by determination of the corresponding critical strain energy release rate Gc. Motivated by the high relevance of damage tolerance analysis of complex shaped and loaded lightweight sandwich structures, e.g. for aerospace application, the SCB test has been widely investigated over the last years and guidelines are available to properly apply the SCB test to various kinds of sandwich materials. Standardization of the test method is currently being prepared. Nevertheless, particularly in the case of lightweight honeycomb sandwich materials with very thin facesheets, various effects are observed, which are not yet entirely understood. The proposed test conditions are still under discussion. In aerospace applications, often low density aramid paper honeycomb core material is combined with thin CFRP facings. In the case of thin facesheets with a thickness of 1 mm or less and a high disbond toughness, the deflections and rotations of the loaded upper skin cantilever beam of the SCB specimen is considerably high-test evaluation based on small deformation theory, like the Compliance Calibration Method (CC) or the Modified Beam Theory (MBT), are no longer applicable. In this case, based on a strain energy concept, the Area Method (AM) is under consideration for fracture toughness determination. Alternatively, to avoid improper nonlinearities during loading and crack propagation, the use of doublers, applied to the upper facesheet, is often recommended. Further investigation is presented here to understand specifics of thin facesheet sandwich SCB testing and to assess the applicability of the simple and robust SCB test set-up for facesheet/core disbonding fracture mechanical characterization. Different test modifications and situations are numerically analysed by means of Finite Elements (FE) and compared to each other. In addition, mesoscopic in-situ observation of the fracture region during the test was carried out using X-ray CT measurements. | 2016 | Conference paper | Schäuble, R. ; Petersilge, M. ; Schlimper, R. | Proceedings of the American Society for Composites - 31st Technical Conference, ASC 2016 |  |  | -1
mechanical properties of composite material reinforced with textile waste from the process of tyres recycling | The paper deals with the polymeric fibre composite with the reinforcement on the basis of the waste from the process of the tyres recycling. The aim of the research was the use of the material of cleaned textile waste from the process of the tyres recycling. The secondary waste raw material was used as filler in the composite. The subject of performed experiments was the polymeric composite, whose continuous phase was in a form of a two-component epoxy adhesive (GlueEpox Rapid) and a discontinuous phase in a form of microfibers from the process of tyres recycling. The experiments results proved that the composite materials based on the textile waste from the process of the tyres recycling reached an increase of an impact strength, a tensile lap-shear strength and an elongation of the adhesive bond (to 2.5% vol.). The textile microfiller has a negative influence on the tensile strength and elongation of adhesives. | 2016 | Article | Müller, M. | Research in Agricultural Engineering | Czech | 10.17221/32/2015-rae | -1
a flaw classification method for ultrasonic phased array inspection of cfrp | Carbon fiber reinforced plastics (CFRP) composite materials are widely used in different fields for their special properties. However, the defects in carbon fiber reinforced plastics composite materials seriously affect their performance and may cause significant economic loss, and even security problems. So both non-destructive testing and defect recognition of CFRP composite materials have become the hot research spots in this field. Ultrasonic phased array system was used to inspect the CFRP composite materials which contain such defects as de-lamination, inclusion and de-bonding. The original A scan signals from these materials were analyzed by wavelet packet transform and the characteristic values of these samples were extracted. BP neural network was built and trained for identifying those defects. The recognition rate could reach 95.7%. The result shows that ultrasonic phased array technology can improve the inspection efficiency obviously, and has the good imaging effect. The combination of wavelet packet with the BP neural network has a high recognition rate for the defects of de-lamination, inclusion and de-bonding in CFRP. ©, 2015, Tianjin University. All right reserved. | 2015 | Article | Li, Jian ; Guo, Wei ; Yang, Xiaoxia ; Huang, Yuqiu ; Zhan, Xianglin ; Jin, Shijiu | Tianjin Daxue Xuebao (Ziran Kexue yu Gongcheng Jishu Ban)/Journal of Tianjin University Science and Technology | China | 10.11784/tdxbz201402011 | -1
influence factor analysis on mechanical behavior of the concrete beam strengthened with near-surface mounted cfrp strips with consideration of bond-slip relationship | In order to understand mechanical behavior of the concrete beam strengthened near-surface mounted CFRP strips (NSM-CFRP strips), simulations by FE method were carried out in this paper. Considering the constitutive relationship of the materials, using different elements for concrete, CFRP strips and adhesive, specially including spring2 nonlinear elements to simulate bond-slip between concrete and CFRP, models for concrete, rebar and CFRP were built with FE software ABAQUS. Computational analysis was carried out and results were compared with test results. It is found that load-deflection curves are in good agreement with test results. The strain distribution curve of CFRP strips presents a downward trend from the midspan to the free end. The distribution curve of the bond stress shows a trend of decrease after the first increase, and the bond stress in the long bond region is uniform. The point of the bond stress peak at the free end is closed to the mid-span step by step. The bond stress in the whole bond region trends to be uniform gradually. It shows that the increase of ultimate load of the strengthened beam is related to the bonded length and the number of CFRP strips. Conclusion is that the spring2 nonlinear element in ABAQUS can effectively simulate the bond-slip action between CFRP strips and concrete. The analysis on the bond stress of CFRP strips and influence factors can provide theoretical reference for the bond-slip constitutive relationship. ©, 2015, Editorial Department of Journal of SJZU. All right reserved. | 2015 | Article | Zhang, Haixia ; He, Luyuan ; Liu, Hong | Shenyang Jianzhu Daxue Xuebao (Ziran Kexue Ban)/Journal of Shenyang Jianzhu University (Natural Science) |  | 10.11717/j.issn:2095-1922.2015.04.04 | -1
injection molding of bio-based plastics, polymers, and composites | Injection molding of bio-based polymers and polymers reinforced with natural fibers requires optimized process parameters, and, in some cases, special processing techniques. The field of bio-based polymers is large, but their processability is not always different from that of common polymers made from fossil resources. Before going into detail about processing bio-based plastics, biopolymers, and biocomposites using injection molding, the terminology for and the special properties of these materials, as well as their compounding, will be elaborated in this chapter. © 2016 Maik Feldmann and Johannes Fuchs Published by Elsevier Inc. | 2016 | Book chapter | Feldmann, Maik ; Fuchs, Johannes | Specialized Injection Molding Techniques |  | 10.1016/b978-0-323-34100-4.00005-5 | -1
post-buckling analysis of curved honeycomb sandwich panels containing interfacial disbonds | A numerical study on the effect of facesheet-core disbonds on the post-buckling response of curved honeycomb sandwich panels is presented herein. This work was conducted as part of the development of a damage tolerance plan for the next-generation Space Launch System heavy lift launch vehicle payload fairing. As such, the study utilized full-scale fairing barrel segments as the structure of interest. The panels were composed of carbon fiber reinforced polymer facesheets and aluminum honeycomb core. The panels were analyzed numerically using the finite element method incorporating geometric nonlinearity. In a predetermined circular region, facesheet and core nodes were detached to simulate a disbond, between the outer mold line facesheet and honeycomb core, induced via low-speed impact. Surface-to-surface contact in the disbonded region was invoked to prevent interpenetration of the facesheet and core elements and obtain realistic stresses in the core. The diameter of this disbonded region was varied and the effect of the size of the disbond on the post-buckling response was observed. Significant changes in the slope of the edge load-deflection response were used to determine the onset of global buckling and corresponding buckling load. Finally, several studies were conducted to determine the sensitivity of the numerical predictions to refinement in the finite element mesh. © 2016, American Institute of Aeronautics and Astronautics Inc, AIAA. All rights reserved. | 2016 | Conference paper | Pineda, Evan J. ; Bednarcyk, Brett A. ; Krivanek, Thomas K. | 57th AIAA/ASCE/AHS/ASC Structures, Structural Dynamics, and Materials Conference |  |  | -1
emergency repair of an rc bridge column with fractured bars using externally bonded prefabricated thin cfrp laminates and cfrp strips | An emergency repair technique for a reinforced concrete (RC) bridge column that had buckled and fractured longitudinal bars was developed and assessed through an experimental study. The repair technique involved removing loose concrete, casting grout, cutting a trench around the base of the column in the footing, embedding carbon fiber reinforced polymer (CFRP) strips for flexural reinforcement, building a jacket from a prefabricated thin CFRP laminate, lowering the jacket into the trench bonding the CFRP composites to the column and the footing with pressurized epoxy, and restoring the strength of footing with externally bonded CFRP sheets. The repaired column was tested to failure under constant axial load and cyclic lateral load resulting in combined flexure, shear, and torsional moment loading. Test results showed that the repair method was successful in restoring the seismic performance of the column in terms of lateral strength and deformation capacity. © 2015 Elsevier Ltd. | 2015 | Article | Yang, Yang ; Sneed, Lesley ; Saiidi, M. Saiid ; Belarbi, Abdeldjelil ; Ehsani, Mo ; He, Ruili | Composite Structures | United | 10.1016/j.compstruct.2015.07.045 | -1
structural fire integrity testing of lightweight structures | To reduce environmental impact and to manage weight in shipping and offshore, lightweight structures are becoming increasingly important. A critical issue for loadbearing structures is their structural fire integrity. It is generally evaluated by loaded furnace fire resistance tests based on ISO 834. As part of the EU project BESST, a series of such tests were performed with typical lightweight fiber reinforced polymer (FRP) composite sandwich structures. The purpose was to determine whether structural fire integrity is sensitive to the design load, design method and safety factor against buckling. In particular was examined whether the temperature at the interface between the exposed laminate and the core is critical for structural integrity and how it depends on the applied loading. Independence of the applied load would make performance solely a matter of heat transfer, which would significantly reduce necessary testing. The tests were carried out with starting point in an insulated sandwich panel system, certified as a 60 minute Fire Resisting Division (FRD-60) for high-speed craft in accordance with the Fire Test Procedures (FTP) Code. The structure consisted of 1.3 mm glass fiber reinforced polyester laminates surrounding a cross linked PVC foam core called Divinycell H80 (80 kg/m3). It was constructed for a 7 kN/m design load, which is the loading applied in the FTP Code furnace test for high-speed craft. Hence, with a conventional safety factor against buckling of 2.5 it was designed to resist a critical load of 17.4 kN/m. With basis in this design, tests were performed with structures where the thickness of the laminates or core had been altered and with adjusted safety factor against the applied loading. In addition, a test was performed with a stiffened panel. Firstly it was noted that 60 minutes of fire resistance was not achieved in most of the tests, which was a consequence of an alteration in the FTP Code test procedures. The FRD-60 structure used as starting point was certified before the 2010 edition of the FTP Code was ratified. This harmonized the test procedure between laboratories and gave a slightly tougher temperature development than when the structure was certified. However, the test results are still valid and show a small variation in the time to failure in the tests with unstiffened sandwich structures, ranging between 51 and 58.5 minutes. Changing the safety factor from 2.5 to 1.5 resulted in a relatively small decrease in time to failure of 3 minutes. The stiffened test showed that structural resistance is better achieved by use of stiffeners than by thick laminates. Furthermore, applying this as a design principle and using a safety factor of 2.5 leaves a test variation between 55 and 58.5 minutes. The temperature at the exposed laminate-core interface was quite similar in the tests at the time of failure. This excludes the test when the laminate thickness was increased as a measure for structural improvement. In conclusion, the test series shows that fire resistance bulkhead testing of insulated FRP composite panels can be simplified and does not have to be performed with varying design loads. To achieve conservative evaluation, a design concept should be evaluated by testing the panel designed for the highest applicable load level, not by testing a weak panel at 7 kN/m loading. This applies to non-stiffened solutions. | 2016 | Conference paper | Rahm, Michael ; Evegren, Franz | Proceedings of the International Conference on Offshore Mechanics and Arctic Engineering - OMAE |  | 10.1115/omae2016-54418 | -1
velocity correction of delay time and inspection for composite materials using ultrasonic phased array | Since velocity of composite material is related to propagation direction, a velocity correction method of delay time calculation was proposed. Propagation characteristics of steering and focusing beams in composite materials were researched using numerical simulation method of finite difference time domain to verify the posed velocity correction method. Ultrasonic phased array inspection system was built and carbon fiber reinforced resin matrix composite plate was detected. The result shows that the signal-to-noise ratio of near surface zone and detection rate of defects are improved obviously using the velocity correction method. The research result indicates that the posed velocity correction method of delay time calculation can solve diffusion of ultrasonic beam and improve inspection ability of anisotropic materials effectively. ©, 2015, Beijing Institute of Aeronautical Materials (BIAM). All right reserved. | 2015 | Article | Xu, Na ; Sha, Zheng-Xiao ; Shi, Yi-Wei | Cailiao Gongcheng/Journal of Materials Engineering | China | 10.11868/j.issn.1001-4381.2015.09.012 | -1
high performance cfrp-timber-concrete laminated composite members | This paper deals with laminated timber-concrete (LTC) composite beam members, for applications in sustainable building structures, in which the interlayer connection is achieved with adhesives, similarly to the glued laminated timber beams, instead of the classically used shear connectors (e.g. mechanical connectors or notches). Only a small number of studies of this type of high-performance members are available. The strength and stiffness of the LTC under short-term static ramp-loading were studied on new and retrofit (joist-type) floor members, through laboratory tests and non-linear finite element modelling. In the initial tests the typical failure mode observed was the failure of the wood in tension. Consequently, a carbon fibre reinforced polymer (CFRP) layer was added to the tension side of the timber layer, forming a multi-composite member. The research results indicate that the structural performance in terms of efficiencies and strength for the LTC beams exceeds the corresponding performance of similar classical timber-concrete beams with shear connectors due to the different shear transfer and failure modes. By adding the CFRP reinforcement to the tension fibres of the timber layer, the failure mode changed again, allowing for further increase in strength and stiffness. | 2016 | Conference paper | Balogh, Jeno | WCTE 2016 - World Conference on Timber Engineering | United |  | -1
cryogenic impact resistance of chopped fiber reinforced polyurethane foam | Liquefied natural gas (LNG) is primarily carried by a membrane type LNG ship, which has a cryogenic containment system composed of dual tightness barriers and insulation boards. The insulation board should have cryogenic reliability as well as high thermal insulation for the safe and efficient transportation. Sandwich construction and fiber reinforced polyurethane foam (PUF) are generally used for the insulation board and the core materials, respectively. During the operation of the LNG ship, cavitation and sloshing could generate an impact load on the PUF, which is an ongoing concern in the ship building industry.Therefore, the cryogenic impact resistance of the chopped E-glass fiber reinforced PUF was investigated with respect to the amount of chopped fibers. The drop weight impact test was conducted at a cryogenic temperature of -196. °C using liquid nitrogen. The applied maximum impact pressure, permanent strain and damage factor were measured to assess the damage caused by the impact test, from which the critical impact energy was investigated. From the experimental results, a criterion was suggested to assess the cryogenic impact resistance of the PUF and it was determined that the chopped fiber reinforcement significantly increased the impact resistance of the PUF at the cryogenic temperature. © 2015. | 2015 | Article | Yu, Young Ho ; Nam, Soohyun ; Lee, Dongyoung ; Lee, Dai Gil | Composite Structures |  | 10.1016/j.compstruct.2015.05.021 | -1
analysis of interactions among barriers of eco-efficiency in electronics packaging industry | Electronics packaging type and its size have an effect on product wastes in stamping, molding and plating operations. Waste streams from these operations like copper, polymerized thermoset plastic, caustic and acidic effluents have non-recyclable hazardous content that are detrimental to cause of environment. Eco-efficiency that stands for reducing the environmental impact added, while increasing value of output produced, assumes great importance in this context. There are a number of barriers that affect eco-efficiency in electronics packaging industries. Existing models have focused on diagnosing these barriers independently and thus lack a holistic view in understanding those hindering eco-efficiency. The ten barriers under consideration in this study have been identified from literature review and opinion of experts, both from electronics packaging industry and academia. Through a nation wide questionnaire survey on Indian electronic packaging industries, the influences of these barriers on eco-efficiency has been identified using interpretive structural modeling. By use of this model, crucial barriers affecting implementation of eco-efficiency programs in an organization can be identified. Through the survey and its results, it is found that barriers like lack of awareness about environmental and sustainability issues, lack of commitment by top management and short-term decision making perspectives are strategic level attributes affecting implementation of eco-efficiency programs. Policy decision makers in a company need to take more concerns about these barriers as they possess high driver power. One of the main managerial implications of this model is that top management of companies must take effective steps on developing strategies to create awareness about eco-efficiency and its related benefits such that desired objectives in eco-efficiency could be achieved. © 2015 Elsevier Ltd. | 2015 | Article | Ravi, V. | Journal of Cleaner Production | India | 10.1016/j.jclepro.2015.04.002 | -1
laser material machining of cfrp-an option for damage-free and flexible cfrp processing? | With the increased implementation of carbon fiber reinforced plastics (CFRP), modern technologies for automated, highly productive and cost-efficient processing of CFRP are being sought, as is the maintenance of CFRP-based goods. Recent progress in laser system technology in terms of average power, beam quality and beam guiding systems enables innovative techniques for machining carbon fiber-reinforced plastics. This work compares laser-based material machining such as laser cutting, laser material ablation and laser surface pre-treatment with the state-of-the-art mechanical methods. © 2015 Walter de Gruyter GmbH, Berlin/Boston. | 2015 | Book chapter | Fischer, F. ; Kreling, S. ; Blass, D. ; Staehr, R. ; Bluemel, S. ; Jaeschke, P. ; Dilger, K. | Machinability of Fibre-Reinforced Plastics | Germany |  | -1
catenary action of gfrp sandwich panels with cfrp catcher system | Pultruded glass fiber reinforced polymers remain an under-utilized building material in the structural engineering world. GFRP has unique material properties that necessitate a re-imagination of general structural design practices; in particular design using beam theory is inefficient due to the low shear resistance of FRP in comparison to reinforced concrete, steel and other traditional construction materials. In this paper a method of constraining a pultruded GFRP composite section so that it successfully bypasses flexural failure and exhibits catenary action is investigated as a means to resist an internal explosive charge of maximum 5 kg TNT equivalence. The intention of this was to take advantage of the superior tensile properties of the material and negate the negative effects of the low shear resistance. A sandwich panel was constructed with GFRP front and back plates and aluminum honeycomb. The honeycomb was lightly adhered to the GFRP plates so as to not significantly increase the flexural stiffness of the FRP panel. The panel was mounted in a pin-pin orientation, allowing rotation at the hinges to allow the specimen to develop a tension membrane. The use of CFRP straps as a “catcher system” was investigated. Three different configurations of CFRP straps were tested, with a varying number of straps adhered to the outermost fiber of the pultruded GFRP. The panel was loaded with an impulse using an airbag; as the panel deformed under load, the airbag continued to remain in uniform contact with the panel. While testing the panels within serviceability loads it is found that the panel successfully exhibited catenary action. © 2016 Taylor & Francis Group, London. | 2016 | Conference paper | Benko, A. ; Heffernan, P.J. | Insights and Innovations in Structural Engineering, Mechanics and Computation - Proceedings of the 6th International Conference on Structural Engineering, Mechanics and Computation, SEMC 2016 |  | 10.1201/9781315641645-238 | -1
experimental study and practical application of bond-type anchorages for cfrp tendons | In order to anchor carbon fiber reinforced polymer (CFRP) tendons and apply them to a real bridge, a new bond-type anchorage was designed. Firstly, the mechanical performances of the anchorage were analyzed using finite element method (FEM). Secondly, the bond performances of the anchorage anchoring single CFRP tendon were analyzed using experimental method. Then, five CFRP cables were fabricated with the anchorage and the ultimate bearing capacity was tested. At the same time, bond strength, efficiency coefficient and sustained loading effect of bond-type anchorage were discussed. Finally, the bond-type anchorage was applied to an experimental bridge. The results show that the mean bond stress decreases with the increase of bonded length, even though the ultimate bearing capacity increases. The anchorage efficiency coefficient is equal to or greater than 93%, which satisfies the design requirement for the experimental bridge. Most of the creep deformations of resin in the anchorage occur within a short time after loading. The uniformity of the tendon stresses within each cable system is good and the stresses decrease very little after sustained loading for a certain time. © 2016, Editorial Department of China Journal of Highway and Transport. All right reserved. | 2016 | Article | Mei, Kui-Hua ; Lu, Zhi-Tao ; Zhang, Ji-Wen | Zhongguo Gonglu Xuebao/China Journal of Highway and Transport |  |  | -1
application study on the first cable-stayed bridge with cfrp cables in china | In order to push forward the development of CFRP cable-stayed bridge and accumulate experiences, the study on the application of the first cable-stayed bridge with CFRP cables in China was carried out. The design essentials of main components of the bridge were introduced and its integral performances, including static properties, dynamic properties and seismic response were analyzed using finite element method. A new bond-type anchorage was developed and the processes of fabricating and installing CFRP cables were elaborated. Based on the results of construction simulation, a tension scheme for bridge was propound. During constructing, the stresses and displacement of girder and pylon, as well as the forces and stresses of cables, were tested. The results indicate that all sections of the bridge could meet the requirements of the ultimate bearing capacity and normal service; the performance of the anchorage is good and the stresses in each cable system are similar; the tested values accord well with the calculated values. Further, creep deformation of the resin in anchorages under service load is not obvious. All these results demonstrate that the first application of CFRP cables in the cable-stayed bridge in China is successful. © 2015 Periodical Offices of Chang'an University | 2015 | Article | Mei, Kuihua ; Li, Yajuan ; Lu, Zhitao | Journal of Traffic and Transportation Engineering (English Edition) | China | 10.1016/j.jtte.2015.05.004 | -1
flexural capacity of reinforced concrete beams strengthened using gfrp sheet after fatigue loading for sustainable construction | Fiber reinforced polymer (FRP) has been applied not only for the simple structures but also for the advanced structures such as bridges or highway bridges for sustainable construction. In case of bridges or highway bridges, the structures experience not only static loadings but also fatigue loadings that may limited the serviceability of the bridge structures. In order to extend of the application of FRP on the such bridge structures to have a sustainable structures, the flexural capacity due to fatigue loading should be clarified. Glass composed FRP sheet namely Glass Fiber Reinforced Plastics (GFRP) is most commonly used due to its relatively lower cost compared to the other FRP materials. GFRP sheet is applied externally by bonding it on the concrete surface. Many studies have been done to investigate the flexural capacity of concrete beams strengthened using GFRP sheets. However, studies on the flexural capacity after fatigue loadings are still very rarely. This study presented the results of experimental investigation on the flexural capacity of the strengthened concrete beams after fatigue loadings. A series of concrete beams strengthened with GFRP sheet on extreme tension surface were prepared. Results indicated that after 800000 time of load cycle, the flexural capacity of beams specimens may decrease to only approximately 60%. The beam failed due to delaminating of GFRP sheet. © 2016 Trans Tech Publications, Switzerland. | 2016 | Conference paper | Djamaluddin, Rudy ; Irmawaty, Rita ; Tata, Arbain | Key Engineering Materials |  | 10.4028/www.scientific.net/kem.692.66 | -1
calculating method for cable clips of suspension bridges with cfrp cables | In order to further analyze the proper design parameters for cable clips of suspension bridges with carbon fiber reinforced polymer (CFRP) cables, the Tsai-Hill failure criterion of composite material was firstly introduced, and the formulas for cable moment at the clips was derived through analysis method, based on which calculation method for the clip design of CFRP suspension bridges was proposed. Then, parametric analysis on the mechanical indexes of clips on the CFRP cable was conducted, where the influences of diameter of cable wire, interval between clips, length of clips, tension of bolts, interval between bolts, friction factor between CFRP and steel, and friction factor of CFRP on force performance of cable clip were investigated. The results show that the mechanics behavior of clips can be improved significantly by reducing the cable wire diameter, increasing the clip length, increasing the tension of bolts, reducing the interval between bolts, and enhancing the friction factor between CFRP and steel. The interval between clips should be chosen within a reasonable range, otherwise negative effects could be brought about. ©, 2015, Xi'an Highway University. All right reserved. | 2015 | Article | Li, Yang | Zhongguo Gonglu Xuebao/China Journal of Highway and Transport |  |  | -1
shear performance of reinforced concrete beams reinforced by the wire ropes and cfrp sheets | At present, the transportation and contruction of china are developing rapidly, the shear performance reinforcements of the existing reinforced concrete beams are the main research issue for the reinforcement and reconstruction of the old bridge, the maintenance of the building structure. After that, it could improve the labor force performance of the structures, reduce the accidents significantly. In recent years, the use of fiber reinforced polymer (FRP) composites to reinforce the existing structures become a focal point to research. The main methods of FRP reinforcement are divided the pasting and anchoring mode. The difference with passive reinforcement is that the wire ropes reinforcement technology is a new method, which used the vitro prestressed reinforcement to improve the shear capacity of the structures. Based on the wire ropes and carbon fibers reinforced polymer (CFRP) sheets reinforcement technology, the main factors effected the reinforcement are researched and compared, such as the rope arrangement spacing, the layers and paste method of CFRP sheets. Finally, some proposals for the structure construction are put forward. ©, 2015, Science and Technology Periodical Press. All right reserved. | 2015 | Article | Liu, Ling ; Zhang, Baizhenming | World Earthquake Engineering |  |  | -1
prioritization of methods for seismic retrofitting of structures | Nowadays, one of the main challenges in the seismic risk mitigation plan is selecting the most appropriate methods to retrofit existing structures that were not designed according to the modern building codes. Each seismic retrofit method has its particular benefits with respect to different criteria. Therefore, selecting the best method for seismic retrofitting of a given structure is generally considered as a complex problem. Multi criteria decision making (MCDM) methods are essential tools for decision makers to solve similar problems in several fields. These methods are used to select the best or preferred alternative from a finite set of alternatives. In this study, a novel probabilistic based prioritization procedure using AHP-MCDM method is proposed to rank different seismic retrofit methods for a given structure. In this regard, two types of criteria (seismic and nonseismic) are applied. Ratio of mean annual frequency of exceeding collapse prevention (CP), life safety (LS) and immediate occupancy (IO) performance levels for retrofitted structure to its original state are used as seismic criteria and architectural concerns, cost and duration of retrofit work as non-seismic criteria. To illustrate the application of suggested procedure, three retrofit methods (RC jacketing, steel jacketing and CFRP wrapping) are compared for a typical residential RC building located in the central region of Tehran. According to the obtained results, despite the common attitude in seismic retrofit design, the most predominant criteria, in decision making for seismic upgrading of deficient structures, are not generally those related to seismic performance of the structure. © School of Engineering, Taylor’s University. | 2015 | Article | Pour, M. Tonekaboni | Journal of Engineering Science and Technology | Iran |  | -1
integrating cftp repair technologies in manufacturing processes: an approach for prepreg processes | The increasing demand for composite products made from carbon fiber reinforced plastics (CFRP) raises the amount of damages occurring during their use in a large variety and number. Several repair techniques have been developed in recent years in order to address ecological concerns related to the usage of CFRPs. Nevertheless according to the current state of the art damaged high performance products are disposed in most cases. In this paper a methodology is presented on how to establish repair as a process in prepreg and autoclave based manufacturing. Furthermore the results of a practical implementation in the research laboratory 'Green Factory Bavaria' are shown. © 2015 IEEE. | 2015 | Conference paper | Bradshaw, Ines ; Weeber, Max ; Bohner, Johannes | Proceedings - International Conference on Solar Energy and Building, ICSoEB 2015 |  | 10.1109/icsoeb.2015.7244938 | -1
mechanical performance of pc-based biocomposites | Carbon and glass fibre-reinforced polymer composites are used in many engineering applications because of their high strength and stiffness with lightweight properties. However, these nonrenewable fibre-reinforced composites often pose considerable problems with respect to their recycling at the end of their useful life. The disposal of these nonrecyclable composite materials to landfill is also a serious concern due to the environmental problem it causes. As the handling of nonrenewable sources of reinforcing materials become environmentally sensitive, biofibre-reinforced composites and biocomposites can be viable alternative materials because of their unlimited availability, much higher specific strength due to their lower density than the conventional fibres, and ease of recycling. The substitution of nonrenewable polymer-based composites by environmentally friendly biocomposites can be an important step in addressing the environmental problems caused by the nonrenewable composite materials. In this chapter, the important parameters related to the mechanical performance of various biofibre-reinforced polycarbonate (PC)-based biocomposites are discussed. | 2015 | Book chapter | Dhakal, H.N. | Biocomposites: Design and Mechanical Performance |  | 10.1016/b978-1-78242-373-7.00004-4 | -1
enhanced collaborative optimization modeling method of ble about honeycomb sandwich panel | Ballistic limit equation (BLE) is a key technology to spacecraft protection structure design and orbital debris impact risk assessment. Modifying present BLE based on experimental data is a commonly used method to obtain new equation with high reliability. In order to obtain new equation quickly and accurately, selecting the experimental result of 131 honeycomb sandwich panels of carbon fiber composite materials (CFRP) as data, the Christiansen equation is modified with enhanced collaborative optimization (ECO) method. The optimal results of ECO method and exhaustion method are consistent and the improvement of computational efficiency is given. To assess the applicability of the modified equation, experimental data of 25 honeycomb sandwich panels of aluminum alloy material are used. The prediction results show that the totality predicted rate increases from 68% to 84%, the safety predicted rate increases from 76% to 92%, the absolute error sum of square decreases from 0.046 2 to 0.006 3 and the relative error sum of square decreases from 1.046 0 to 0.109 0. ©, 2015, AAAS Press of Chinese Society of Aeronautics and Astronautics. All right reserved. | 2015 | Article | Jia, Guanghui ; Duan, Xiao | Hangkong Xuebao/Acta Aeronautica et Astronautica Sinica | China | 10.7527/s1000-6893.2015.0022 | -1
numerical simulation of mechanical behavior of composite sandwich panels with defects | This work presents a methodology based on the numerical simulation for assessment of the effects of defects in the form of delamination on the mechanical properties of composite sandwich panels. Various types of core are used in these panels depending on their purpose - tubular, cellular or honeycomb, arranged in one, two or even three layers. High-quality bonding of core and skins is one of the key factors for providing of overall stiffness and structural strength. Often constructions with multilayer sandwich panels may work under the complex stress condition and the local areas of disbond between core and skins can considerably reduce bearing strength of the product. Also, defects in the form of delamination can be observed in multi-ply skins of sandwich panels. In addition, some skins have perforation which occupies up to 10% of the entire area, and perforation holes diameter is correlated with the ply thickness. This factor should also be considered in assessing of performance of the sandwich panels. The three-dimensional parametric models of panels with tubular and honeycomb cores were created. Both solid and shell models were used. Simulation of delamination was performed by contact parameters changing in local areas of predetermined shape and dimensions. Such materials as carbon fiber reinforced plastic (CFRP) and fiberglass were examined. The numerical stress-strain analysis of panels under various loading condition was obtained with ANSYS Workbench software. The developed numerical models allow to study the effects of delamination defects on the stress and strain fields in multilayer composite sandwich panels according to the size and location of the defect. | 2016 | Conference paper | Anoshkin, A.N. ; Zuiko, V.Yu. ; Alikin, M.A. ; Tchugaynova, A.V. | ECCOMAS Congress 2016 - Proceedings of the 7th European Congress on Computational Methods in Applied Sciences and Engineering |  | 10.7712/100016.2376.9724 | -1
manufacturing energy intensity and opportunity analysis for fiber-reinforced polymer composites and other lightweight materials | With their high strength-to-weight ratios, fiber-reinforced polymer (FRP) composites are important materials for lightweighting in structural applications; however, manufacturing challenges such as low process throughput and poor quality control can lead to high costs and variable performance, limiting their use in commercial applications. One of the most significant challenges for advanced composite materials is their high manufacturing energy intensity. This study explored the energy intensities of two lightweight FRP composite materials (glass-and carbon-fiber-reinforced polymers), with three lightweight metals (aluminum, magnesium, and titanium) and structural steel (as a reference material) included for comparison. Energy consumption for current typical and state-of-the-art manufacturing processes were estimated for each material, deconstructing manufacturing process energy use by sub-process and manufacturing pathway in order to better understand the most energy intensive steps. Energy saving opportunities were identified and quantified for each production step based on a review of applied RandD technologies currently under development in order to estimate the practical minimum energy intensity. Results demonstrate that while carbon fiber reinforced polymer (CFRP) composites have the highest current manufacturing energy intensity of all materials considered, the large differences between current typical and state-of-the-art energy intensity levels (the "current opportunity") and between state-of-the-art and practical minimum energy intensity levels (the "RandD opportunity") suggest that large-scale energy savings are within reach. | 2016 | Conference paper | Liddell, H.P.H. ; Brueske, S.B. ; Carpenter, A.C. ; Cresko, J.W. | Proceedings of the American Society for Composites - 31st Technical Conference, ASC 2016 |  |  | -1
fatigue behavior of gfrp and steel reinforced bridge decks designed using traditional and empirical methodologies | In this research study, experimental behavior of two full-scale bridge decks, one each reinforced with steel and GFRP, and subjected to fatigue loading is investigated. Reinforcement is provided as required by traditional (TR) and empirical (EM) design methodologies on each transverse half of each deck. The decks are subjected to load cases corresponding to an HS25 truck axle positioned for critical positive and negative bending. Measured response before, during and after the two million cycles of fatigue loading per load case is used to evaluate compliance with serviceability limits on crack-width, deflection and material stress. For the GFRP reinforced deck, results show both TR and EM are compliant with allowable limits, and that the EM load sensor slope response is measurably less than the TR for like load cases. Similar results were found for the steel reinforced deck. Importantly, the study validates the EM design methodology for use with GFRP reinforced concrete bridge decks. © 2015 - IOS Press and the authors. All rights reserved. | 2015 | Article | Yost, J. ; Dinehart, D. ; Gross, S. ; Reilly, P. ; Reichmann, D. | Bridge Structures | United | 10.3233/brs-150092 | -1
comparative study on the mechanical testing of fiber reinforced polymer composites | Composite materials consist of two or more constituent materials, the fiber and the matrix. Generally the matrix is of ductile and fiber is of brittle in nature. Fiber reinforced polymer composites are becoming very popular and replacing conventional materials nowadays, because of their excellent properties suitable for various applications. The properties of fiber reinforced polymers are comparable to most conventional materials like metallic materials. This is due to their lower density compared to the higher density in metals which leads to higher strength to weight ratio for the composites compared to that of the metallic materials. These composites are also easier to obtain in desirable shape and require much less energy in making the required product. There are number of fibers available for making composite material including synthetic as well as natural fibers. Natural fibers are available in plenty and it is also ecofriendly, which go waste if not utilized further. In this experimental work, different fibers sisal fiber, kenaf fiber, banana fiber, carbon fiber and rice husk hybrids are separately used to prepare a specimen using a thermosetting polymer unsaturated polyester and suitable hardener, accelerator and catalyst for the improvement of the process, various mechanical testing such as Tensile test, Flexural test, Impact test of the composite material under various conditions are carried out. The properties are compared. ASTM standards were followed for carrying out all these tests. | 2016 | Article | Rajasekaran, T. ; Vigneshkumar, S. | Journal of Chemical and Pharmaceutical Sciences | India |  | -1
effect of hybrid style on the performance of cf/gf/epoxy hybrid composites subjected to low-velocity impact | Because the properties of composite materials are weak in low-velocity impacts, finite element models of five different kinds of laminates were built in ABAQUS. Then low-velocity impact simulations of these five kinds of laminates were performed. The results show that adding glass fiber enhances the toughness of composites significantly in comparison to pure carbon fiber reinforced epoxy resin. Different laminates formed by different mixing methods absorbed different amounts of energy under impact load. It shows that when glass fiber is laid near the surface of the material, the energy absorbed by the composite is the largest, while the impact performance is best when the fiber is laid close to the upper and lower surface of the composites. © 2015, Editorial Department of Journal of HEU. All right reserved. | 2015 | Article | Zhao, Shicheng ; Wang, Zhenqing ; Guo, Jianming ; Yang, Bin | Harbin Gongcheng Daxue Xuebao/Journal of Harbin Engineering University | China | 10.11990/jheu.201410061 | -1
real-time digital image correlation for quasi-static test in civil engineering | A real-time digital image correlation method is realized using the seed point-based parallel method and inverse compositional Gauss-Newton algorithm. According to the continuity of measured area, the single-seed parallel method and multiple-seed parallel method are described respectively. The results indicate that the multipleseed parallel method can be effectively used to measure regions separated by poorly correlated data. The proposed method is successfully applied to quasi-static test in civil engineering, obtaining the full-field displacement and strain distribution in real time. Conclusions can be obtained from the experiment of measuring the bond-slip relationship of carbon fiber reinforced plastic (CFRP) sheet-steel interface: the method can be used to gain the fullfield deformation and the location of stripping area can be determined directly; the stripping process of interface can be recorded in real time and bond-slip relationship of interface can be obtained directly, which provides an effective way to measure and analyze the behavior of fiber reinforced plastic (FRP) consolidating structure. The realtime measurement will help to further promote digital image correlation method in civil engineering. © 2015, Chinese Optical Society. All right reserved. | 2015 | Article | Shao, Xinxing ; Dai, Yuntong ; He, Xiaoyuan ; Wang, Haitao ; Wu, Gang | Guangxue Xuebao/Acta Optica Sinica | China | 10.3788/aos201535.1012003 | -1
experimental research on hybrid connecting method for frp constructional elements | Pultruded fibre reinforced plastics are widely used in civil engineering. The connection problem of composites is one of the key problems on the design of composite structures. There are three main connection methods for FRP: bonded connection, bolted connection and hybrid connection. In this paper, through the comparative analysis of these three connection methods, it can be seen clearly that because hybrid joints incorporate the advantages of the bonded and bolted connections, hybrid joints have larger stiffness, better ductility, and reasonable stress distribution. In addition, there is an increase in carrying capacity than that of bolted connections. Moreover, for a hybrid connection joint, the main influence factors are studied by experiments for its failure mode and carrying capacity, such as the end distance, the number of bolts, the lap length and the diameter of bolts. ©, 2015, Tsinghua University. All right reserved. | 2015 | Article | Zhao, Xin-Yi ; Huang, Sheng-Nan ; Feng, Peng ; Li, Shu-Guang | Gongcheng Lixue/Engineering Mechanics | China | 10.6052/j.issn.1000-4750.2014.05.s060 | -1
failure analysis and maintenance proposal for the bridge over “quebrada de tambura” (imbabura-ecuador) | An analysis and visual inspection is presented of the bridge “Quebrada de Tambura”, this study emphasizes on the visual inspection of the bridge, the elements taken into consideration for the assessment, and the relevant failure modes that can be identified throughout the process, leading to a recommendation for maintenance. In addition, CSI Bridge software is used for a case study of the bridge “Quebrada de Tambura” located in Imbabura province in Ecuador, and where possible causes for the identified failure modes are included in the model, such as settlements. Finally, the processed and analyzed information was used for the proposal for maintenance on the bridge, including the underpinning of piles and foundations, and the use of carbon fibers (CFRP) in shear-critical beams calculated by the Sika program. © 2016 Taylor & Francis Group, London. | 2016 | Conference paper | Flores, K.P. ; Lantsoght, E.O.L. | Maintenance, Monitoring, Safety, Risk and Resilience of Bridges and Bridge Networks - Proceedings of the 8th International Conference on Bridge Maintenance, Safety and Management, IABMAS 2016 |  |  | -1
effect of aging on the flammability of polypropylene biocomposites | · A long term aging study by accelerated aging of natural fiber reinforced polypropylene composites is performed to determine its effects on the flammability properties. · These properties are determined through the limiting oxygen index (LOI) analysis and burn rate test of the samples. · Results from both the LOI and burn rate tests showed an increase in the flammability of the composites as compared to the base resin, polypropylene (PP). · The flammability of the biocomposites studied by LOI remained mostly the same indicating that the composites retained their flame ignition properties. · The burn rate showed an increase in all the composites due to the increase in void which accelerated the heat transfer through the samples. | 2015 | Conference paper | Ogunsona, Emmanuel ; Mohanty, Amar ; Misra, Manjusri | Annual Technical Conference - ANTEC, Conference Proceedings |  |  | -1
mechanical characteristics of bio waste reinforced composites | Over the past two decades natural fibers are playing significant role as a substitute for synthetic fiber reinforcements in plastics and also offering economical and environmental advantages. Natural fibers obtained from bio waste have recently attracted scientist’s attention because of their advantages in environmental point of view. Chicken feather is treated as the bio waste in poultry sector and similarly the excess hair obtained from human is also considered as bio waste. These bio wastes are reinforced in glass fiber using Epoxy resin by random orientation method to prepare the composite material and to check tensile strength, flexural strength, impact strength to give greater strength composite materials. It was observed that the effects of reinforcing epoxy matrix with the glass fibers caused the composites to be more flexible and easily deform due to high strain values. © Research India Publications. | 2015 | Article | Parivendhan Inbakumar, J. ; Dinesh Kumar, L. ; Deepak, S. ; Lenin, B. ; Vidyaa, V. ; Ramesh, S. | International Journal of Applied Engineering Research |  |  | -1
fabrication and evaluation of nano carbon reinforced polymer composites | In this study the suitability of using nano carbon as a new raw material for thermoset composites is investigated. The study evaluates the mechanical properties of nano carbon composites. The nano carbon from Biomass (waste material of Zea Mays) is used as a reinforcement material with the matrix resin for preparing the composites. The composites developed by hand molding technique are varied with weight percentage of nano carbon (0.1%, 0.2%, 0.3%, and 0.4% up to 1.5%). The developed natural nano carbon reinforced polymer composites were characterized by mechanical properties. The composites reinforced with 0.5 & 0.6 wt% of nano carbon particles have shown better mechanical strength. The properties of sourghum based nano carbon/Epoxy composites are greater than that of epoxy resin matrix composites even for a little amount of carbon reinforcement. © Research India Publications. | 2015 | Article | Melkin Jebasingh, M. ; Antony Wilbert Singh, G. | International Journal of Applied Engineering Research |  |  | -1
acoustical behavior of hybrid composite sandwich panels | This paper deals with the characterization of acoustic insulation behaviour of hybrid sandwich composite panels for application in modular house construction. These sandwich panels are a sustainable, light-weight and durable solution, since are based on natural fibers structure impregnated with a thermosetting polymer. In this way, three different types of hybrid composite panels containing polyurethane core and laminated composite skins were produced and analyzed, varying the composition of laminates. The composite laminates of the prototypes were produced using a vacuum infusion technique and were composed of glass and jute fibers, impregnated with a polyester resin. The solutions developed were compared with a standard, composed of plasterboards having different thicknesses and used for thermal and acoustic insulation. Acoustic insulation characterization was performed on specimens with 220x220 mm size in a sound proof acoustic chamber. The tested sandwich panels showed promising results; however, their overall performance was lower as compared to the performance of standard solutions used for comparison. Nevertheless, the specific acoustic insulation performance, i.e. sound reduction per unit mass of material for the developed sandwich panels was significantly higher as compared to the standard materials, indicating better suitability of this innovative solution for light-weight construction and modular housing. © (2015) Trans Tech Publications, Switzerland. | 2015 | Conference paper | Patinha, Sergio ; Cunha, Fernando ; Fangueiro, Raul ; Rana, Sohel ; Prego, Fernando | Key Engineering Materials |  | 10.4028/www.scientific.net/kem.634.455 | -1
equivalent orthotropic plate model for fibre reinforced plastic sandwich bridge deck panels with various core configurations | Fibre reinforced plastic sandwich panels with various core shapes are an attractive solution for using as bridge deck panels. This type of profiles provide very high stiffness-to-mass ratio along with numerous impressive properties like corrosion resistance, non-magnetic, high impact strength, high dielectric strength etc. The analysis of sandwich panels using exact three dimensional modelling is very complicated and also time consuming. To overcome this problem, the whole deck panel can be assumed as an equivalent orthotropic continuum for simplified analysis. Using the present formulation a FRP sandwich panel can be modeled as a simplified single layered orthotropic plate. In this study equivalent elastic constants of fibre reinforced plastic sandwich bridge deck panel has been calculated numerically using finite element based software ANSYS. The present numerical method is applicable for finding equivalent orthotropic property of any core shape with periodic nature. The results generated from the present method are validated by comparing with the reported theoretical and numerical results. © Springer India 2015. All rights reserved. | 2015 | Book chapter | Mandal, Bibekananda ; Chakrabarti, Anupam | Advances in Structural Engineering: Mechanics, Volume One |  | 10.1007/978-81-322-2190-6_5 | -1
bonded sleeve connections for pultruded gfrp tubular members in building construction | Pultruded GFRP materials showed promising potential in replacing traditional construction materials for building applications. Prior experimental study on pultruded GFRP beam-to-steel column specimens suggested that using bonded sleeve connection significantly improved connection stiffness and strength in comparison with traditional steel angle connection. As such, this paper introduces the development of Finite Element (FE) model for bonded sleeve connection. The FE model was developed using node coupling method, paired contact elements and pretention elements to simulate the adhesive bonding, contact/slip behavior and pretention of the bolts. It was found that the developed FE model was able to accurately reproduce experimentally measured moment-rotation behavior of the testing specimens. In addition, it was clearly visible that the developed FE model can also simulate the failure mechanism and initial yielding position of bonded sleeve connection observed in the experimental study. Thus, the developed FE model will be employed for future parametric study to optimize detailing on generalized bonded sleeve connection system in pultruded applications. © APFIS 2015. All rights reserved. | 2015 | Conference paper | Zhang, Zhujing ; Wu, Chao ; Bai, Yu ; Sharafi, Pezhman | FRPRCS-12/APFIS-2015 - Joint Conference of the 12th International Symposium on Fiber Reinforced Polymers for Reinforced Concrete Structures, FRPRCS 2015 and the 5th Asia-Pacific Conference on Fiber Reinforced Polymers in Structures, APFIS 2015 | Australia |  | -1
development of non-metal bridge contributed high durability | Durability of bridges becomes increasingly important in order to reduce future maintenance costs. Considering these circumstances, the authors developed a Non-metal bridge that completely eliminates the use of steel members such as steel reinforcements and prestressing steel. Aramid FRP rods were used as prestressing tendons to provide tensile force reinforcement. To eliminate the need for shear reinforcement, we developed a high strength fiber reinforced concrete with high shear strength. That structure was conducted by wheel load running tests to verify the fatigue durability. After that, a half scale butterfly girder structure was built by using segmental method and tested to confirm that the structure was sufficiently durable. © 2015 Taylor & Francis Group, London. | 2015 | Conference paper | Oshiro, T. ; Matsui, T. ; Kasuga, A. ; Nagamoto, N. | Life-Cycle of Structural Systems: Design, Assessment, Maintenance and Management - Proceedings of the 4th International Symposium on Life-Cycle Civil Engineering, IALCCE 2014 |  | 10.1201/b17618-210 | -1
glass fibre reinforced polymer composite in transmission line towers | The paper discusses the development of the polymer composite known as Glass Fiber Reinforced Polymer (GFRP) material application in the civil/structural infrastructure. It identifies the potential areas where these GFRP members can be inducted such as Transmission Line Towers. The GFRP material, its types, properties, method of manufacturing, evolution and general as well as structural applications are discussed. The literature on GFRP columns, structural systems, their connections and few available codal guide lines/standards/specifications are reviewed. Overall an attempt has been made to bring out up to date research work carried out on the GFRP structural column members and connections with a special emphasis on transmission line towers/assemblies/panels. From the review, inferences are drawn and discussed. Also the technical requirements for structural application of GFRP are highlighted in the context of civil engineering/construction field in the present scenario. | 2015 | Article | Raghunathan, M.D. ; Senthil, R. ; Palani, G.S. | Journal of Structural Engineering (India) |  |  | -1
the natural fiber composites based on bamboo fibers: a review | Bamboo has found numerous applications in human life for centuries. In recent years however, bamboo has generated interest from researchers as a candidate to replace environmental unfriendly glass as fiber in fiber reinforced composites. This is due to the potential properties of bamboo that has high specific strength and stiffness besides being biodegradable, sustainable and renewable. This paper is to review on the properties of bamboo reinforced composites from numerous characterization studies of bamboo that are available in the literatures. The review is based on characterization studies on several types of bamboo reinforced composites such as laminated bamboo fiber reinforced composite, randomly oriented bamboo reinforced composite, hybrid fiber reinforced composite, bamboo fiber reinforced bio-composite and bamboo fiber sandwiched structure composite. It can be said that the laminated bamboo composite in general gives higher mechanical properties compare to other structural forms of bamboo composite. Even though bamboo bio-composite in general provides low mechanical properties, the properly design unidirectional bamboo bio-composite can also have high mechanical properties that are as good as the laminated bamboo reinforced composite. While specific tensile properties of laminated bamboo reinforced composite are at par with glass fiber reinforced composite, the mechanical properties of bamboo fiber reinforced composite are comparable to the mechanical properties of the best among natural fiber reinforced composites. © 2006-2015 Asian Research Publishing Network (ARPN). | 2015 | Article | Roslan, S.A.H. ; Rasid, Z.A. ; Hassan, M.Z. | ARPN Journal of Engineering and Applied Sciences |  |  | -1
mechanical and thermal properties of wool waste fabric reinforced composites | Today, felt and woven fabrics are used as a reinforcement material in textile composite structures. In these structures glass and carbon fibres are the widely used ones. However for almost a decade, researchers have also shown some interest on natural fibre reinforced composites. In this study, it has been aimed to use wool waste fabric to be able to produce a lightweight composite material. For this purpose, the composite samples were produced by using wool fabrics in warp direction together with their waste blends as a reinforced material. The produced reinforced wool composite structures were then tested for both their mechanical properties, i.e. Izod impact and tensile strength tests, and for their thermal properties. The fracture surfaces of the samples were also inspected on the scanning electron microscope. According to the results, it has been evaluated that wool fabrics and their waste may be used as a reinforcement material for the application of textile composites presenting in lightweight structures for the construction industry. The wool waste fabric reinforced composites' mechanical properties can be improved by studying various waste percentages in future studies to gain better mechanical properties. The thermal conductivity of the composites was increased as the waste increases within the structure. As a result, wool waste materials can as well be used for future recycled textile materials in lightweight reinforced composites. | 2015 | Article | Yükseloğlu, Sevhan Müge ; Çalişkan, Mehmet | Tekstil ve Muhendis |  | 10.7216/130075992015229703 | -1
support structures in lightweight design for the construction of resource efficient bridges | Modern civil engineering is characterized by resource and energy efficiency, and functional integration. The focus of modern architecture is therefore increasingly on free-formed buildings with organic shapes and biomorphic structures. The basis of new buildings still consists of conventional materials like steel, glass and reinforced concrete. However, the applicability of these materials is limited, regarding lightweight design, freedom of design, efficiency and functional integration. Innovative projects either cannot be implemented, or would be put to enormous costs and expenditure of resources. The theoretical and experimental basis for this functionally integrated support structure was established within the scope of the research project “New lightweight structural components and processing technologies for the application in support structures”, supported by the Sächsische Aufbaubank SAB. The main objective was to develop a modular supporting structure in a constructive way that considers lightweight criteria and material. Innovative production technologies were used for the implementation. New approaches included the application of glass-fiber-reinforced plastic (GFRP) due to its favorable mechanical properties, low susceptibility to corrosion and load-adjusted dimensioning. In connection with the realization of the production, different technological concepts were analyzed with reference to their suitability, integration of required force transmission and further functions during and after production. The lightweight elements were analyzed on a laboratory scale with regard to their production and their mechanical properties. A holistic production and tool concept resulted from these tests, that pictures the complete process chain from textile to component. The results were implemented in practice in form of an interactive honeycomb-bridge which was built in Chemnitz. © (2015) Trans Tech Publications, Switzerland. | 2015 | Conference paper | Rudolph, Enrico ; Ehrlich, Andreas ; Gelbrich, Sandra ; Röhrkohl, Meike ; Kroll, Lothar | Materials Science Forum | Germany | 10.4028/www.scientific.net/msf.825-826.699 | -1
outlier identification from impact experimental data of honeycomb sandwich panel | To correct the ballistic limit equations of honeycomb sandwich panel based on hypervelocity impact physical experiment data is a common method to obtain high credibility equations. In order to improve the reliability of physical experimental data, a method to distinguish the outliers is studied. Among 131 experimental data of honeycomb sandwich panel with carbon fiber reinforced plastic (CFRP) faceplates, 1 outlier is found using the method. Eliminating the outlier, new equations are obtained by re-correcting the equations based on the rest 130 data. The new equations' totality predicted rate and safety predicted rate reach 82.3% and 93.1%, respectively. And the sum of squared absolute errors and sum of squared relative errors are 0.010 and 0.506, respectively. Compared with the correction equations without eliminating the outlier, the new equations are improved. The results show that the experimental outlier data identification method is feasible and effective. To test the feasibility of the method, the experimental data of honeycomb sandwich panel with aluminum alloy faceplates are also analyzed and the results show that this method can be reasonably used to identify outliers. ©, 2015, AAAS Press of Chinese Society of Aeronautics and Astronautics. All right reserved. | 2015 | Article | Jia, Guanghui ; Li, Xuan ; Ouyang, Zhijiang | Hangkong Xuebao/Acta Aeronautica et Astronautica Sinica | China | 10.7527/s1000-6893.2014.0049 | -1
effect of mdof structures' optimal dampers on seismic fragility of piping | Over the past few decades, seismic retrofitting of structural systems has been significantly improved by the adoption of various methods such as FRP composite wraps, base isolation systems, and passive/active damper control systems. In parallel with this trend, probabilistic risk assessment (PRA) for structural and nonstructural components has become necessary for risk mitigation and the achievement of reliable designs in performance-based earthquake engineering. The primary objective of the present study was to evaluate the effect on piping fragility at T-joints due to seismic retrofitting of structural systems with passive energy-dissipation devices (i.e., linear viscous dampers). Three mid-rise building types were considered: without any seismic retrofitting; with distributed damper systems; with optimal placement of dampers. The results showed that the probability of piping system failure was considerably reduced in a Multi Degree of Freedom (MDOF) building retrofitted with optimal passive damper systems at lower floor levels. This effect of damper systems on piping fragility became insignificant as the floor level increased. © 2015 Techno-Press, Ltd. | 2015 | Article | Jung, Woo Young ; Ju, Bu Seog | Earthquake and Structures |  | 10.12989/eas.2015.9.3.563 | -1
analysis of residual stress in fiber reinforced composite using cohesive zone model | The residual stress in the single fiber/polymer matrix composite after high temperature curing was investigated using analytical method. The elastic-softening cohesive zone model for the interface was used. The results indicate that the higher curing temperature causes softening and debonding along the interface. The residual stress in the fiber consists of building-up and plateau regions. The residual stress in the plateau region is proportional to the curing temperature and the thermal expansion coefficient difference between fiber and matrix. The interfacial parameter has only influence on the residual stress in the building-up region. Under the same value of interface fracture toughness, the increase of interfacial elastic modulus shortens the stress transfer length, the increase of softening modulus decreases the softening length, and the temperature which leads to the initial interface debonding is not affected by the change of interfacial elastic and softening modulus. ©, 2014, Editorial Office of Transactions of Materials and Heat Treatment. All right reserved. | 2014 | Article | Zhao, Yu-Ping ; Yuan, Hong ; Han, Jun ; Yang, Xiong-Fei | Cailiao Rechuli Xuebao/Transactions of Materials and Heat Treatment | China |  | -1
process combination of hydroforming and injection moulding for the insitu manufacturing of metal and plastic composite structures | The use of lightweight structures is a major trend in the reduction of fuel consumption and CO2 emissions, especially in transport. Metal plastic hybrid structures are an efficient solution to use the best material at every point in the design space. In the state of the art production technologies, the metal parts are produced separately from the plastic parts. The injection moulding process is only used for forming the plastic parts and for joining. These process chains are very extensive. The article shows the development of new process combinations. The aim is a combination of metal forming and injection moulding in one die and one process. One part should be produced with every single stroke of the press. In the first step, deep drawing, injection molding and media based forming with the plastic melt were successfully merged in one tool and one process. It was possible to integrate the injection moulding process into a deep drawing machine. In the next step, it was possible to successfully combine hydroforming and injection molding. For this process combination the hydroforming process is integrated into an injection moulding press. Different surface structures of the metal tubes, such as sandblasting, knurling and laser structuring, were systematically tested regarding to their properties as an adhesion promoter. The target is to establish a purely mechanical connection between the hydroformed metal component and the injection moulded component from glass fibre reinforced plastic instead of the chemical bonding agents often used previously, such as Vestamelt®. © (2015) Trans Tech Publications, Switzerland. | 2015 | Conference paper | Albert, André ; Drossel, Welf-Guntram ; Zorn, Wolfgang ; Nendel, Wolfgang ; Raithel, Dirk | Materials Science Forum | Germany | 10.4028/www.scientific.net/msf.825-826.522 | -1
hysteretic model of frp confined rc bridge pier with rectangular hollow section | In order to estimate the seismic performance of the fiber reinforced polymer (FRP) confined RC bridge piers with hollow section, the quasi-static test was carried out on four FRP confined RC bridge piers with rectangular hollow section under unidirectional horizontal load, and numerical simulation method was applied to analyze the moment-curvature relationship of FRP confined RC rectangular hollow sections corresponding to the tested bridge piers. In view of the experimental hysteretic curves' characteristics of the FRP confined RC bridge piers with hollow section and simulated moment-curvature results of FRP confined RC rectangular hollow section, based on the existing elastic-plastic hysteretic models of RC columns, a curve model of horizontal displacement-force with four-polyline skeleton curve a hysteretic model under hysteretic rules for corresponding loading stages were proposed. The results show that the proposed hysteretic model can correctly present the effective stiffness declining, reverse loading rules and pinch effect of FRP confined RC bridge pies with rectangular hollow section and the calculated results agree well with the experimental results. ©, 2015, Xi'an Highway University. All right reserved. | 2015 | Article | Dong, Zhen-Hua ; Du, Xiu-Li ; Han, Qiang | Zhongguo Gonglu Xuebao/China Journal of Highway and Transport |  |  | -1
seismic performance of hollow bridge columns retrofitted with carbon frp | To investigate the seismic performance of reinforced concrete (RC) hollow rectangular bridge columns retrofitted with carbon fiber reinforced polymer (CFRP), cyclic testing of eight RC specimens was performed under constant axial load and uniaxial bending. The failure characteristic, flexural ductility, dissipated energy and hysteretic behavior of RC rectangular hollow bridge columns constraint with CFRP are analyzed, and a simplified effective lateral confined model of CFRP is proposed by considering effective strength coefficient and area distribution ratio of CFRP hoops. The hysteretic behavior and its influence parameters of hollow rectangular bridge columns retrofitted with CFRP are studied based on fiber element model using the OpenSees program. The results indicate that the ductility and dissipated energy of the rectangular hollow bridge columns with CFRP are improved greatly, but the load capacity is less influenced. The proposed simplified analytical method can be well used to analyze the lateral force and deformation hysteretic behavior of hollow rectangular bridge columns retrofitted with CFRP. ©, 2015, Editorial Office of China Civil Engineering Journal. All right reserved. | 2015 | Article | Han, Qiang ; Wen, Jianian ; Du, Xiuli ; Zhang, Dongjie | Tumu Gongcheng Xuebao/China Civil Engineering Journal |  |  | -1
a method for simulated annealing of cross-linked polymers | Developing reliable and reproducible methods for simulated cross-linking and annealing of thermoset polymers is an important task in materials modeling of composites. It is generally believed that the mechanical properties of such systems depend heavily on atomistic configurations of the constituent monomers; hence molecular dynamics (MD) is often viewed as a tool of choice for capturing the relevant physics. But given the short time-and length-scales of MD, modelers are often left to wonder whether their systems have reached energy minima that are representative of real-world experimental systems. In this work, I describe a simulation procedure whose aim is to address this question by means of in-built statistical analyses that decide on-the-fly when a given simulation is suitably annealed state. | 2015 | Conference paper | Patrone, Paul N. | CAMX 2015 - Composites and Advanced Materials Expo |  |  | -1
polymeric biocomposites of poly (butylene adipate-co-terephthalate) reinforced with natural munguba fibers | In this work, polymeric biocomposites of poly (butylene adipate-co-terephthalate), PBAT, were reinforced with Munguba fibers (Pseudobombax munguba). This tree is found in great abundance in the marshy areas of the Amazon forest. The motivation for using this fiber in polymer composites comes from the fact that although research for this fiber has not been reported in the scientific literature, it is commonly used by the local population because its bark is strong and flexible. Most important is that the extraction of Munguba fibers does not damage the supplier tree because as it is extracted from the bark, its regeneration starts as it is removed. The fibers were chemically treated by mercerization/acetylation and evaluated by Fourier transform infrared spectroscopy, thermogravimetric analysis and tensile tests. The Munguba fiber presented mechanical properties similar to those of other natural fibers traditionally used in composites, and the chemical treatment provided improvements of its thermal stability and stiffness. The biocomposites showed a better elastic modulus in relation to the pure PBAT. The addition of fibers caused changes in the Tg, Tm and Tc of PBAT as observed by differential scanning calorimetry analysis. The Russel, Halpin-Tsai and Maxwell models were employed to provide the theoretical elastic modulus of the biocomposites. © 2014, Springer Science+Business Media Dordrecht. | 2014 | Article | Pinheiro, Ivanei Ferreira ; Morales, Ana Rita ; Mei, Lucia H. | Cellulose |  | 10.1007/s10570-014-0387-z | -1
use of electrochemical impedance spectroscopy to monitor delamination and moisture uptake in cfrp-reinforced concrete structures | Electrochemical impedance spectroscopy (EIS) electrodes have been used to inspect carbon fiber-reinforced polymer (CFRP)-reinforced concrete structures exposed to a variety of laboratory test conditions (salt fog, alternate immersion in fresh water, alternate immersion in salt water, 100% relative humidity, 50% relative humidity, elevated temperatures, and below-freezing temperatures). Other specimens were used to investigate the detection of delamination between the CFRP and the concrete using a wedge test. External electrodes, coupled with the embedded rebar, provided the best results. Equivalent circuit modeling was used to analyze the impedance spectra. Several circuit parameters, especially the capacitance and constant phase element (CPE) magnitude, correlated very well with both bonded area/delamination and moisture content. The different relationships between the different circuit parameters and moisture uptake or bonded CFRP-concrete area should allow these two material characteristics to be separately determined. Differences in the different exposure conditions were seen and explained. Coupled with a commercially available portable potentiostat, these measurements can be made in the field to facilitate inspection of concrete structures reinforced with CFRP, such as bridges. Copyright © 2015 by DEStech Publications, Inc. and American Society for Composites. All rights reserved. | 2015 | Conference paper | Davis, G.D. ; Rich, M.J. ; Drzal, L.T. | Proceedings of the American Society for Composites - 30th Technical Conference, ACS 2015 |  |  | -1
spinning of staple hybrid yarn from carbon fiber wastes for lightweight constructions | The reuse of CF-wastes (rCF) is desirable due to the energy-intensive manufacturing, high price and the disposal problem of carbon fibers. It is a challenging process to spin yarn from rCFs in a short staple spinning production line which ensures a much higher strength later in the manufacturing of CFRP (carbon fiber reinforced plastics) parts than that of the parts from rCFnonwovens or, from short-fiber reinforced injection molded parts. This spinning technology consists of several subsequent processes such as carding, drafting and spinning on a flyer frame. It is possible to produce hybrid yarn up to 2000 tex, which fineness is similar like a roving. The machines used to produce yarn for this purpose were specially modified and adapted, so that the brittle CF can be processed smoothly. Carded and draw frame slivers with different fiber lengths and mixing ratios were produced and later the high-quality hybrid yarn has been spun with different yarn twists. © (2015) Trans Tech Publications, Switzerland. | 2015 | Conference paper | Hengstermann, Martin ; Raithel, Nadine ; Abdkader, Anwar ; Cherif, Chokri | Materials Science Forum | Germany | 10.4028/www.scientific.net/msf.825-826.695 | -1
seismic behaviour of bridge structures made of natural fibre reinforced polymer-concrete composite | In contrast to current conventional construction materials, i.e. steel or steel reinforced concrete, natural fibre reinforced polymer-concrete composite is environmentally friendly. In addition to the reduction of structural mass and thus the inertia forces activated in the structure during an earthquake loading, the most significant advantage is the avoidance of the long-term effect of corrosion on the integrity of the structures. In this paper a preliminary result of a simple bridge pier, made of flax fibre reinforced polymer and coconut fibre reinforced concrete, under earthquake loadings is discussed. The ground motions are simulated stochastically based on Japanese design spectrum for a hard soil condition. Shake table experiments are performed. The consequence of double tube confinement of the coconut fibre reinforced concrete core for the responses of the structure is presented. | 2015 | Conference paper | Chen, Jiaxin ; Chouw, Nawawi | COMPDYN 2015 - 5th ECCOMAS Thematic Conference on Computational Methods in Structural Dynamics and Earthquake Engineering |  | 10.7712/120115.3714.1451 | -1
development of a resin infused frp road bridge deck | A number of FRP (fibre reinforced polymer) pedestrian and road bridges have been installed in the UK. These structures have used moulded (such as resin infused) or pultruded FRP manufacturing methods and in some cases a combination. However, although a number of moulded FRP road bridges have been installed around the world (in particular the USA and Netherlands) there are no moulded FRP road bridges in the UK. There may be a number of reasons why this is the case based on technical, practical and commercial considerations. These possible reasons are discussed and the potential of FRP bridge decks (and moulded FRP bridge decks) highlighted by considering a typical bridge replacement scheme for a small road bridge over the railway. The particular structure comprises two spans each of approximately 15 metres, carrying a 4m width access road over the railway. The existing structure comprises two simply supported wrought iron girders with sub-standard timber decking and parapets. Replacement options included conventional precast concrete and steel/concrete composite bridge deck solutions, as well as FRP deck/steel girder and FRP box-girder options. The development and tests on a resin-infused FRP decking system for road bridge applications are described, and how this compares to the previous development of pultruded FRP road decks in the UK and moulded FRP road deck systems in the Netherlands. In particular, fatigue and static wheel load testing to BD 90/05 (the current design guidance in the UK for FRP highway bridges) was undertaken to confirm adequate capacity. Based on this work an additional competitive FRP road bridge deck system has been developed and is ready for further application. © 2015, NetComposites Limited. | 2015 | Conference paper | Canning, Lee ; Halpin, Martin | Advanced Composites in Construction, ACIC 2015 - Proceedings of the 7th Biennial Conference on Advanced Composites In Construction |  |  | 0
experimental and numerical analysis on the cyclic behavior of bridge piers with and without cfrp retrofit | The main objective of this paper is to evaluate the cyclic behavior of RC hollow piers, with and without with CFRP retrofit, by comparison of experimental tests results with structural numerical modeling. The retrofit techniques aim to increase the shear strength and the ductility capacity through the establishment of principles and strategies applied in an experimental cyclic campaign of RC hollow piers, carried out in the Laboratory for Earthquake and Structural Engineering (LESE) of the Faculty of Engineering of University of Porto (FEUP). The evaluation and calibration of the efficiency of several retrofit solutions is also performed. The numerical simulations are carried out using two different methodologies: (i) fiber model and (ii) damage model. The fiber models based in a finite element discretiztion with non-linear behavior distributed along the elements length and cross-sectional area, while the damage model is supported on refined finite element (FE) meshes, with high complexity and detail levels in the constitutive laws defined for both concrete and steel. The concrete is simulated with a continuum damage model where several applications for bridges with hollow section piers can be found at Faria et al. [1]. Results of the experimental campaign allow to discuss and conclude about the efficiency of each numerical method, namely regarding the shear strength and the ductility capacity assessment. | 2015 | Conference paper | Delgado, Pedro ; Sousa, Frutuoso ; Rocha, Patrício ; Arêde, António ; Pouca, Nelson Vila ; Costa, Aníbal ; Delgado, Raimundo | COMPDYN 2015 - 5th ECCOMAS Thematic Conference on Computational Methods in Structural Dynamics and Earthquake Engineering |  | 10.7712/120115.3503.1605 | -1
natural fibre composites: engineered bamboo for construction | At a time when the engineering profession seeks alternative materials for a more sustainable built environment, the use of natural composites becomes vital. Lightweight composites composed of natural fibres are of interest in an effort to develop sustainable construction materials. Natural fibre reinforced composites, similar to timber and glulam, have the potential to serve as an alternative construction material. Engineered bamboo is an example of such a material that utilises the raw plant in a laminated form to create structural sections. While bamboo is a functionally graded material with excellent mechanical properties, its use in construction is limited by elliptical cross sections and variability in geometric and material properties between and within species. Processing of bamboo into rectangular strips reduces the gradation and geometric variability to form a composite. The current trend is to evaluate this material as a timber product, yet the behaviour more closely follows what is observed in a unidirectional composite. Understanding bamboo in the context of composites, rather than analysing it through the lens of timber engineering, offers new insight into its potential as a material for structural engineering. The research we are carrying out aims to demonstrate the viability of engineered bamboo and promote its structural use by evaluating its mechanical properties as a fibre reinforced composite. In addition, we are using novel instrumentation to determine the evolution of fracture within the material. With increased research and development engineered bamboo can serve as a competitive and sustainable alternative to conventional structural materials. © 2015, NetComposites Limited. | 2015 | Conference paper | Sharma, Bhavna ; Gatóo, Ana ; Ramage, Michael | Advanced Composites in Construction, ACIC 2015 - Proceedings of the 7th Biennial Conference on Advanced Composites In Construction |  |  | -1
pultrusion process and interface performance of new light wood-gfrp sandwich panels | Alkali-free glass fiber bundle, chopped fiber, unsaturated resin and paulownia wood were selected to prepare light wood-glass fiber reinforced plastic (GFRP) sandwich panels. And the pultrusion process was investigated. Research shows paulownia wood-GFRP sandwich panels with good apparent performance can be prepared by suitable temperature of mould heating area (gel area) and pultrusion rate which are 160℃ and 10 cm/min, respectively. Compared with panels maded by vacuum infusion process, as for the sandwich panels with or without groove on surface of wood core, the interface bonding property between paulownia wood and GFRP panels was investigated by double cantilever beam (DCB) test. The results show that pultruded paulownia wood-GFRP sandwich panels are up to ones of vacumm process in interfacial bonding properties. The measure of groove on surface of core can effectively increase the energy release rate. And its effect is more obvious for panels made by vacumm infusion process. The resin is difficult to fill groove adequately to form resin nails in pultrusion process, and the groove can not improve the interfacial adhesion efficiently. So ungrooved core can reduce the production process and production difficulty when the interface performance requirements are not strict. ©, 2014, Beijing University of Aeronautics and Astronautics (BUAA). All right reserved. | 2014 | Article | Shi, Dong ; Liu, Weiqing ; Qi, Yujun | Fuhe Cailiao Xuebao/Acta Materiae Compositae Sinica |  |  | -1
performance evaluation and damage detection of frp-retrofitted rc frames | Performance based assessment (PBA) can be used for damage detection of FRP-retrofitted RC moment resisting frames. PBA can be evaluated using nonlinear pushover analysis according to current codes. In this paper, performance of an existing RC frame that has been retrofitted with steel-braced by other researchers is assessed in order to evaluate the ability of the FRP-web bonded system to upgrade the performance level and ductility of the frame. For this purpose, the base shear-roof displacement (capacity curve) of the plain and retrofitted frames obtained from the pushover analysis has drawn into the spectral acceleration and spectral displacement curves from the Iranian Code for Earthquake Design of Building (2800). The flexural stiffness of FRP-retrofitted exterior and interior joints of each level of the RC frame is determined using nonlinear finite element (FE) analysis. The obtained stiffness is implemented in a mathematical model of frame in order to simulate the web-bonded FRP system and then pushover analysis is performed. Finally, the seismic performances of the retrofitted frames are compared with the similar plain frame. Based on the capacity curve, a global damage index, which represents the integrated performance of frames at the performance point (and at the life safety) is presented and discussed. The evaluation demonstrated that the damage index of the frames is reduced after retrofitting, particularly by FRPs and that the FRP-retrofitted frame has a lower damage index at life safety (LS) compared with steel braced frames. This study shows that the proposed method is suitable for structural damage detection of retrofitted RC buildings using capacity curves. © 2015, International Society for Structural Health Monitoring of Intelligent Infrastructure, ISHMII. All rights reserved. | 2015 | Conference paper | Mahini, S.S. | SHMII 2015 - 7th International Conference on Structural Health Monitoring of Intelligent Infrastructure | Australia |  | -1
artificial ageing of mortar prisms reinforced through steel, glass and organic fibres | The process of ageing in construction materials is natural and expected, and the technologies to contrast and reverse any damage due to the passing of time are well known in the field of civil engineering. This is true for structures themselves as well as the reinforcement technologies such as, for example, fibre reinforcements (FRP or FRCM). In fact, studies [1,5] have brought attention early on to severe reduction of mechanical properties caused by the ageing process of specific resin matrices used in composite reinforcement materials, or, even more perilous, their exposure to extreme conditions of temperature. In this project, the authors have carried out an experimental campaign on mortar prisms reinforced with different types of fibres and subjected to cycles of ageing through heat exposure. This paper presents the results obtained by three point flexural testing performed at the Testing Laboratory of the University of Florence, comparing the results of the reinforced and aged prisms with those of the non-aged and non reinforced prisms, providing a precedent on how ageing influences the structural behaviour of fibres and mortar. © (2015) Trans Tech Publications. | 2015 | Conference paper | Sinicropi, Daniela ; Perria, Elena ; Galassi, Stefano ; Paradiso, Michele ; Borri, Antonio | Key Engineering Materials |  | 10.4028/www.scientific.net/kem.624.542 | -1
elastic gridshells in composite materials | This article shows how composite materials might be an original and profitable solution for lightweight structures called gridshells. The principal characteristics of gridshells are recalled first, the different steps for the conception developed, from the draft made by architects up to the final structure. The evidence that glass fibres reinforced polymers are suitable for these structures is shown. The article summarizes the main achievements due to Navier laboratory during the last decade, especially some details about the construction of the first prototypes in 2006, 2007 and 2011 and about a first semi-permanent building: the 300 m2 ephemeral Cathedral of Créteil (France, 2013). It addresses also the subject of numerical simulation (within the framework of the dynamic relaxation method) integrated in the Rhino/Grasshopper environment and allowing now the design of elastic gridshells on a large variety of free-form surfaces. Some technological details are also briefly presented. © 2015, NetComposites Limited. | 2015 | Conference paper | Baverel, O. ; Caron, J.F. ; Douthe, C. ; Peloux, L. Du ; Tayeb, F. | Advanced Composites in Construction, ACIC 2015 - Proceedings of the 7th Biennial Conference on Advanced Composites In Construction |  |  | -1
the structural characteristics on a bridge inspection path using gfrp trussed girder | A bridge inspection path using GFRP trussed girder has been developed for the highway bridges. The innovative feature is the introduction of a trussed-girder-type with a sandwich slab panel made of pultruded GFRP and urethane foam to reduce the weight and to increase the rigidity. This paper deals with the joint method of the truss structure and the ultimate strength of the proposed structure. First, the joint method for the lateral and longitudinal directions was examined using stainless rivets and adhesives. Next, in order to investigate the ultimate strength of the proposed structure, a part of the full-scaled model was fabricated and the four point bending test were conducted until failure. © APFIS 2015. All rights reserved. | 2015 | Conference paper | Nakamura, Hitoshi ; Koizumi, Kousuke ; Ishii, Yuya ; Furuya, Yoshiyasu ; Nakai, Hiroshi ; Nishida, Masayuki | FRPRCS-12/APFIS-2015 - Joint Conference of the 12th International Symposium on Fiber Reinforced Polymers for Reinforced Concrete Structures, FRPRCS 2015 and the 5th Asia-Pacific Conference on Fiber Reinforced Polymers in Structures, APFIS 2015 |  |  | -1
a numerical study on the effect of facesheet-core disbonds on the buckling load of curved honeycomb sandwich panels | A numerical study on the effect of facesheet-core disbonds on the post-buckling response of curved honeycomb sandwich panels is presented herein. This work was conducted as part of the development of a damage tolerance approach for the nextgeneration Space Launch System heavy lift vehicle payload fairing. As such, the study utilized full-scale fairing barrel segments as the structure of interest. The panels were composed of carbon fiber reinforced polymer facesheets and aluminum honeycomb core. The panels were analyzed numerically using the finite element method. Facesheet and core nodes in a predetermined circular region were detached to simulate a disbond induced via low-speed impact between the outer mold line facesheet and honeycomb core. Surface-to-surface contact in the disbonded region was invoked to prevent interpenetration of the facesheet and core elements. The diameter of this disbonded region was varied and the effect of the size of the disbond on the post-buckling response was observed. A significant change in the slope of the edge load-deflection response was used to determine the onset of global buckling and corresponding buckling load. Copyright © 2015 by DEStech Publications, Inc. and American Society for Composites. All rights reserved. | 2015 | Conference paper | Pineda, E.J. ; Myers, D.E. ; Bednarcyk, B.A. ; Krivanek, T.M. | Proceedings of the American Society for Composites - 30th Technical Conference, ACS 2015 |  |  | -1
compressive behavior of sisal fiber reinforced concrete composite column wrapped by jute frp | The use of environmentally friendly natural fibers as building materials is benefit to achieve a sustainable construction. This paper performs a study on the use of natural jute fibers as reinforcement of concrete and natural sisal fibers in fiber reinforced polymer (FRP) composites as concrete confinement, i.e. sisal fiber reinforced concrete (SFRC) composite column wrapped by jute FRP (JFRP) (SFRC-JFRP). Uniaxial compression tests were conducted to assess the compression performance of the composite columns as axial structural member. A total of 24 specimens were tested. The effects of JFRP tube thickness and sisal fiber inclusion on the compressive performance of the composite columns were investigated. Results indicate that JFRP tube confinement significantly increases the compressive strength and ductility of both PC and SFRC with an increase in tube thickness. Besides, the inclusion of sisal fiber further also enhances the strength and ductility of the members, as well as improves the failure mode under uniaxial compression. © APFIS 2015. All rights reserved. | 2015 | Conference paper | Tan, Haozhi ; Huang, Liang ; Yan, Libo ; Wang, Yin ; Chen, Jia-Yi ; Li, Hang | FRPRCS-12/APFIS-2015 - Joint Conference of the 12th International Symposium on Fiber Reinforced Polymers for Reinforced Concrete Structures, FRPRCS 2015 and the 5th Asia-Pacific Conference on Fiber Reinforced Polymers in Structures, APFIS 2015 |  |  | -1
effect of weahtering conditions on durability of flax frp composite used as concrete confinement material | The lack of data related to durability is one major challenge that needed to be addressed prior to the widespread acceptance of natural fibre reinforced polymer composites for engineering applications. In this work, the influence of ultraviolet (UV) radiation and water spraying weathering on the durability performance of flax FRP composite as concrete confinement material was investigated. Flax FRP composites were exposed in an accelerated weathering chamber for 1500 hours. Tensile and three-point bending tests were performed to evaluate its mechanical properties. The test results show that the tensile strength/modulus of the weathered composites decreased 29.9% and 34.9%, respectively. The flexural strength/modulus reduced 10.0% and 10.2%, respectively. Scanning electron microscope study confirmed the degradation in fibre/matrix interfacial bonding after exposure. The study indicates that with proper fibre treatment, flax FRP composite has potential to be used for civil engineering applications when taking its structural and durability performance into account. © APFIS 2015. All rights reserved. | 2015 | Conference paper | Yan, Libo ; Huang, Liang | FRPRCS-12/APFIS-2015 - Joint Conference of the 12th International Symposium on Fiber Reinforced Polymers for Reinforced Concrete Structures, FRPRCS 2015 and the 5th Asia-Pacific Conference on Fiber Reinforced Polymers in Structures, APFIS 2015 |  |  | -1
repair of damaged precast bridge columns with grouted splice sleeve connections using cfrp shells and plastic hinge relocation | A repair technique has been developed to relocate the column plastic hinge of severely damaged precast reinforced concrete (RC) bridge columns. The technique utilizes a combination of a prefabricated carbon fiber-reinforced polymer (CFRP) shell with additional wet layup CFRP layers, epoxy anchored headed mild steel bars and nonshrink concrete. Undamaged columns with two different mechanical connector systems were initially tested to failure using cyclic quasi-static lateral loads. One connection system was used to connect a RC bridge pier cap to a column and a second connection system was used to connect a RC footing to a column. Failure of the two original specimens occurred at drift ratios between 6% and 7% with longitudinal bars fracturing in the column plastic hinge region. Subsequently, the column plastic hinge region was repaired by increasing the column cross-section from an octagonal section to a circular section and thus enlarging the column size from 53 cm to 76 cm up to a height equal to 46 cm. The repair was constructed using a prefabricated CFRP shell with additional wet layup CFRP layers. Headed mild steel bars were epoxy anchored into the pier cap and footing inside the CFRP shell. Nonshrink concrete was used to fill the void between the original columns and CFRP shell. Compared to the undamaged assemblies, the repaired specimens failed at the same drift ratio and at greater ultimate lateral loads. The plastic hinge was successfully relocated at the column section adjacent to the repair and the failure mode was bar fracture in the relocated plastic hinge region. The method is a viable technique for seismic repair or seismic retrofit of precast assemblies with severe damage in column to footing or column to pier cap connections. © 2015 International Committee on Composite Materials. All rights reserved. | 2015 | Conference paper | Parks, Joel E. ; Brown, Dylan N. ; Ameli, M.J. ; Pantelides, Chris P. | ICCM International Conferences on Composite Materials |  |  | -1
investigation of the mechanical behavior of novel fiber metal laminates | Fiber metal laminates is newly fabricated composite material. Glass fiber reinforced aluminum epoxy laminates (GLARE) is common type of such fiber metal laminates. Hand layup technique is used to make the GLARE composite with help of advanced new methodology for achieve the good adhesion with each components of sandwich. The layup contains specimens with 1, 2, 4, 6, and 8 layers of woven fiber sandwiched between two thin sheets of aluminum. Tension and bending tests are carried out to measure both tensile and flexural strength for different layup specimens. Moreover, the effect of composite laminate with the linear behavior on the plasticity of aluminum has been investigated. The results illustrate that as the number of woven layer increase as both strengths increase. The failure modes for tension specimen are observed and showed a behavior of net tension mode without any delamination between aluminum layers and glass fiber composite laminates. Delamination appears in the failure modes of bending. Also it is illustrated that plasticity region degrease with increasing number of linear elastic behavior composite laminated sandwiched between the two aluminum plates. © June 2015 IJENS. | 2015 | Article | Hassan, Mohamed K. ; Abdellah, Mohammed Y. ; Azabi, S.K. ; Marzouk, W.W. | International Journal of Mechanical and Mechatronics Engineering |  |  | -1
continuous monitoring and lorry testing of the frampton cotterell frp road bridge | During the summer of 2014, the Frampton Cotterell FRP-deck road bridge was craned in, after extensive pre-fabrication, over the River Frome near Bristol [1]. This project served as a clear reminder of the rapid bridge installation schemes possible using light, modular FRP units. In contrast to several previous examples (e.g. see [2]), where the modular FRP deck units span transversely across longitudinal main girders, this bridge's single-layer cellular FRP units run longitudinally (i.e. in the direction of traffic flow), with bonded joints between adjacent units. Square hollow section FRP members are bonded in under the deck longitudinally, at regular intervals transversely, to act compositely with the deck. This paper describes a programme of short-term monitoring to record the response of the Frampton Cotterell bridge during lorry testing conducted for the first time after eight months in service, as well as continuous monitoring of the bridge. Factors influencing the levels of correlation which can be achieved between these field test data and the predicted values are discussed, and the transverse distribution capability of the deck across the bonded joints between adjacent deck units is considered. A key feature of the continuous monitoring is the deduction of the spatial temperature variations within the voids of the deck over time, across the seasons. In closing, we outline the importance of future short-term monitoring under lorry loading to deduce any potential changes to the bridge's structural characteristics over time, and we emphasise the need for wider FRP bridge monitoring activity to provide data which may be exploited to improve design methods for such bridges. © 2015, NetComposites Limited. | 2015 | Conference paper | Sebastian, Wendel ; Ross, Joel ; Johnson, Mike ; Wilson, Shaun ; Twyman, Craig ; Henderson, James | Advanced Composites in Construction, ACIC 2015 - Proceedings of the 7th Biennial Conference on Advanced Composites In Construction | United |  | -1
recent advances in nanocomposites based on biodegradable polymers and nanocellulose | Because of waste accumulation at the end of the life cycle of traditional polymer products, the development of environmentally-friendly, degradable, polymeric materials has attracted extensive interest. Nevertheless, the properties of such kinds of polymers are lower than that of traditional ones. Thermoplastic polymers have been widely used as matrix of composites reinforced with natural fibers in order to achieve a final material with improved mechanical properties with respect to the pure polymer. In order to obtain competitive products, the performance of biodegradable polymers can be greatly enhanced by the incorporation of nanometer-size fillers. Due to the good mechanical properties, nanocellulose has generated a great deal of interest as a source of nanometer-sized reinforcement. In the last years these fibers also attracted much attention due to environmental concerns, especially as the reinforcement of biodegradable polymers to produce fully biodegradable nanocomposites with enhanced mechanical properties. This chapter reviews the different ways to obtain nanocellulose from several sources (microcrystalline cellulose, natural fibers and agro-wastes), the characteristics of obtained products and the recent advances in biodegradable polymers/cellulose nanocomposites for packaging applications. © 2015 by Scrivener Publishing LLC. All rights reserved. | 2014 | Book chapter | Morán, J.I. ; Ludueña, L.N. ; Alvarez, V.A. | Nanocellulose Polymer Nanocomposites: Fundamentals and Applications |  | 10.1002/9781118872246.ch9 | -1
repair of rc bridge columns with interlocking spirals and fractured longitudinal bars - an experimental study | A technique to repair reinforced concrete (RC) bridge columns containing interlocking spirals and having buckled and/or fractured longitudinal bars was assessed through experimental tests. The repair technique involved removing spirals, removing longitudinal bar segments in the plastic hinge region and replacing them with new bar segments that were mechanically spliced to the existing bars with bar couplers, and applying an externally bonded carbon fiber reinforced polymer (CFRP) jacket in lieu of replacing the spirals. Two 1/2-scale prototype bridge columns repaired using two types of mechanical couplers were investigated in this study. The repaired columns were tested under constant axial loading and slow reversed cyclic lateral loading resulting in combined flexural moment, shear, and torsional moment. Test results show that the repair method was successful in restoring the lateral and torsional strength to both columns. The lateral and torsional deformation capacity was restored to one column, while the other was not able to be assessed due to early termination of testing. This study also provides information on the performance of mechanical bar couplers in plastic hinge regions. © 2015 Elsevier Ltd. All rights reserved. | 2015 | Article | Yang, Yang ; Sneed, Lesley H. ; Morgan, Adam ; Saiidi, M. Saiid ; Belarbi, Abdeldjelil | Construction and Building Materials |  | 10.1016/j.conbuildmat.2015.01.010 | -1
experimental and theoretical studies on the damping properties of cfrp wires used in bridge cables | In order to evaluate the damping of carbon fiber reinforced plastic (CFRP) cables used in bridges, the free vibration of a CFRP wire has been tested, and the loss factor of bending strain energy has been discussed according to the energy-based evaluation of modal damping. By performing a test at different frequency conditions, the relationship between the damping and the vibration amplitude of CFRP and steel wires has been studied. According to the experimental results, the damping increases with the vibration amplitude. However, the variation patterns of the damping-vibration amplitude curves are observed to be different between CFRP and steel wires. The damping of the CFRP wire is smaller than that of the steel wire while the strain amplitude is similar. The energy-based evaluation is proved to be efficient for the calculation of damping of steel wire, because the energy loss factor is found to be independent of the vibration amplitude of steel wire. For CFRP wire, the tested energy loss factors are not as regular as those of the steel wire. However, the energy-based evaluation could also be used to estimate the damping of CFRP wire while the vibration amplitude is distributed in a certain range. ©, 2015, Tsinghua University. All right reserved. | 2015 | Article | Li, Xiao-Zhang ; Xie, Xu ; Zhang, He | Gongcheng Lixue/Engineering Mechanics |  | 10.6052/j.issn.1000-4750.2013.08.0724 | -1
monitoring the deflection of rc beams using the digital image correlation technique | Recently, several infrastructure failures have highlighted the importance of structural inspection and increase awareness of the need for efficient structural health monitoring and damage detection techniques. The development of non-contact monitoring technique that is efficient and requires little preparation to implement would greatly benefit the civil engineering and construction community. Close range photogrammetry is a non-contact measurement technique that can be used to monitor a specimen's deformation as it undergoes loading. This research investigates the application of an image matching algorithm (digital image correlation) to measure the deflection profile of concrete beams. The present paper illustrates the efficiency of the digital image correlation (DIC) in measuring the full deflection profile along a concrete beam. Five reinforced concrete beams, 2400 mm long, 250 mm deep and 150 mm wide were tested under 4-point bending. Three different surface treatment configurations for the test specimen's side faces as well as two types of longitudinal flexural reinforcement, steel and Carbon fibre-reinforced polymer (CFRP) bars, were used. Two displacement transducers were used to measure the deflection to validate the proposed digital image correlation algorithm. It was concluded that the DIC can be used efficiently to measure deflection profile of a flexural member. Despite all existing health monitoring techniques, DIC is capable of constructing the deflection profile along the whole member length and therefore allows the evaluation of structural damage. © Copyright (2015) by the Canadian Society for Civil Engineering. All rights reserved. | 2015 | Conference paper | El Ragaby, Amr ; Ghrib, Faouzi | Proceedings, Annual Conference - Canadian Society for Civil Engineering |  |  | -1
experimental study on anti-freezing and thawing performance of reinforced concrete of basalt fiber under corrosion condition | Basalt fiber reinforced concrete (BFRC) is a kind of new composite building materials. In order to study its engineering durability, the freeze-thaw performance of this new composite building material under corrosion-resistance conditions can be studied by experimental method. Tests were respectively carried out for the concrete life reinforced by anti-freeze-thaw basalt fiber in a non-corrosive environment, at 5% NaCl solution, 5% MgSO4 solution and complex solution (5% MgCl2 +5% Na2SO4). The results showed that: in above four cases, when the composite material experienced freeze-thaw cycles, the speed of elastic modulus would become lower in turn. Conclusions: Basalt fiber can significantly enhance the ability of freeze-thaw damage of concrete corrosion under freeze-thaw conditions and extend the cyclic lifespan of freeze-thaw concrete under corrosion resistance conditions. ©, 2015, Tsinghua University. All right reserved. | 2015 | Article | Jin, Sheng-Ji ; Li, Zhong-Liang ; Zhang, Jian ; Wang, Yan-Ling | Gongcheng Lixue/Engineering Mechanics | China | 10.6052/j.issn.1000-4750.2014.04.0265 | -1
effects of accelerated aging on the flammability of polypropylene based biocomposites | A study on the flammability properties of different natural fiber reinforced polypropylene composites is done. A long term aging study by accelerated aging of the samples is performed to determine its effects on the flammability properties. These properties are determined through the limiting oxygen index (LOI) analysis and burn rate test of the samples. Results from both the LOI and burn rate tests showed an increase in the flammability of the composites as compared to the base resin, polypropylene (PP) resulting from the addition of the more flammable fibers. Under the experimental condition/ aging as studied, the flammability of the biocomposites studied by LOI remained mostly the same indicating that the composites retained their flame ignition properties. The burn rate test showed an increase in the burn rate of all the composites due to the increase in void which accelerated the heat transfer through the samples. The flammability resistance of soy meal-PP based composite was shown to be superior in comparison to other biomass filled-PP composites as studied in this work. | 2015 | Conference paper | Ogunsona, Emmanuel O. ; Misra, Manjusri ; Mohanty, Amar K. | Annual Technical Conference - ANTEC, Conference Proceedings |  |  | -1
mathematical simulation of residual deformation of complex composite profiles during pultrusion | The purpose of this study is to develop a methodology for numerical evaluation of process-induced residual deformations in complex shape profiles made of composite materials with thermoset matrices. With this object in mind a mathematical model of material behavior has been implemented within ABAQUS environment, accounting for the dependence of resin thermomechanical characteristics (elastic modulus, coefficients of thermal expansion, heat capacity, and thermal conductivity) on temperature and degree of cure. The chemical reaction of thermoset resin cure (curing) is calculated based on a kinetic model. Micromechanical models are used to estimate effective characteristics of a fiber-or fabric-reinforced composite within the frames of a model of transversely isotropic medium. To illustrate the applicability of developed evaluation methodology an example prediction of warping in a pultruded glass-fiber reinforced C-section profile used in bridge construction is provided. Predicted changes in the angle formed by the leg and the web of the C-section during fabrication comprised 0.6°. Copyright 2015. Used by the Society of the Advancement of Material and Process Engineering with permission. | 2015 | Conference paper | Safonov, Alexander A. ; Konstantinov, Alexander Yu. | International SAMPE Technical Conference |  |  | -1
hybrid simulation based on finite element analysis of a continuous gird bridge with fiber reinforced polymer composition | Hybrid simulation, a general technique to obtain the response of overall structure under ground motion, which is the improvement of traditional seismic test technique, has become one of the world's most advanced seismic testing methods currently. In the hybrid simulation, according to the distribution of nonlinear behavior, the structure model is divided into the numerical and the experimental elements, the experimental element can be regarded as a special numerical element as well, through integration and combination between different types of element, the hybrid model of the overall structure can be analyzed. The comparative hybrid tests were performed on a continuous girder bridge retrofitted with/without fiber reinforced polymer (FRP) composite sheets in axial direction are presented, taking piers of this bridge as the experimental substructure, the rest of bridge was simulated by OpenSees. The comparison between the test for the piers with/without FRP composite sheets shows that load carrying capacity and seismic performance of the retrofitted bridge has been promoted than one that had not been strengthened by FRP composite jacket. © International Conference on Advances in Experimental Structural Engineering. All rights reserved. | 2015 | Conference paper | Jia, Hongxing ; Tian, Shizhu ; Lin, Yuanzheng | International Conference on Advances in Experimental Structural Engineering |  |  | -1
cfrp repair method for corroded steel girder ends | Loss of cross section owing to corrosion is a primary factor in the deterioration of steel bridges. Therefore, carbon fiber-reinforced plastic (CFRP) has attracted attention as a material for repairing and reinforcing steel bridges because of its light weight, high strength, and superior durability. Although many studies have been published relating to this topic, previous studies have primarily focused on the application of CFRP to axial or bending members. However, most of the corrosion is found on the webs or columns at the ends of the main girders. Few investigations have examined repairing corroded webs or columns using CFRP. In this research, a shear buckling test for steel girders and a uniaxial compression test for cruciform columns are conducted to develop a repair method for corroded steel girder ends using CFRP sheets. In this method, low elastic putty layers are inserted between steel and CFRP sheets to improve the performance of out-of-plane deformation. | 2015 | Conference paper | Miyashita, Takeshi ; Kobayashi, Akira ; Wakabayashi, Dai ; Okuyama, Yusuke ; Hidekuma, Yuya ; Koide, Norio ; Horimoto, Wataru ; Nagai, Masatsugu | IABSE Conference, Nara 2015: Elegance in Structures - Report |  |  | -1
experimental analysis of deformation behaviour of full scale fiat 500l tailgate made from fibre reinforced polyester composite | A prototype of Fiat 500L tailgate made from innovative 3D functional textile - long glass fibre reinforced polyester thermoformed composite was developed as a demonstrator within 3D Light Trans project of the EU 7th Framerok Programme. The component was selected in order to demonstrate capabilities of the material for efficient manufacturing of different types of complex components. The tailgate provides an innovative high strength, low weight alternative to the nowadays customary metal parts manufactured with state-of-the-art technology. Full scale validation of the prototype was an essential part of the project implementation. The experimental method and results are described in this contribution. | 2015 | Conference paper | Černý, I. ; Jersák, M. ; Černá, M. | EAN 2015 - 53rd Conference on Experimental Stress Analysis |  |  | -1
analysis of steel-with-composite material substitution in military vehicle hull floors subjected to shallow-buried landmine-detonation loads | Purpose - The purpose of this paper is to address the problem of substitution of steel with fiberreinforced polymer-matrix composite in military-vehicle hull-floors, and identifies and quantifies the associated main benefits and shortcomings.; Design/methodology/approach - The problem is investigated using a combined finite-element/ discrete-particle computational analysis. Within this analysis, soil (in which a landmine is buried), gaseous detonation products and air are modeled as assemblies of discrete, interacting particles while the hull-floor is treated as a Lagrangian-type continuum structure. Considerable effort has been invested in deriving the discrete-material properties from the available experimental data. Special attention has been given to the derivation of the contact properties since these, in the cases involving discrete particles, contain a majority of the information pertaining to the constitutive response of the associated materials. The potential ramifications associated with the aforementioned material substitution are investigated under a large number of mine-detonation scenarios involving physically realistic ranges of the landmine mass, its depth of burial in the soil, and the soil-surface/floor-plate distances.; Findings - The results obtained clearly revealed both the benefits and the shortcomings associated with the examined material substitution, suggesting that they should be properly weighted in each specific case of hull-floor design.; Originality/value - To the authors' knowledge, the present work is the first public-domain report of the findings concerning the complexity of steel substitution with composite-material in military-vehicle hull-floors. © Emerald Group Publishing Limited. | 2014 | Article | Grujicic, M. ; Snipes, J.S. ; Ramaswami, S. ; Yavari, R. ; Yen, C.-F. ; Cheeseman, B.A. | Multidiscipline Modeling in Materials and Structures |  | 10.1108/mmms-01-2014-0001 | -1
development of bridge inspection path using gfrp trussed girder | This paper reports on the verification of the applicability of a bridge inspection path using GFRP. The proposed inspection path is made of lightweight and highly corrosion resistant GFRP and is a trussed type with a sandwich panel slab. At first, the panel points of truss are tested for the joint strength for both inside and outside. Finally, real-size models of the inspection path are fabricated in order to investigate safety and serviceability for a whole structure. © APFIS 2015. All rights reserved. | 2015 | Conference paper | Furuya, Yoshiyasu ; Nakamura, Hitoshi ; Nakai, Hiroshi ; Koizumi, Kousuke ; Nishida, Masayuki | FRPRCS-12/APFIS-2015 - Joint Conference of the 12th International Symposium on Fiber Reinforced Polymers for Reinforced Concrete Structures, FRPRCS 2015 and the 5th Asia-Pacific Conference on Fiber Reinforced Polymers in Structures, APFIS 2015 |  |  | -1
vtp foam core leading edge | This paper describes the results of an engineering lightning strike test to be performed on a representative Single Aisle VTP (Vertical Tail Plane) rigid foam core leading edge with an erosion protection strip. Due to the new material and manufacturing process of the leading edge units, the lightning protection concept is concerned. Both material and manufacturing process might affect the behaviour to lightning strike. Therefore an engineering lightning strike test has been performed to show damage is only local and within acceptable limits, and to characterize structural damage for inspection purposes. When summarizing all test results it can be concluded that under these conditions the GFRP / rigid foam core sandwich structure (Glass Fibre Reinforced Plastic) with an erosion protection strip shows some vulnerability to lightning arc attachment as expected but does not adversely affect continued safe flight and landing. Nevertheless, it has been demonstrated that the actual design shows compliance with the airworthiness requirements. © 2015, Institution of Engineering and Technology. All rights reserved. | 2015 | Conference paper | Kaste, Michael | IET Seminar Digest |  | 10.1049/ic.2015.0181 | -1
natural fiber-reinforced hybrid polymer nanocomposites: effect of fiber mixing and nanoclay on physical, mechanical, and biodegradable properties | Combining two kinds of fibers is a potential way to improve the essential properties of natural fiber-reinforced hybrid polymer composites. Biocomposites produced from natural resources are experiencing an increase in interest due to their high demand in the market for manufacturing, in addition to environmental and sustainability issues. In this study, natural fiber-reinforced hybrid polymer nanocomposites were prepared from coir fiber, wood fiber, polypropylene, and montmorillonite nanoclay using a hot press technique. The effects of fiber mixing and montmorillonite on their physico-mechanical and biodegradable properties were subsequently investigated. Before being used, both the wood and the coir fibers were alkali-treated to reduce their hydrophilicity. The mechanical properties of the fabricated composites were measured using a universal tensile testing machine and found to be enhanced after fiber mixing and nanoclay incorporation. Fourier transform infrared spectra indicated that the characteristic peaks of the composites shifted after fiber mixing. A new peak around 470 cm-1 was observed in the case of the nanocomposites, which confirmed the interaction between the fiber, polymer, and montmorillonite (MMT). Scanning electron microscopic analysis revealed that MMT strongly improved the adhesion and compatibility between the fiber and polymer matrix. The combining of fibers improved the biodegradability and water absorption properties, while MMT addition had the reverse effect on the same properties of the composites. | 2015 | Article | Islam, Md. S. ; Ahmad, Mansor B. ; Hasan, Mahbub ; Aziz, Sidek Abdul ; Jawaid, Mohammad ; Mohamad Haafiz, M.K. ; Zakaria, Siti A.H. | BioResources | Malaysia | 10.15376/biores.10.1.1394-1407 | -1
design and optimization of composite to steel joints for ships | The connection between composite and metal, as a new lightweight hybrid joint can reduce the ship weight and ensure its well mechanical property. The purpose of this study was to investigate mechanical performance and optimization methods of the composite sandwiched to steel joints. The main emphasis was placed on the mechanical properties of a hybrid joint between a sandwich E-glass fibre reinforced plastic superstructure and a steel main hull. Based on the experiments of a base joint, a new finite element method was used to analyze a series of joints. The optimized joint was presented due to reducing weight and enhancing the mechanical performance. The strength of the optimized joint was also evaluated by finite element method. The result is similar to the base joint and there is no high stress concentration in weak parts. The optimized joint has 45% lower weight than the base joint, and the stress is only about 12%~38% of the base one. The results of the present work show that the change of geometric parameters is an effective way to reduce weight and improve performance of the composite to steel joints. | 2014 | Article | Li, Xiao-Wen ; Li, Ping ; Tian, Tai-Ping ; Lin, Zhuang ; Yang, Dong-Mei | Wuhan Ligong Daxue Xuebao/Journal of Wuhan University of Technology |  | 10.3963/j.issn.1671-4431.2014.09.011 | -1
optimization of mechanical behaviors of red mud particulated coir–vinyl ester composites using intuitive analysis based on response surface methodology and simulated annealing | Addition of red mud particles into coir fiber reinforced vinyl ester composites is investigated in this study. Red mud is the caustic insoluble waste residue generated during the alumina production from bauxite. The composites were fabricated by varying weight percentage of the red mud and length of the coir fiber in polymer matrix composites. The compression molding process was used for fabricating the composites and static mechanical tests like flexural and impact were conducted as per ASTM standards. The non linear regression models were developed and optimum conditions for better mechanical behavior were determined using Response Surface Methodology and Simulated Annealing algorithms. An intuitive analysis was conducted to determine the better value of mechanical behaviors within the ranges of fabrication parameters. © The Indian Institute of Metals - IIM 2014. | 2014 | Article | Ramprasath, R. ; Jayabal, S. ; Sathiyamurthy, S. | Transactions of the Indian Institute of Metals |  | 10.1007/s12666-014-0423-6 | -1
recycling of cfrp for high value applications: effect of sizing removal and environmental analysis of the super critical fluid solvolysis | The recycling of Carbon Fibers Reinforced Plastics (CFRP) wastes is becoming increasingly important in the aerospace industry. For most of the technologies, the recycled CF (rCF) are discontinuous, misaligned and unsized. Compared to thermal treatments, the orientation, the length and the brittleness of the rCF are better preserved with the SuperCritical Water Solvolysis (SCWS). The effect of the sizing removal on the recycled CFRP behavior is studied by conducting static characterizations. Realigned virgin CF were used to manufacture sample plates which underwent short beam shear tests. An environmental assessment was carried out on the CFRP end-of-life with a focus on SCWS. © 2015 The Authors. Published by Elsevier B.V. | 2015 | Conference paper | Dauguet, Michel ; Mantaux, Olivier ; Perry, Nicolas ; Zhao, Yaoyao Fiona | Procedia CIRP | France | 10.1016/j.procir.2015.02.064 | 1
thermo-mechanical concept for a modular on-orbit-serviceable satellite system | Within the joint project intelligent Building Blocks for On-Orbit Satellite Servicing (iBOSS) a full modular and serviceable satellite architecture is being developed. This architecture combines spacecraft's modularization with On-Orbit-Servicing capability. The modules are able to detach in space, thus a robotic servicer satellite can maintain the modular satellite. Assembly, disassembly, upgrade and repowering of satellite systems in space can be carried out by means of robotic manipulation, thus an enhancement of lifetime can be attained. The building block architecture facilitates the development and integration of new satellite systems and may reduce production costs and time. The modularization is achieved by subdividing a satellite bus on component level and subsequent integration of the components into independent building blocks. By connecting these blocks with a multifunctional interface, also developed within the iBOSS project, a mission specific satellite can be initially assembled and launched into orbit. The preliminary design of the module's primary structure considers different aspects of lightweight design. It focuses on problems like structural stability, load-introduction and thermo-mechanics. With respect to the reconfiguration and rearrangement of building blocks in orbit the blocks' surfaces cannot act distinctly as radiator or isolator. Moreover, the thermal deformations have to be kept in small margins. As a consequence of the required high level of flexibility, the satellite's building blocks do not possess a predominant orientation. This challenges the thermal control and the structure's thermo-mechanical design. In order to realize a multi-functional lightweight structure, the design uses carbon fiber reinforced plastic and takes advantage of its superior properties, like high stiffness, high thermal conductivity and low thermal expansion. The thermo-mechanical concept intends to distribute the heat energy around the module, towards the module's interfaces. This paper investigates the satellite's structural capability to spread the necessary amount of heat energy along specific paths and past structure joints, without the use of additional thermal conductive elements. Copyright ©2014 by the International Astronautical Federation. All rights reserved. | 2014 | Conference paper | Schervan, Thomas A. ; Adomeit, André ; Dafnis, Athanasios ; Reimerdes, Hans-G. | Proceedings of the International Astronautical Congress, IAC |  |  | -1
a new fender system for bridge pier protection against vessel collision | Bridge physical protection systems are typically used to reduce vessel impact loads to non-destructive levels or to redirect aberrant vessels away from bridge piers. An efficient physical protection system is critical for safe operation of bridges and vessels. Here, a performance evaluation of a new floating fender system used for a five-span pre-stressed concrete bridge was performed by utilizing LS-DYNA. This new floating fender system could protect both bridge piers and vessels. It was composed of FRP box modules filled with rows of FRP tubes with advantages of low initial cost, modular construction/repairing, and low maintenance cost. The vessel-bridge collision analysis was conducted using an orthotropic FRP composite material model defined with the results of strength tests including tension, compression, bending, and shear tests of FRP specimens. It was shown that this new fender system has excellent energy absorbing capabilities and significantly reduces collision forces imposed on bridge piers and colliding vessels. | 2014 | Article | Jiang, Hua ; Geng, Bo ; Zhang, Xi-Xiang | Zhendong yu Chongji/Journal of Vibration and Shock |  | 10.13465/j.cnki.jvs.2014.17.028 | -1
identification of impact location by using fiber bragg grating based onwavelet transform and support vector classifiers | The identification system of impact location is constructed by a fiber Bragg grating (FBG) sensor network, and the wavelet transform, the frequency spectral analysis and support vector classifiers algorithm are used to identify the impact location. According to the impact test on the division area, the relationship between the impact area and signal characteristics is explored. On the basis of using wavelet transform to remove the low velocity impact signal baseline interference, the identification method of low velocity impact area location based on signal amplitude frequency characteristics is proposed. Support vector classifiers machine whose input is signal amplitude frequency characteristics and output is impact area to realize the identification of low velocity impact area location is built. The result shows that for 36 impact area on the 500 mm × 500 mm × 2 mm carbon fiber reinforced plastics plate under test, 33 impact area is accurate identification, regional location accuracy is above 90%, regional location accuracy is 40 mm × 40 mm and each area identification time is less than 1011 ms. The research results provide a scientific and reliable method for the identification of the carbon fiber composite material plate location. | 2014 | Article | Lu, Shizeng ; Jiang, Mingshun ; Sui, Qingmei ; Sai, Yaozhang ; Cao, Yuqiang ; Zhang, Faye ; Jia, Lei | Zhongguo Jiguang/Chinese Journal of Lasers | China | 10.3788/cjl201441.0305006 | -1
fatigue retrofitting of web stiffeners in steel bridges using pultruded frp sections | A new retrofit method for the distortion-induced fatigue problem in steel bridges by using adhesively-bonded FRP angles is developed in this paper. This retrofit method is relatively cheap and easy to use and does not require deck removal or any other modification to the steel girder. The FRP retrofitted specimens are found to have significantly longer fatigue lives than as-welded specimens and specimens repaired by means of two other conventional repair methods. The hot-spot stress method is used to quantify the effectiveness of the proposed retrofit method. A coarse finite element (FE) analysis is used to predict the effectiveness of the proposed retrofit methods in terms of the reduction in the hot spot stress value, and analytically calculated hot-spot stresses are validated with directly measured values. The effects of a number of the varied geometrical and mechanical parameters on the efficiency of the proposed retrofit are then studied using an FE analysis and recommendations are made to improve the efficiency of this FRP-based retrofit method. © 2014 American Society of Civil Engineers. | 2014 | Conference paper | Ghahremani, K. ; Walbridge, S. ; Topper, T. | Structures Congress 2014 - Proceedings of the 2014 Structures Congress |  | 10.1061/9780784413357.035 | -1
a comparative study into mechanical performance of glass fibres recovered through mechanical grinding and high voltage pulse power fragmentation | This study investigates the effectiveness of the High Voltage pulse power fragmentation and the quality of its recyclates, in comparison to the well-established mechanical grinding process. Short glass fibre reinforced polyester resin composite panels were produced to simulate typical composite waste streams. These panels were then subjected to both mechanical grinding and high voltage pulse power fragmentation processes. Recyclates were collected for further morphological analysis and glass fibres extracted for detailed observation of surface features and measurements of resin content. In order to confirm the quality of recycled glass fibres and their suitability for further reuse, mechanical properties of the fibres were carefully measured, and fibre length distribution was also compared. | 2014 | Conference paper | Rouholamin, D. ; Shyng, Y.T. ; Savage, L. ; Ghita, O. | 16th European Conference on Composite Materials, ECCM 2014 |  |  | -1
innovative emergency repair study on severely damaged bridge columns using shape memory alloy spirals | Repairing damaged bridge reinforced concrete (RC) columns is imperative to recover safety, functionality and serviceability of a transportation network after earthquakes. Repair time is a key factor especially when it comes to repairing lifeline structures. This experimental study focuses on developing an innovative emergency repair technique using shape memory alloy (SMA) spirals on severely damaged RC columns. The damaged columns are repaired within less than 24 hours by using the proposed emergency repair technique. The currently adopted technologies in repairing damaged RC columns such as using fiber reinforced polymer (FRP) wraps mainly depends on dilation of concrete which is often called passive confinement technique. Installing FRP wraps requires additional curing time, which delays the whole repairing process. On the contrary, this proposed technique utilizes the concept of concrete active confinement, which has been proven to be superior to passive confinement in terms of enhancing seismic performance of RC columns. A robust and rapid method of applying active confinement using SMA spirals is presented. The active confinement pressure is applied at the damaged region of RC columns (plastic hinge) by utilizing the unique shape memory feature of pre-elongated SMA spirals. A five step repair process is employed: 1) Removing crushed concrete, 2) Straightening buckled reinforcement and/or coupling ruptured reinforcement, 3) Injecting pressurized epoxy, 4) Applying quick setting mortar, and 5) Installing SMA spirals and heating the spirals. Two reduced-size RC columns are prepared and tested in two phases: 1) The two original column specimens are tested under quasi-static lateral cyclic loading. During the test, severe damage at the plastic hinge zone of the columns are developed in the form of concrete spalling, concrete crushing, and buckling and rupture of longitudinal reinforcement. 2) The damaged columns are repaired with the proposed method, and retested under the same quasi-static cyclic loading within less than 24 hours. The structural performances of the repaired columns are compared with those of the original columns. The experimental study demonstrates that the stiffness and strength of the repaired columns are fully restored, and the proposed repair technique using SMA spirals is efficient and effective. | 2014 | Conference paper | Shin, M. ; Andrawes, B. | NCEE 2014 - 10th U.S. National Conference on Earthquake Engineering: Frontiers of Earthquake Engineering |  | 10.4231/d3k649t4d | -1
experimental study on fall protection during bridge maintenance and management works on frp inspection platform | Accidents from falls are a serious problem in the construction industry in Japan, where approximately 40% of fatal construction accidents are caused by falls. FRP inspection platforms are used for fall protection during bridge maintenance and management works. These structural elements are usually set on the side of an abutment for the inspection of the joint located between the abutment and a bridge girder. The hook of a safety belt is then fastened onto the guardrail of a platform when work is executed at a high location. Nevertheless, the degree of platform safety remains uncertain because of the properties of the FRP platform. In this study, therefore, the safety of a platform was experimentally confirmed through the use of 75-and 85-kg sandbags and a 100-kg human dummy. Results show that platform safety improved, as indicated by the sandbags remaining firmly attached to the hook latched onto a platform railing when they were dropped during the experiment. © 2014 ISEC Press. | 2014 | Conference paper | Ohdo, Katsutoshi ; Hino, Yasumichi ; Takahashi, Hiroki | Proceedings of International Structural Engineering and Construction |  | 10.14455/isec.res.2014.74 | -1
effect of high temperature exposure on concrete: damage assessment and repair methodology | Consequences of long term exposure to high temperatures (e.g. fires) i.e., thermal induced damages can result in substantial degradation of concrete and steel, which are the primary materials of construction for all major structures used in both strategic (e.g., nuclear reactors) and common applications (buildings, bridges and other urban structures). Response of real buildings to fire has highlighted that structural resistance to fire depends strongly on the level of redundancy. Therefore structural fire resistance cannot reliably be estimated by only assessing the resistance of individual structural members (beams, columns, slabs, etc) to fire, as is broadly the current practice internationally. The present study experimentally evaluates the performance of control (standard cylinder specimen), damaged (mechanical loading after thermal exposure) and repaired/retrofitted normal plain concrete cylinders using different repair schemes such as use of carbon fiber reinforced polymer (CFRP) wraps. Sustainability of the repair/retrofit scheme against additional thermally induced damage has been examined using thermally stable insulating materials such as geo-polymers applied on CFRP, to assess the combined benefit in mechanical strength due to thermal insulation and confinement. The control-companion specimen in the series provides the reference for comparison. Micro scale investigations (Scanning electron microscopy of thin sections, Electron Probe Micro Analysis, micro/nano indentation methods) is used to develop insights into behavior at these length scales. The reasons for the degradation of the strength of concrete is attributed to drying of concrete and cracking of the mortar(matrix) at the interface of aggregates in part and to some extent to the melting in the coarse aggregates at very high temperatures. Computational models based on finite element method (ABAQUS) has been used to assess the contribution from different elements in the various repair schemes. | 2014 | Conference paper | Guruprasad, Y.K. ; Ramaswamy, Ananth | Engineering for Progress, Nature and People |  | 10.2749/222137814814027963 | -1
waste planning for spill response | Spill Prevention, Control, and Countermeasure Plan (SPCC) and Facility Response Plan (FRP) regulations both require discussion of methods of disposal for recovered materials from spills. FRP regulations go a step further and require Disposal Plans. Many times, the portions of these plans that address disposal are rather light on substance, but in the case of an emergency response, the emergency coordinator will be best served to have a robust disposal plan prepared and implemented in advance. We will discuss the types of wastestreams generated during a potential emergency response, whether those wastestreams are potentially hazardous, what disposal options are available (landfilling, recycling, incineration), and how to choose disposal facilities while keeping CERCLA liability in mind. | 2014 | Conference paper | Martin, Angela S. | American Fuel and Petrochemical Manufacturers, AFPM - Environmental Conference 2014: Enforcement Initiatives |  |  | -1
advanced composites in bridge construction and repair | Advanced composite materials for bridge structures are recognized as a promising alternative to conventional construction materials such as steel. After an introductory overview and an assessment of the characteristics of bonds between composites and quasi-brittle structures, Advanced Composites in Bridge Construction and Repair reviews the use of advanced composites in the design and construction of bridges, including damage identification and the use of large rupture strain fiber-reinforced polymer (FRP) composites. The second part of the book presents key applications of FRP composites in bridge construction and repair, including the use of all-composite superstructures for accelerated bridge construction, engineered cementitious composites for bridge decks, carbon fiber-reinforced polymer composites for cable-stayed bridges and for repair of deteriorated bridge substructures, and finally the use of FRP composites in the sustainable replacement of ageing bridge superstructures. Advanced Composites in Bridge Construction and Repair is a technical guide for engineering professionals requiring an understanding of the use of composite materials in bridge construction. Reviews key applications of fiber-reinforced polymer (FRP) composites in bridge construction and repair. Summarizes key recent research in the suitability of advanced composite materials for bridge structures as an alternative to conventional construction materials. © 2014 Elsevier Ltd. All rights reserved. | 2014 | Book | Kim, Yail J. | Advanced Composites in Bridge Construction and Repair |  | 10.1533/9780857097019 | -1
an innovative design approach and installation of frp systems to rehabilitate oil and gas pipelines | The advanced fiber reinforced polymer (FRP) composite systems have been widely used in buildings and bridges during the past two decades. Not to mention, the use of FRP composite systems is well documented in the oil and gas industry. Several companies have used these materials for both short-term structural wraps and leak mitigation solutions. However, this paper will present a revolutionary system, which can be designed to take up to 100% of the internal pressures of over 1,000 psi with a 50-year design life. The FRP composite system has been tested and approved per ASME PCC-2 requirements. This technology can be installed with trenchless application methods by wrapping the pipe on the inside, as well as by digging up the pipe and performing localized repairs on the external surface. The aim of this paper will be to discuss the FRP composite systems method for high-pressure oil and gas steel pipe repair and to compare it with conventional methods of repair. In addition, the benefits and deterrents for the different repair methods will be discussed from a technical, operational, and pricing standpoint. | 2014 | Conference paper | McCrindle, Dennis ; Jimenez, Tomas | Proceedings of the 7th International Conference on FRP Composites in Civil Engineering, CICE 2014 |  |  | -1
development of crashworthy guardrails for rapid installation of frp honeycomb bridge deck | Fiber Reinforced Polymer (FRP) honeycomb panels offer an economical, efficient, and rapid replacement to concrete decks. A system consists of FRP honeycomb sandwich panels with adequate guardrails. Although FRP bridge deck panels have been designed and used over the past several years on a number of through-truss bridges, they could not be used on steel girder bridges until approved crashworthy bridge railing attachments could be validated. Two systems have been successfully crash-tested, one with steel thrie beams/guardrails on steel posts, and the other with concrete barriers. Both systems are now ready for use on temporary/detour bridges, or as permanent deck replacement allowing higher live load while keeping the existing steel girders and substructure. FRP honeycomb panels' light weight (about 75% lighter than concrete) allows heavier truck loads while keeping the existing girders and substructure without compromising the safety of the public. In addition, the roadway can be made wider by increasing the overhangs thus allowing for wider farm equipment on narrow bridges in rural areas. The replacement of the concrete deck using this system may be completed in a matter of a few days, or even hours, as opposed to several months using the conventional methods. | 2014 | Conference paper | Melhem, Hani ; El-Aasar, Moni ; Meggers, Dave | Proceedings of the 7th International Conference on FRP Composites in Civil Engineering, CICE 2014 |  |  | 0
the use of carbon fiber-reinforced polymer (cfrp) composites for cable-stayed bridges | This chapter introduces fiber-reinforced polymer (FRP) applications for cable-stayed bridges with carbon fiber-reinforced polymer (CFRP) stay cables, hybrid stay cables, and/or a CFRP bridge deck. For each of these CFRP components, key design parameters and design strategies are determined and the appropriate value of each key design parameter is suggested. Using the suggested parameter values, six types of cable-stayed bridges with a main span length of 1400. m are selected and modeled with the finite element method, through which the procedures of designing composite cable-stayed bridges with CFRP components are presented in detail. From a mechanical-behavior viewpoint (static and dynamic) a comparative study of composite cable-stayed bridges with various CFRP components is performed through numerical simulation. The economic aspects of each type of cable-stayed bridge is also comparatively studied with respect to material prices. With their high strength-to-weight ratio, and other advantages of CFRP materials, it is proven in this study that the use of CFRP components in super-long-span cable-stayed bridges is feasible, and that these types of composite cable-stayed bridges could become excellent alternatives to steel cable-stayed bridges where super-long spans are desired. © 2014 Copyright Elsevier Ltd All rights reserved. | 2014 | Book chapter | Xiong, W. ; Cai, C.S. ; Xiao, R.C. | Advanced Composites in Bridge Construction and Repair |  | 10.1533/9780857097019.2.210 | -1
repair of steel girder ends using carbon fiber sheet | Loss of cross section owing to corrosion is a primary factor in the deterioration of steel bridges. Therefore, carbon fiber-reinforced plastic (CFRP) has attracted attention as a material for repairing and reinforcing steel bridges because of its light weight, high strength, and superior durability. Although many studies have been published relating to this topic, previous studies have primarily focused on the application of CFRP to axial or bending members. However, most of the corrosion is found on the webs or columns at the ends of the main girders. Few investigations have examined repairing corroded webs or columns using CFRP. In this research, a shear buckling test for steel girders and a uniaxial compression test for cruciform columns are conducted to develop a repair method for corroded steel girder ends using CFRP sheets. In this method, low elastic putty layers are inserted between steel and CFRP sheets to improve the performance of out-of-plane deformation. | 2014 | Conference paper | Miyashita, Takeshi ; Wakabayashi, Dai ; Hidekuma, Yuya ; Kobayashi, Akira ; Okuyama, Yusuke ; Koide, Norio ; Ohgaki, Kazuo ; Horimoto, Wataru ; Nagai, Masatsugu | Proceedings of the 7th International Conference on FRP Composites in Civil Engineering, CICE 2014 |  |  | -1
probabilistic based economic feasibility assessment of seismic retrofit methods for structures | One of the main deficiencies of the current seismic rehabilitation codes is ignoring economic criteria in designing retrofit methods for structures. In this study, a novel probabilistic based procedure for the economic assessment of the different designed retrofit methods for a structure is proposed. In this procedure seismic hazard and fragility analysis, are applied in the Cost-Benefit Analysis (CBA) to compute the Economic Feasibility Index (EFI) of a retrofit method. This index is the ratio of the present value of the benefit from a seismic retrofit method to its cost. This benefit is computed by difference of the annualized loss expectancy of the structure before and after the retrofit. A retrofit method is economically feasible only if its EFI is greater than unity. The proposed index is used to economic assessment of the three retrofit methods, including, RC jacketing, steel jacketing and CFRP wrapping for a pre-code RC building located in Tehran. According to the obtained results in addition to the seismic performance of the retrofitted building and its cost of retrofit, site seismic hazard, Investment Return Period (IRP) and interest rate are also important parameters in economic feasibility assessment of a retrofit method. Increasing IRP will increase EFI but decrease the rate of its increase. Consequently, considering return periods more than 50 years has a negligible effect on increasing EFI. This Index is highly site dependent i.e., a retrofit method for a building may be economically beneficial but for a similar building, in another site become nonbeneficial. © 2006-2014 Asian Research Publishing Network (ARPN). | 2014 | Article | Tonekaboni, Mehdi | ARPN Journal of Engineering and Applied Sciences |  |  | -1
architectural engineering of frp bridges | This paper deals with the use of Fibre Reinforced Polymers (FRP'S) in architectural and structural bridge design. The challenges and opportunities that come with this relatively new material are discussed. An inventory is made of recent engineers' solutions in FRP, followed by a discussion on architectural application of FRP's derived from the authors architectural practice. | 2014 | Conference paper | Smits, Joris | Engineering for Progress, Nature and People | Netherlands | 10.2749/222137814814067383 | -1
non linear static analysis of a retrofitted reinforced concrete building | In seismic areas many buildings need to be retrofitted. In some cases, it is possible to apply carbon fiber-reinforcement polymer/plastic (CFRP), steel-jackets, and concrete jackets as rehabilitation methods. Several researches have been developed with this technology in the last years. In addition, there are guides for the design of retrofitted systems of existing structures. However, it is necessary to count with reliable methodologies for structural analysis of these structures retrofitted. In some cases, the codes require non-linear analysis for the verification of design proposed as retrofit. In this study, an attempt has been done for investigating the seismic behavior of a typical existing building in Cairo by performing static pushover analysis before and after retrofitting the columns by either, reinforced concrete, steel sections or carbon fiber reinforced polymer (CFRP) composite jackets. The selected model building represents nearly all typical construction deficiencies of buildings constructed before recent earthquake resistant design codes. To investigate the possibility and effectiveness of the use of these systems, a comparative study was performed. A comparison was made between a typical framed RC building and the same building after retrofitting with CFRP confinement, steel elements and concrete jackets. By using nonlinear static (pushover) analysis, the performance levels of structural members were evaluated for all structures. According to the results of the structural analysis, significantly larger lateral displacement and slightly higher lateral strength with respect to original performance are possible by jacketing the columns of the building with CFRP sheets. On the other hand, a moderate larger lateral displacement and higher lateral strength by using steel-jackets was seen. In the case of reinforced concrete jacketing, the lateral strength and stiffness were significantly increased, as well as a remarkable improvement of the lateral displacement capacity. © 2013 Housing and Building National Research Center. Production and hosting by Elsevier B.V. | 2014 | Article | Ismail, A. | HBRC Journal | Egypt | 10.1016/j.hbrcj.2013.07.002 | -1
gfrp-balsa sandwich bridge deck: concept, design and experimental validation | The concept, design and experimental validation of the new Avançon Bridge in Bex, Switzerland, are described. The lightweight glass fiber-reinforced polymer (GFRP) sandwich bridge deck adhesively bonded to steel girders reduced the traffic disruption period by approximately 40 days or 80% compared to a cast-in-place concrete bridge and also enabled the bridge to be widened to two lanes. The semi-integral bridge concept allows the application of a continuous asphalt layer across the abutments without expansion joints and thus facilitates and reduces maintenance. The GFRP sandwich deck with structural balsa core fulfils all the requirements concerning serviceability, ultimate limit state and fatigue. | 2014 | Conference paper | Keller, Thomas ; Rothe, Jan ; De Castro, Julia ; Osei-Antwi, Michael | Proceedings of the 7th International Conference on FRP Composites in Civil Engineering, CICE 2014 |  |  | -1
reliability of long-term monitoring data | Increasing loads, aging, new construction materials like CFRP (carbon fiber reinforced polymers) and also cost pressure are influences for fitness of traffic infrastructures, especially bridges. Prolonged health monitoring can be a means to compete with these challenges. The lifetime of infrastructure can reach 100 years, while that of sensors is typically much shorter. Therefore, sensors need to be long-term qualified and might have to be replaced by new sensors or even another sensor system during the life cycle of a structure. A reliable system for data acquisition and data analysis will be essential: Do the measurement data really relate to the monitored infrastructure and are not an effect of the degradation of the sensing system? We discuss measurement uncertainty and reliability of data obtained by different sensor types, including resistance strain gages, fiber optical sensors and other sensors systems which are in service up to 17 years. © 2013 Springer-Verlag Berlin Heidelberg. | 2014 | Article | Anderegg, Peter ; Brönnimann, Rolf ; Meier, Urs | Journal of Civil Structural Health Monitoring | Switzerland | 10.1007/s13349-013-0047-2 | -1
static performance in transverse direction of pultruded gfrp bridge decks | Pultruded glass fiber-reinforced polymer (GFRP) bridge decks distribute punctual vehicular loads to the underlying superstructure and can also act as the upper chord of hybrid main girders. The deck's structural performance in both cases is influenced by its transverse behavior. The static bending behavior in the transverse-to-pultrusion direction of two GFRP bridge deck systems with trapezoidal and triangular cell cross-sectional geometry was experimentally studied. The deck with trapezoidal cell core exhibited significantly lower apparent bending stiffness and in-plane shear stiffness than the deck with triangular cell cross-section. The two studied decks showed different load-displacement behaviors and failure modes in their transverse direction. Load transfer mechanisms were also found to differ depending on the cross-sectional geometry. An existing analytical method for composite girders with flexible shear connection was used to obtain the in-plane shear stiffness of both decks in their transverse direction using the experimental deflection results. | 2014 | Conference paper | Yanes, Sonia ; De Castro, Julia ; Vassilopoulos, Anastasios P. ; Keller, Thomas | Proceedings of the 7th International Conference on FRP Composites in Civil Engineering, CICE 2014 |  |  | -1
cellular fiber-reinforced polyurethane composites with sensory properties | The continuing trend towards efficient lightweight solutions is leading to an increasing use of structural components made of fiber-reinforced polymers (FRP). In order to further increase the lightweight potential, cellular polymers and associated manufacture methods are gaining in importance. Especially for the widespread application of FRP lightweight components, manufacturing technologies suitable for series production are required. Here, the long fiber injection (LFI) process is predestined for the automated fabrication of cellular lightweight structures. The technology is characterized by the processing of expandable polyurethane systems with long fiber reinforcement. The high process variability with locally adaptable fiber lengths and fiber mass contents as well as the various properties of the expandable polyurethane matrix systems offers a wide range of mechanical properties. These can even be improved by the integration of textile reinforcements, for example in sandwich constructions. Beyond weight reduction, there is an increasing demand for the realization and integration of additional functions such as sensory properties. Fiber-reinforced polyurethane composites offer a great potential for the production of intelligent lightweight structures. Due to its process-specific advantages like moderate process parameters, the highly productive LFI process is predestined for embedding functional elements like sensors and associated electronic components. Functional elements as well as complete electronic evaluation systems can gently be integrated into the composite. As part of the efforts to reduce weight of structural components, fiber composites and especially cellular polymers are gaining importance. The potential of fiber reinforced polyurethanes with cellular matrix for lightweight applications and function integration is presented. A novel technology based on the LFI process for the manufacture of lightweight components with integrated piezoelectric functional elements is introduced. © 2013 WILEY-VCH Verlag GmbH & Co. KGaA, Weinheim. | 2014 | Article | Hufenbach, Werner ; Gude, Maik ; Geller, Sirko | Advanced Engineering Materials |  | 10.1002/adem.201300080 | -1
seismic evaluation of concrete buildings reinforced using frp - capacity spectrum method | The elastic behavior of concrete structures reinforced internally using Fiber Reinforced Polymer (FRP) is considered the main obstacle in using the FRP reinforcement in the seismic design of structures. The elastic behavior simply means that most of the input energy is stored in the system. This will result in high drift demands in order to accommodate the reduction in the energy dissipation which, in turn, leads to a considerable increase in the construction cost. However, the use of FRP as an internal reinforcement can be advantageous in the sense that it allows the structure to re-center itself to the initial equilibrium position after being subjected to the earthquake motion due to its elastic behavior. In this research, the design of concrete structures reinforced partially using FRP reinforcement is optimized such that to reduce the drift demand and to take advantage of its re-centering ability at the same time. The Capacity Spectrum Method (CSM) is used to evaluate the performance of several buildings reinforced partially using FRP. The CSM is a design tool for seismic design in which the building capacity and the earthquake demand are determined and used to find the anticipated drift demand and the potential energy dissipation of the structure. Three buildings were modeled in which the plastic hinges in the columns at the base level were reinforced using different configurations of concrete sections reinforced partially using FRP reinforcement. The results of the analysis indicate that high amounts of FRP reinforcement enhance the performance of the structure as compared with conventional RC building and increase the drift capacity while low amounts of FRP reinforcements results in premature failure of the building without sustaining the imposed earthquake excitation. | 2014 | Conference paper | Oudah, Fadi ; El-Hacha, Raafat | Proceedings of the 7th International Conference on FRP Composites in Civil Engineering, CICE 2014 |  |  | -1
fiber composite intensive virtual urban vehicle structure | A design approach is presented applying an innovative method for supporting the development of a complete future urban vehicle structure made of fiber composite material down to component level. Based on a vehicle concept for urban transport, various FEM optimizations are carried out in order to construct appropriately to most-ideal loading paths and the use of fiber reinforced polymers (FRP). The optimization routines (including topology, free-size and size) are applied to volumes, surfaces and combinations there of under static loads, including isotropic and anisotropic material models. As an example the optimization results of the vehicle floor and tunnel structure are presented. | 2014 | Conference paper | Vohrer, S. ; Chowson, E. ; Münster, M. ; Ruff, M. | 16th European Conference on Composite Materials, ECCM 2014 |  |  | -1
electrical resistance change of interlaminar woven-fabric cfrp in mode ii fracture | For some cases, woven-fabric CFRP laminates are inserted between a skin and a core of a sandwich structure. For the actual sandwich structures, it is very important to detect damage initiation at the interface between the woven-fabric CFRP and unidirectional CFRP. In the present study, the authors investigated the electrical resistance change of End-Notched Flexure specimens of a sandwich structure to apply the Electrical Resistance Change Method (ERCM) to the detection of delamination crack. Experimental researches were performed. As a result, electrical resistance change was composed of three stages and piezoresistivity was able to be explained using two mechanical models of the specimen according to the delamination crack propagation. In the stage before the crack propagation, electrical resistance increased because of fiber breakages at the crack tip and this remained as permanent change. | 2014 | Conference paper | Nishio, Y. ; Todoroki, A. ; Mizutani, Y. ; Suzuki, Y. | 16th European Conference on Composite Materials, ECCM 2014 |  |  | -1
repair of damaged precast rc bridge columns with grouted splice sleeve connections using cfrp shells and plastic hinge relocation | A repair technique for damaged precast reinforced concrete (RC) bridge columns with grouted splice sleeve (GSS) connections has been developed that utilizes prefabricated carbon fiber-reinforced polymer (CFRP) shells and epoxy anchored headed mild steel bars to relocate the plastic hinge in the column. Undamaged columns with two different GSS systems were subjected to cyclic quasi-static loading and tested to failure. One GSS system was used to connect an RC bridge pier cap to a column. The second GSS system was used to connect an RC footing and column. Failure of the two original columns occurred at drift ratios between 6% and 7% with the extreme longitudinal bars fracturing in the plastic hinge region of the column in both cases. The plastic hinge region of the columns was then repaired by increasing the column cross section from a 21 in. octagonal section to a 30 in. diameter circular section over an 18 in. length. The repair was constructed using prefabricated CFRP shells. Headed mild steel bars were epoxy anchored into the pier cap and footing inside the CFRP shells. Nonshrink concrete was used to fill the void between the original columns and CFRP shells. Compared to the undamaged assemblies, the repaired specimens failed at the same drift ratios and greater ultimate load values. The plastic hinge was successfully relocated to the original column section adjacent to the repair and the failure mode was bar fracture in the relocated plastic hinge region. The method is a viable technique for seismic repair or seismic retrofit of precast GSS assemblies in column to footing or column to pier cap connections. | 2014 | Conference paper | Parks, J.E. ; Brown, D.N. ; Ameli, M.J. ; Pantelides, C.P. ; Reaveley, L.D. | NCEE 2014 - 10th U.S. National Conference on Earthquake Engineering: Frontiers of Earthquake Engineering |  | 10.4231/d38c9r473 | -1
recycling of carbon fibers | The use of carbon fibers has been growing exponentially, prompting the development of sustainable recycling routes for the carbon fiber reinforced polymer (CFRP) waste generated. Mechanical and thermochemical (e.g. pyrolysis) fiber reclamation processes are reviewed; it is shown that, under optimized conditions, most processes can recover fibers with virtually no degradation of mechanical and electrical properties. Reintroducing the fibers into new composites is challenging because of their unstructured form, thus requiring extra processing; nonetheless, the mechanical properties of recycled CFRPs compete with those of glass composites, aluminum and even virgin CFRPs. It is expected that recycled composites will be applied mostly in nonsafety critical components for the transports industry, in which case life cycle assessment suggests that recycling is greener than landfilling or incineration; nonstructural applications are also reviewed. Some of the challenges ahead-namely establishing a sound CFRP recycling chain, understanding the complex response of recycled composites and optimizing industrial scale processes-are discussed. © 2014 Elsevier Inc. All rights reserved. | 2014 | Book chapter | Pimenta, Soraia ; Pinho, Silvestre T. | Handbook of Recycling: State-of-the-art for Practitioners, Analysts, and Scientists |  | 10.1016/b978-0-12-396459-5.00019-2 | 1
recyclable by design: a chemical approach to recyclable epoxy composites | Thermosetting plastics used today are not recyclable simply because they were never designed to be in the first place. Yet, there is nothing inherent about the design of thermosets that precludes them from being re-designed to be recyclable or reusable materials. Employing a chemical approach, Connora Technologies has developed a series of high performance epoxy curing agents, called Recyclamines®, for the creation of inherently recyclable thermoset composites. These hardeners work with any di-epoxide molecule and are suitable for use with typical composite processing methods. Recyclamines® enable manufacturers and recyclers to readily extract value from composite waste. As light-weighting efforts in transportation and energy drive growth in the use of composites, these industries will likewise need efficient solutions for recycling post-manufacturing and end-of-life waste for both economic and regulatory reasons. A general overview of the recyclable epoxy technology will be presented, including the underlying chemical principle that fosters recyclable epoxy. Additionally, the range of mechanical & processing properties that can currently be achieved with newly developed hardeners will be presented. | 2014 | Conference paper | Banatao, D. Rey ; Kosinski, Szymon ; Pastine, Stefan J. | CAMX 2014 - Composites and Advanced Materials Expo: Combined Strength. Unsurpassed Innovation. |  |  | 1
research and development in support of carbon fibre recycling | The high cost and energy input during manufacture of carbon fiber and the ever-increasing use of carbon fiber reinforced plastics (CFRP) incentivizes the development of technology for recycling waste. In this work research and development to address the broad range of technical problems faced in recycling CFRP is described. Two methods for the recovery of carbon fiber from CFRP are described: a fluidized bed process in which the polymer matrix is oxidized and clean high grade carbon fibers separated from other contaminants are recovered in a discontinuous fluffy form and; a solvolysis process in which a supercritical fluid at high temperature is used to degrade and remove the polymer matrix from waste CFRP and yield high grade carbon fiber as well as chemical products from the decomposed polymer. The development of applications for discontinuous recovered carbon fiber will also be explained. This will include the direct use of the recovered fiber as reinforcement in polymer molding compounds. The recovered fibers can readily be processed into non-woven product forms using wet lay techniques. Random nonwoven products are shown to give good properties at fiber volume fractions of up to ~35%. However, for higher performance composites, higher fiber volumes fractions are required which can only be achieved with aligned fibers and the development of technology to achieve this will be described. Finally, the development of practical methods for the quality control of recovered carbon fiber are described that are appropriate for rapid evaluation of discontinuous carbon fiber product forms. | 2014 | Conference paper | Pickering, Steve J. ; Turner, Tom A. | CAMX 2014 - Composites and Advanced Materials Expo: Combined Strength. Unsurpassed Innovation. |  |  | 1
effect of lamina fiber orientation on tensile and free vibration (by impluse hammer technique) properties of coconut sheath/sansevieria cylindrica hybrid composites | This work addresses the effect of intermediate lamina orientation and chemical treatment of natural fiber reinforced hybrid composites on tensile and free vibration properties. Two different form of fibers such as Sansevieria cylindrica (SCF) in the form of loosely separated and coconut sheath (CS) in the form of naturally available woven mat have been chosen for hybrid reinforcement in polyester matrix resin. The compression molding technique was used to fabricate the composites with the help of specially designed mold for fiber orientation. By keeping the overall weight percentage of hybrid composites constant (40 wt %), the long fiber SCF was sandwiched between two CS. The hybrid composites were fabricated the with five different intermediate lamina orientation (i.e, 0°, 30°, 45°, 60° and 90°) using SCF. The tensile strength and free vibration properties were analyzed for all the fabricated composites according to the ASTM standard and impulse hammer technique.The change in orientation of intermediate lamina have shown significant effect on both tensile and vibration properties. The potassium permanganate (KMnO4) chemical treatment was also carried out for the optimum oriented angle laminate. The chemical treatment shows the siginificant enhancement in both the properties compared to the untreated condition. © (2014) Trans Tech Publications, Switzerland. | 2014 | Conference paper | Bennet, C. ; Rajini, N. ; Winowlin Jappes, J.T. ; Venkatesh, A. ; Harinarayanan, S. ; Vinothkumar, G. | Advanced Materials Research | India | 10.4028/www.scientific.net/amr.984-985.172 | -1
study of machining parameters on natural fiber particle reinforced polymer composite material | Increased environmental awareness and consciousness throughout the world has developed an increasing interest in natural fibers and its applications in various fields. The aim of research is to make use of natural fiber abundantly available in India. An effort to utilize the advantages offered by renewable resources for the development of biocomposite materials based on biopolymers and natural fibers has been made through fabrication of Natural fiber powdered material (Sisal (Agave sisalana), Banana (Musa sepientum), and Roselle (Hibiscus sabdariffa)) reinforced polymer composite material by using bio epoxy resin. The present work focuses on the prediction of thrust force and torque of the natural fiber reinforced polymer composite materials, and the values, compared with the Artificial Neural Network. © 2014, Academic Association for Manufacturing Engineering. All rights reserved. | 2014 | Article | Chandramohan, D. ; Rajesh, S. | Academic Journal of Manufacturing Engineering |  |  | -1
innovative procurement resulting in a novel frp bridge | The Swedish Transport Administration (STA) has undertaken a program to increase the productivity and to promote innovations in the Swedish infrastructure market. To date, there is no vehicular bridge with structural components of fibre reinforced composites (FRP) in Sweden. Hence, a pilot project of building the first FRP road bridge in Sweden has derived from the program, in which innovations are promoted both in terms of procurement and in terms of the use of structural material and technical solutions. An innovative procurement method, Competitive Dialogue, will be used in the tendering process in order to facilitate the development, design and construction of the most competitive FRP solution. To support the pilot FRP bridge project, STA has initiated a R&D project at Chalmers University of Technology in Gothenburg that will set up the framework for the FRP bridge. The overall aim of the R&D project is to ensure that the client is provided with significant technical knowledge throughout the whole process until the bridge is finally built. The pilot FRP bridge project will result in many valuable experiences and gained knowledge about technical features of novel FRP structures as well as from implementing the innovative procurement method Competitive Dialogue. The technical evaluation of the pilot project will lay the foundation for the development of a Swedish code for FRP bridges. | 2014 | Conference paper | Harryson, Peter | Proceedings of the 7th International Conference on FRP Composites in Civil Engineering, CICE 2014 |  |  | -1
tunnel reinforcement effects by using combined pcm shotcrete and frp grid technique | Due to the high tensile strength, light weight, high workability, high corrosion resistance, and ease installation on irregular surfaces, Polymer Cement Mortor (PCM) shotcrete by means of Fiber Reinforcement Plastics (FRP) grid for repairing and reinforcing concrete structures has become a reliable technique in civil engineering practices. Extensive experimental verifications have shown that the existing reinforced concrete (RC) members can be strengthened with externally bonded FRP composites. However, until now, the construction cases of applying the FRP-PCM method to tunnel lining are still few, and the design routine of this method based on the quantitative evaluation of reinforcement effects has not been established. In this paper, we studied the reinforcement effect of the FRP-PCM method on tunnel linings, by conducting numerical simulations of tunnel model with a cavity located in the back of lining. Numerical simulations of tunnel deformation caused by loosening pressure were conducted. Reinforcement effects using the FRP-PCM method in the cases with different rock mass rating, loosening height and deterioration level of lining concrete were also discussed. © 2014 by Japanese Committee for Rock Mechanics. | 2014 | Conference paper | Jiang, Yujing ; Wang, Xiaoshan ; Li, Bo ; Higashi, Yukihiro ; Taniguchi, Kenshi ; Koga, Dairoku ; Ishida, Kosei | ISRM International Symposium - 8th Asian Rock Mechanics Symposium, ARMS 2014 |  |  | -1
moment capacity of frp reinforced concrete beam assessment based on centerline geometry | The flexural behavior of FRP (Fiber Reinforced Polymer) reinforced concrete beam has been the topic of intensive previous research, because of the spread of use of modern FRP composite materials in the building industry as concrete reinforcement. The behavior of FRP reinforced member is different from the one reinforced with regular steel reinforcement, mainly because of vast difference between moduli of elasticity of FRP composite reinforcement bars and steel. This difference results in the fact that conventional design methods used for years in the field of reinforced concrete structures using steel reinforcement give poor results if attempted use with FRP reinforced structural members. Results of conventional methods are so poor that use of such methods would be dangerous - they tend to overestimate load carrying capacity and underestimate deformations - both resulting in unsafe predictions. This paper points to formulating easy to use and comprehensible method of predicting moment capacity of FRP reinforced concrete beams subjected to bending loading and validation of the proposed method via set of experiments. © (2014) Trans Tech Publications, Switzerland. | 2014 | Conference paper | Jan, Zatloukal ; Petr, Konvalinka | Applied Mechanics and Materials |  | 10.4028/www.scientific.net/amm.486.211 | -1
eccm16 - seville, june 2014 most innovative cfrp solutions for a350xwb rfe s19 airframe: co-cured shell & integrated rtm door-frame | A350XWB S19 features brand-new full-barrel-360° integrated co-cured shell (6.mx5.m) & integrated co-injected RTM-door-frame (3.m); both including end-to-end Concurring approach/Development in: Raw-Materials, Design & Stress, Manuf. Process and industrial solutions for high production rates. Both Barrel & RTM-Frame are the summit of a dedicated development plan, and concerned R&D projects (+Airbus experience on ATL/AFP panels and advanced RTM designs for SA, LR & A380 as well). Concerning M&P, brand-new prepreg material has been developed in the frame a collaborative programme (ACI: Airbus Composite Initiative). ACI specific project was carried out with Hexcel to develop new intermediate modulus (IM) carbon fiber/resin system featuring improved mechanical properties as well as manufacturing characteristics. On parts Design: full-concurrent approach, DMU-Integration & PDM-Management was set on top of key Design aspects as: New/enhanced Design/Stress principles, customized Methods as ply-by-ply and 3D Cad/Camtools, optimized lightweight lightning strike protection, integrated nonlinear (NL) Stress analysis & Testing and Certification approach to large CFRP parts compatible with minimum weight design. Airframe Certification is based upon full-integrated Test-Plan (Static & F+DT), as well as Stress/Design methods validation and derivation of design allowable values. Building-block "Test Pyramidt" approach includes: Generic tests for data used in design (M&P, NSDW & SDW), components tests to validate design (panels, Elements) & Full-Scale Static & F+DT tests. It must be noted that S19 Design poses significant certification challenges due to the use of brand-new material and processes but, on top, to its hybrid structure Alu/CFRP(+Ti). Last but not least, this paper includes the key as pects on Manufacturing Process & Indus trial systems as: Advanced AFP process for 360° skin, Curing Tool design for full-mandrel & dedicated Industrial systems (demoulding, trimming/drilling, NDT, etc.) & fully customized RTM cell. | 2014 | Conference paper | Sanchez, J. ; Avila, R. ; Gomez, J.C. ; Cerezo, D. ; Muñoz, F. ; Escobar, F. ; Blanco, J.M. ; Huertas, M. | 16th European Conference on Composite Materials, ECCM 2014 |  |  | -1
calculation model and test of interface shear performance of sectional frp-concrete composite beam bridge | To study the interface shear performance and the related design and calculation methods for the sectional FRP-concrete composite beam bridge, the binding layer of the bridge was taken as the object for calculation and analysis and the analytical solution to the shear stress distribution law of the binding layer was derived from the angle of microscope according to the bound FRP shear connectors as recommended in the code. In compliance with the strength criterion of the interface binding material, the calculation model for the interface bearing capacity of 3 types of the interface failure modes (e.g. the shear failure of the binding layer, direct failure of the FRP shear connectors and local crushing of the concrete slab) was proposed and 2 composite beams made up of the FRP I-beams and concrete deck slabs with span length being 2600 mm and depth 300 mm were tested. The results of the test indicate that that the calculations of the proposed formulae for the interface bearing capacity of the sectional FRP-concrete composite beams are agreeable with the results of the test and the formulae can correctly predict the shear capacity and the interface failure modes of the bound FRP shear connectors. | 2014 | Article | Wang, Jing-Quan ; Li, Song-Lin ; Lu, Zhi-Tao | Bridge Construction | China |  | -1
ndt evaluation of long-term bond durability on cfrp-structural systems applied to rc highway bridges | The purpose of this paper is to present test results from a NDT (non-destructive testing) method designed to evaluate the bond condition and long-term durability of CFRP (carbon fiberreinforced polymer) plate systems applied to RC (reinforced-concrete) highway bridges. Based on the impact-echo principle a wheeled mechanical device using dual hammers moving along the length of a bonded CFRP plate produces unique acoustic frequencies which are a function of existing CFRP-plate concrete bond conditions. The objective is to locate CFRP plates de-bonded from bridge structural members to identify associated changes in bridge load performance. Laboratory tests of this NDT device on a CFRP plate bonded to concrete with staged voids produced different frequencies for bonded and debonded areas of the plate. The spectra of frequencies obtained in the tests show a direct correlation to the CFRP-concrete bond condition identifying bonded and de-bonded areas of the plate. The results of these tests indicate the NDT impact device, with design improvements, can potentially provide bridge engineers a means to rapidly evaluate long lengths of CFRP plates applied to multiple highway bridges in a national transportation infrastructure. | 2014 | Conference paper | Crawford, Kenneth C. | Proceedings of the 7th International Conference on FRP Composites in Civil Engineering, CICE 2014 |  |  | -1
frp resin and additive effects on fire performance for quality control planning | When FRP systems are used for architectural applications such as interior finish and/or exterior assemblies the building code requires that the FRP demonstrate certain reaction to fire performance to ensure life safety and property protection. The FRP system designed to have the required performance will involve resin, additives and reinforcement fibers. Additionally, the building code requires that manufacture of FRP systems over time demonstrate a certain level of consistency with the original FRP design (Listing and Labeling). In the development of Listing and Labeling programs it is of interest to understand how natural variation in the manufacturing process effects fire performance. In particular, it is important to understand if variations in the components will cause an FRP with acceptable performance in a standard test to switch to unacceptable. The work detailed in this paper focuses on variation in the resin to additive ratio and how it affects fire performance. Two different resin and additive combinations are considered for the FRP systems. The first is a halogenated unsaturated polyester resin mixed with ATH. The second is an exterior grade intumescent unsaturated polyester gel coat resin mixed with sand. The fire characteristics of each FRP are measured in the Cone Calorimeter. These data are then used to simulate ASTM E84 and NFPA 285 test performance. These simulated results are then used to evaluate the resin to additive ratios. | 2014 | Conference paper | Dembsey, Nicholas A. ; Kreysler, William ; Anaya, Jerome ; Herrera, Rocio Cristina ; Morgan, Daniel | CAMX 2014 - Composites and Advanced Materials Expo: Combined Strength. Unsurpassed Innovation. |  |  | -1
investigation of compressive membrane action in laterally restrained gfrp reinforced concrete slabs | Due to the existence of the Compressive Membrane Action (CMA) caused by its lateral restraints, the loading-carrying capacities and serviceability of concrete slabs can be enhanced significantly. In the investigation of the structural behaviour of concrete bridge deck slabs reinforced by fiber polymer reinforcements (FRP), an experimental study of a series of lateral restrained GFRP reinforced concrete slabs was carried out. In the experimental results, it was found that the behaviour of GFRP reinforced concrete slabs was influenced by horizontal restraint stiffness and concrete strengths significantly, but it was not affected by reinforcement percentages. However, the current design code (ACI-440 R06) underestimated ultimate strengths dramatically. Therefore, based on the previous research on concrete bridge deck slabs, a prediction method of loading-carrying capacities of GFRP reinforced concrete slabs was proposed. In the comparison of several experimental tests, a good collection between the theoretical method and experimental results was obtained. | 2014 | Article | Zheng, Yu ; Li, Chun-Hong | Gongcheng Lixue/Engineering Mechanics | China | 10.6052/j.issn.1000-4750.2013.01.0036 | -1
anisotropic/isotropic carbon-fiber nanocomposites for emerging rf/antenna/microwave applications | A new generation of antennas and microwave circuits based on carbon-fiber nanocomposites is presented for future wearable/flexible wireless technology and smart textiles. We used two kinds of nanocomposites, namely reinforced continuous carbon-fiber composite (RCCFC) and carbon nanotube (CNT). It is shown by exploiting the anisotropy of conductivity in RCCFC, new and exotic antenna characteristics such as reconfigurable designs can be achieved. By proposing a novel fabrication method, arbitrarily-shaped antennas made of conductive CNT buckypapers are built and tested. © 2014 IEEE. | 2014 | Conference paper | Mehdipour, Aidin ; Rosca, Iosif D. ; Hoa, Suong V. ; Sebak, Abdel R. ; Trueman, Christopher W. ; Denidni, Tayeb A. | Proceedings - ANTEM 2014: 2014 16th International Symposium on Antenna Technology and Applied Electromagnetics |  | 10.1109/antem.2014.6887653 | -1
deflection of ultra-high performance concrete slabs and hybrid frp composite girders considering partial shear interaction | Flexural behavior of composite girders consisting of hybrid fiber reinforced polymer (HFRP) I-girders and ultra-high performance concrete (UHPC) slabs was experimentally investigated. The HFRP I-girders consisting of layers of carbon fiber reinforced polymer (CFRP) and glass fiber reinforced polymer (GFRP) were employed in the experimental investigation. The composite girders were tested under four-point loading scheme. The results showed that the composite girders could provide a very competitive and sustainable solution to accelerated bridge construction. A three-dimensional nonlinear finite element (FE) analysis of simply-supported HFRP-UHPC composite girders was carried out. Nonlinear load-slip relationship for the shear connectors was considered in the FE analysis. Comparisons between the experimental and FE analyses were performed and a fairly good agreement was found. © 2014 - IOS Press. | 2014 | Article | Zatar, Wael ; Nguyen, Hai ; Mutsuyoshi, Hiroshi | Bridge Structures | United | 10.3233/brs-140068 | -1
repair of deteriorated bridge substructures using carbon fiber-reinforced polymer (cfrp) composites | This chapter presents a case study in the evaluation and repair of a 10-year-old highway bridge with substructures undergoing moderate to severe premature concrete deterioration and expansion due to alkali-silica reaction (ASR). Detailed visual observations of distressed conditions, structural analysis, and results of laboratory materials testing are presented as contributors to the development of a repair course of action. Carbon fiber-reinforced polymer (CFRP) composite applications for confinement and anchorage concepts are discussed as they relate to the structural repair methodology presented. CFRP testing procedures are discussed to ensure quality control in the repair implementation. © 2014 Elsevier Ltd All rights reserved. | 2014 | Book chapter | Williams, M.E. | Advanced Composites in Bridge Construction and Repair |  | 10.1533/9780857097019.2.265 | -1
safety protective effect of a novel frp floating pontoon for piers against ship-collision | Based on the floating pontoon design and construction project for the Huanghuayuan Jialing River Bridge against the pier-ship collision, the paper presents a novel FRP (Fiber Reinforced Polymer) floating pontoon structure designed by the authors first time. Energy dissipating mode and the flexible anticollision principle are employed by the novel FRP (Fiber Reinforced Polymer) floating pontoon. Theoretical arithmetic and collision tests indicate that the FRP floating pontoon can lower the collision forces more than 50% and reduce the damage area of the ship and pontoon more than 30% in terms of perfect combination of 'low wave impedance' for the FRP materials and 'high-efficiency buffer rebound' structural form. Conclusions show that the FRP pontoon reaches the safety protection desired objectives - neither damaging the piers nor less damaging the ship and FRP pontoon. © 2014 Taylor & Francis Group. | 2014 | Conference paper | Zhang, X.X. ; Du, B.S. ; Wu, Z.L. | Bridge Maintenance, Safety, Management and Life Extension - Proceedings of the 7th International Conference of Bridge Maintenance, Safety and Management, IABMAS 2014 |  | 10.1201/b17063-319 | -1
determination of some mechanical characteristics of wood elements improved with composites materials | Wood is a material of construction relatively inexpensive and easy to put into practice because of its lightness, reusability, simplicity in fabrication and environmental compatibility. However, its ability to lift load small compared to other building materials, it greatly limits the range of its use. Increasing the mechanical strength of wood elements used in construction is a goal that, once achieved, would expand the use of this material, with notable economic repercussions. The use of composite materials such as CFRP (carbon fiber reinforced plastic) as reinforcement for wood elements under bending loads like beams requires attention to the techniques of reinforcing for different layouts of CFRP elements. Each choice of reinforcing could potentially lead to different results. When the choice has been made, the next step is the selection of the most adequate CFRP elements. For this reason, selection of the reinforcement layout and material should be guided by an accurate analysis of the characteristics of the element to be reinforced in order to avoid ineffective interventions. The present paper is concerned with determination the performances of wood beams reinforced with CFRP composites by investigating their bending resistance and showing crushing damage in the bending region. All tested wood beams presented in paper were made from beech. The results for the un-reinforced beams are reported solely for the purpose of quantitatively evaluating the effectiveness of the interventions through a comparison with the results for CFRP strengthened beams. The technology of composite material reinforcement is based on using CFRP plates bonded with an epoxy resin on the wood beams. After bonding, the beams were tested to bending on a universal testing machine with a punctuated force placed at the middle of the beams. The results indicate that the behavior of reinforced beams with CFRP is totally different from that of un-reinforced one. During the performed tests, observations of the experimental load–displacement relationships showed that bending strength increased for wood beams reinforced with CFRP compared to those without CFRP reinforcement. Mechanical tests on the reinforced wood beams proved that CFRP materials produced flexural displacement and lifting increases of the beams that entitles us to say this kind of materials have improved the mechanical performances of tested wooden beams. © (2014) Trans Tech Publications, Switzerland. | 2014 | Conference paper | Ianăşi, Aurora Cătălina | Advanced Materials Research |  | 10.4028/www.scientific.net/amr.1036.30 | -1
preparation and compression performance of an improved v-type folded gfrp sandwich structure | A novel type of glass fiber reinforced polymer (GFRP) sandwich structure with an improved chevron folded core was obtained through hot-press molding method. The mechanical response and failure mechanism of this structure under compression loading were investigated with FEM simulation and experiment, the process of damage evolution were described with inducing the fiber crushing model, and the obtained stress-strain curves with simulation and experiment are fitted well. Results show that the variation of relative density of structure not only affects the mechanical performance, but also leads the fracture mode changing. | 2014 | Article | Cong, Lixin ; Sun, Yuguo ; Gao, Liang ; Chen, Peng | Fuhe Cailiao Xuebao/Acta Materiae Compositae Sinica | China |  | -1
prestressing applications with composite materials for bridge girders | Prestressing concrete bridge beams with composite materials has been a challenging subject for researchers, which has been investigated extensively within the last two decades. The outcomes of these research efforts however, emerged only in a limited number of representative applications. This is mostly due to a lack of comprehensive design models and guidelines, especially in the AASHTO LRFD format for use by bridge engineers in the United States. An extensive review of literature related to the prestressing of concrete bridge beams with fiber reinforced polymer (FRP) tendons was conducted, and existing design methods along with the parameters necessary for design are identified. Based on the collected data, preliminary design of a representative concrete bridge beam prestressed with FRP tendons was performed, and differences from the design of conventional prestressing with steel strands are specified. Variables related to the design of FRP prestressing that need calibration with dedicated material properties are examined, and the effect of FRP on long and short term losses are identified. | 2014 | Conference paper | Acun, Bora ; Belarbi, Abdeldjelil ; Dawood, Mina ; Gencturk, Bora ; Adkins, Barry | Proceedings of the 7th International Conference on FRP Composites in Civil Engineering, CICE 2014 |  |  | -1
accelerated bridge construction: best practices and techniques | The traveling public has no patience for prolonged, high cost construction projects. This puts highway construction contractors under intense pressure to minimize traffic disruptions and construction cost. Actively promoted by the Federal Highway Administration, there are hundreds of accelerated bridge construction (ABC) construction programs in the United States, Europe and Japan. Accelerated Bridge Construction: Best Practices and Techniques provides a wide range of construction techniques, processes and technologies designed to maximize bridge construction or reconstruction operations while minimizing project delays and community disruption. • Describes design methods for accelerated bridge substructure construction; reducing foundation construction time and methods by using pile bents • Explains applications to steel bridges, temporary bridges in place of detours using quick erection and demolition • Covers design-build systems boon to ABC; development of software; use of fiber reinforced polymer (FRP) • Includes applications to glulam and sawn lumber bridges, precast concrete bridges, precast joints details; use of lightweight aggregate concrete, aluminum and high-performance steel. | 2014 | Book | Khan, Mohiuddin Ali | Accelerated Bridge Construction: Best Practices and Techniques |  | 10.1016/c2011-0-08185-1 | -1
enzymatic degradation of epoxy resins: an approach for the recycling of carbon fiber reinforced polymers | Carbon fiber reinforced polymers (CFRPs), particularly epoxy resins, are increasingly applied in innovative products nowadays. At the end of the life cycle of those products, CFRP waste has to be disposed in an ecological way. As of today, no energy effective recycling method is available to recover the valuable carbon fibers in a good quality. The presented study aims to exploit the ability of biological systems in order to efficiently and specifically degrade the polymer and release carbon fibers with minimal material strain. In a first approach environmental microorganisms for degrading the polymer component of epoxy composites into small fragments have to be identified. An analytical method will be developed to identify and quantify the polymer degradation. In a following step, the enzymes that are produced by the microorganisms and are essential for the polymer degradation will be identified, cloned, produced in a high amount and characterized in CFRP recycling studies. © (2014) Trans Tech Publications, Switzerland. | 2014 | Conference paper | Moeser, Katrin | Advanced Materials Research |  | 10.4028/www.scientific.net/amr.1018.131 | -1
an applicator for microwave assisted pultrusion of carbon fiber reinforced plastic | Pultrusion is the process for production of semi-product composite profiles with carbon or glass fiber reinforcements [1], [2]. The glass or carbon fibers are mixed with resin (phenolic or epoxy) and pulled trough a shaping die. During this process heat is applied for curing the resin and getting a solid material. Today, conventional heating methods are used. At this place, a microwave applicator is presented which shall proof the advantage of fast and volumetric heating, where only the fibers and resin are heated directly, thus leading to higher energy efficiency and higher production speed. This paper describes specifically a microwave applicator operating at a frequency of 2.45GHz for pultrusion of carbon fiber reinforced plastics (CFRP) in the shape of a circular rod. This applicator was simulated and it was built. First experiments were carried out, of which the results are also presented. © 2014 IEEE. | 2014 | Conference paper | Kayser, T. ; Link, G. ; Seitz, T. ; Nuss, V. ; Dittrich, J. ; Jelonnek, J. ; Heidbrink, F. ; Ghomeshi, R. | IEEE MTT-S International Microwave Symposium Digest |  | 10.1109/mwsym.2014.6848325 | -1
a new method of x-ray measurement of residual stress in short-fiber reinforced plastics | The X-ray diffraction method is used to measure the residual stress in injection-molded plates of short-fiber reinforced plastics (SFRP) made of crystalline thermoplastics, polyphenylene sulphide (PPS), reinforced by carbon fibers with 30 mass%. Based on the orientation of carbon fibers, injection molded plates can be modeled as three-layered lamella where the core layer is sandwiched by two skin layers. The stress in the matrix in the skin layer was measured by Cr-Kα radiation by the sin2ψ method. Since the X-ray penetration depth is shallow, the state of stresses measured by X-rays in FRP can be assumed to be plane stress. The X-ray measurement of stress in carbon fibers was not possible because of high texture. A new method was proposed to evaluate the macrostress in SFRP from the measurement of the matrix stress. According to micromechanics analysis of SFRP, the matrix stresses in the fiber direction, σ1m and perpendicular to the fiber direction, σ1m, and shear stress τ12m can be expressed as the functions of the applied (macro) stresses, σ1A, σ2 A, τ12A as follows: σ 1m = α11 σ1A + α12 σ2A, σ2 m = α21 σ1A + α22 σ2A, τ12 m = α66 τ12A, where α11, α12, α21, α22, α66 are stress-partitioning coefficients. Using skin-layer strips cut parallel, perpendicular and 45° to the molding direction, the stress in the matrix was measured under the uniaxial applied stress and the stress-partitioning coefficients of the above equations were determined. Once these relations are established, the macrostress in SFRP can be determined from the measurements of the matrix stresses by X-rays. Microscopic phase stresses due to the mismatch of the thermal expansion coefficient between matrix and fiber was negligible in X-ray stress measurement of the skin layer. © 2014 The Society of Materials Science, Japan. | 2014 | Article | Tanaka, Keisuke ; Tokoro, Shohei ; Koike, Yuuki ; Egami, Noboru ; Akiniwa, Yoshiaki | Zairyo/Journal of the Society of Materials Science, Japan |  | 10.2472/jsms.63.514 | -1
cfrp cable-stayed bridge's dynamic properties with geometric nonlinear effect considered | To study the difference of static and dynamic properties between CFRP cable-stayed bridges and steel cable-stayed bridges, the finite element method was used to analyze the CFRP cable-stayed bridge and steel cable-stayed bridge's static and dynamic properties with geometric nonlinear effect considered. With the third Nanjing Yangtze River Bridge with a span of 648 m as the prototype the influences of sag effect, large deformation effect and beam-column effect on two kinds of cable-stayed bridges' static and dynamic performance were compared. Different systems of structure and different numbers of auxiliary piers' influence on CFRP cable-stayed bridge's dynamic properties were analyzed. The results show that the influence of sag effect on CFRP cable-stayed bridge' s static and dynamic performance is small, but appreciable on steel cable-stayed bridge; the influences of large deformation effect and beam-column effect on these two kinds of cable-stayed bridges' static and dynamic properties are relatively bigger and these effects cannot be ignored in calculation; these conclusions can provide references for long span cable-stayed bridges' analysis. | 2014 | Article | Liu, Rong-Gui ; Guo, Qing ; Chen, Bei ; Cai, Dong-Sheng ; Zhu, Min | Chang'an Daxue Xuebao (Ziran Kexue Ban)/Journal of Chang'an University (Natural Science Edition) | China |  | -1
an impact location method using fbg sensing based on data template matching algorithm | The identification system of impact location is constructed by a fiber Bragg grating (FBG)sensor network, and the spectrum characteristics analysis and data template matching algorithm are used to identify the impact location. The impact signal characteristic extraction method is used to impact the same position twice under the same energy, and the analysis shows that the two impact signal amplitude frequency characteristics are highly similar. The relationship between impact location and signal characteristics is obtained by changing impact position, and the identification method of low velocity impact area location based on extracting impact signal amplitude frequency characteristics is proposed. Using the extracted impact sample amplitude frequency characteristics, the low velocity impact data template library is built, and then using data template matching algorithm, the maximum similarity is searched to achieve identification of impact location. The results show that for arbitrary 10 impact points on the 500 mm×500 mm×2 mm carbon fiber reinforced plastics plate under test, the system can realize accurate identification of impact location, and the regional location accuracy is 80 mm ×80 mm. The research results provide a scientific and reliable method for the identification of impact location of the carbon fiber composite material plate. | 2014 | Article | Lu, Shi-Zeng ; Jiang, Ming-Shun ; Sui, Qing-Mei ; Sai, Yao-Zhang ; Jin, Zhong-Wei ; Zhang, Fa-Ye ; Jia, Lei | Guangdianzi Jiguang/Journal of Optoelectronics Laser | China |  | -1
investigation of alternative technologies for cast-in-place concrete bridge decks | Concrete bridge decks are designed using traditional methodology (TM) or empirical methodology (EM). TM models the deck as a continuous beam in flexure, and EM recognizes the compressive membrane action that aids in distributing wheel loads. An extension of membrane behavior is complete removal of reinforcement from within the deck; this is referred to as steel free deck (SF). In this research study three full-scale bridge decks are investigated, one reinforced with steel, a second is reinforced with glass fiber reinforced polymer (GFRP), and a third is SF. For each the steel and GFRP reinforced decks, the south and north sides are reinforced as required by the TM and EM, respectively. The SF deck is based on research done in Canada. Each deck is subjected to four load cases, corresponding to an AASHTO truck axle positioned for critical positive and critical negative bending on each the north and south sides. Measured response for crack width, deflection, and concrete strain is used to evaluate behavior at the service limit state. © 2014 - IOS Press. | 2014 | Article | Yost, Joseph Robert ; Dinehart, David W. ; Gross, Shawn P. ; Mignella, Michael ; Rapone, Christopher | Bridge Structures | United | 10.3233/brs-140070 | -1
application and advances in microprocessing of natural fiber (jute)-based composites | Development of biodegradable materials as an alternative to synthetic materials such as glass fiber-reinforced plastics and other synthetic plastics is the challenge for present and future generations in the context of global climate change. Moreover, there are various problems associated with synthetic polymer composites due to the inherent problem of life cycle assessment and waste management at the end of their service life. At this juncture, biodegradable materials offer significant advantages, provided they are technoeconomically viable. Worldwide, considerable work is being done by several researchers for the development of biodegradable polymers leading to the manufacturing of biodegradable polymer composites for various engineering applications. Natural fibers (NFs) have sparked great interest among technologists and scientists for applications in civil, military, industrial, spacecraft, and biomedical sectors. In the past two decades, growing interest for NFs composites has resulted in extensive research. The driving forces have been (1) cost reduction, (2) weight reduction, and (3) marketing (application of renewable materials). Technical requirements were of less importance, hence application remained limited to nonstructural parts for a long time. The reason for this is the traditional shortcomings of NF composites: low impact resistance and moist degradation. Recent research, however, showed that significant improvements to these properties are possible. The scope of different NF composites, manufacturing, and challenging features are discussed in this chapter. © 2014 Elsevier Ltd All rights reserved. | 2014 | Book chapter | Alam, M.M. ; Maniruzzaman, M. ; Morshed, M.M. | Comprehensive Materials Processing |  | 10.1016/b978-0-08-096532-1.00714-7 | -1
analysis of the strain-rate behavior of a basalt fiber reinforced natural hydraulic mortar | Fiber reinforced inorganic materials, such as concrete or mortars are expected to present good mechanical properties under high dynamic loading conditions, such as those induced by earthquakes. Furthermore, basalt fibers, which are being increasingly investigated in structural applications, are also expected to present good performance under high strain-rate conditions. This paper presents the results of a dynamic characterization of a basalt fiber reinforced natural hydraulic mortar, in order to verify its capability to withstand high dynamic loading conditions. In particular, the reinforced mortar was morphologically characterized by SEM and mercury intrusion porosimetry; then, quasi-static flexural and tensile tests were conducted. Finally, dynamic tensile failure tests were carried out at medium and high strain-rates, using a Hydropneumatic machine and a Modified Hopkinson bar apparatus, respectively. The results were elaborated to derive Dynamic Increase Factors for the tensile strength. The fiber addition leads to a bridge action effect, and consequently to a more ductile behavior and higher toughness of the fiber reinforced mortar compared to a plain mortar. In addition, the fiber reinforced mortar appears to be highly strain-rate sensitive, as the tensile strength DIF increased up to 5.1, for a high strain-rate of about 102 s-1. © 2014 Elsevier Ltd. All rights reserved. | 2014 | Article | Asprone, Domenico ; Cadoni, Ezio ; Iucolano, Fabio ; Prota, Andrea | Cement and Concrete Composites | Italy | 10.1016/j.cemconcomp.2014.06.009 | -1
simulation of thermal performance for single layer and multilayer of the frp honeycomb panel | The steady and transient state heat transfer across the FRP honeycomb panel was investigated by the simulation of finite element method on the basis of ANSYS. In consistent with the real experimental condition, the coupling heat plane model of fluid and solid of the FRP honeycomb panel was built. The steady thermal performance was investigated for different honeycomb heights, the research indicates that simulation results of the steady thermal performance are identical with the calculation results of the Swann & Pittman empirical formula. Furthermore, the simulation results of transient facial thermal response are also quite identical with the experimental results. The results indicate that the finite element soft of ANSYS could correctly simulation the heat transfer of the FRP honeycomb panel. In addition, the radiation heat transfer between the inner faces is one of the important mechanism of heat transfer, and coupling heat transfer of the radiation and conductivity should be considered in the condition of high temperature. The thermal conductivity of the FRP honeycomb panel gradually increases along with the increasing honeycomb core height. In the condition of fixed honeycomb core height, the thermal conductivity of the FRP honeycomb panel gradually decreases along with the increasing honeycomb core layers, and the temperature of the FRP honeycomb panel is trend to fixed value along with the increasing honeycomb core layers. | 2014 | Article | Zheng, Jiliang ; Sun, Yong | Fuhe Cailiao Xuebao/Acta Materiae Compositae Sinica | China |  | -1
design of concrete voided slab of highway bridge pretensioned with cfrp tendons | The concrete voided slab pretensioned with CFRP tendons is a new type slab for bridge construction. The problems such as the anchorage, loss of prestress, prestressed tendons configuration etc. are discussed, then through the analysis of structure, the characteristics and key points of design methods are put forward. With a 20m span slab as an example, a comparative study is conducted on the concrete voided slab pretensioned with different tendons of CFRP or steel. The analysis shows that the concrete voided slab pretensioned with CFRP tendons is feasible in engineering. © (2014) Trans Tech Publications, Switzerland. | 2014 | Conference paper | Wang, Peng ; Shi, Di ; Sun, Pei Ling | Applied Mechanics and Materials | China | 10.4028/www.scientific.net/amm.578-579.477 | -1
green methods to synthesize and recycle materials: a promise to the future | The increase in the energy demand forces human kind to find out new alternatives to existing sources. Engineering materials applicable in medical, industrial, and technological field have been developed to great extents during the past decade. Several physical as well as chemical reactions are practiced in order to synthesize new materials for various applications. However, the disadvantages of these methods are not simple and cannot be discarded easily. The long reaction time needed for the reactions, use of harmful and toxic catalysts, use of chlorinated, and often high boiling point solvents and so on are only a few of them. Most of the preparation methods involve the use of toxic solvents, release of unwanted pollutants to the atmosphere, and complicated steps. In order to alleviate the impact of these problems, cleaner and safer methods were developed. Earlier scientists were concentrating on the yield, easiness, and fastness of reactions, but now the world is looking for environmental friendly methods as well. Due to this fact, apart from the lower fabrication costs and improved material properties, environmental concern is also anticipated for the synthesis of new materials. All the processes eliminating the use of harmful chemicals and thus not imposing any problem to living cells are regarded as green methods. Such eco-friendly methods include the use of ionic liquids, microwave irradiation, solid phase syntheses, and so on. The influence of ionic liquids and microwave assistant green methods in organic synthesis has been well explained by Palou et al. [1]. An example of green chemical method is seen in rail transportation system. This mode of transportation emits a large amount of green house gases to the atmosphere, and this can be alleviated by establishing a green method. By using aluminum alloy, composite material, and sandwich panel for rail car bodies and interiors and thereby adopting a lightweight material technology, emission of gases can be controlled to some extent. The development of carbon fiber reinforced plastic is yet another way to decrease the weight of the car bodies and thus to reduce the fuel consumption. © 2013 by Apple Academic Press, Inc. | 2013 | Book chapter | Deepalekshmi, P. ; Thomas, Sabu | Recycling and Reuse of Materials and Their Products |  |  | -1
geologic core holder with a cfr peek body for the x-ray ct-based numerical analysis of fracture flow under confining pressure | Accurate prediction of fluid migration within the Earth's crust is required for various engineering applications, such as the geologic disposal of high-level nuclear waste and oil/gas exploration. Fractures in subsurface rocks behave as major fluid pathways, and identifying fracture flow characteristics is essential to modeling fluid migration pathways. The fracture flow analysis of core samples containing natural fractures under in situ stress conditions may be the only direct means of obtaining insights into heterogeneous fracture flows, originating from natural heterogeneities in a specific field. However, fracture flows in naturally fractured rock core samples, which often contain multiple randomly distributed fractures of different intensities, are usually difficult to evaluate. It has been suggested that a core holder with a body made of a plastic or a carbon fiber reinforced plastic should be used to prevent the image noise problem. | 2013 | Article | Watanabe, Noriaki ; Ishibashi, Takuya ; Tsuchiya, Noriyoshi ; Ohsaki, Yutaka ; Tamagawa, Tetsuya ; Tsuchiya, Yoshihiro ; Okabe, Hiroshi ; Ito, Hisao | Rock Mechanics and Rock Engineering | Japan | 10.1007/s00603-012-0311-5 | -1
a novel technique for displacement measurements in rc beams using digital image correlation | Recently, several infrastructure failures have highlighted the importance of structural inspection and increase awareness of the need for efficient structural health monitoring and damage detection techniques. The Development of non-contact monitoring technique that is efficient and requires little preparation to implement would greatly benefit the civil engineering and construction community. Close range photogrammetry is a noncontact measurement technique that can be used to monitor a specimen's deformation as it undergoes loading. This research investigates utilising an image matching algorithm to measure the deflection profile of concrete beams. The present paper illustrates the efficiency of the image matching algorithm (digital image correlation) in measuring the full deflection profile along a concrete beam. Five reinforced concrete beams, 2400 mm (94.48 in.) long, 250 mm (10 in.) deep and 150 mm (6 in.) wide were tested under 4-point bending. Three different surface treatment configurations for the test specimen's side faces as well as two types of longitudinal flexural reinforcement, steel and CFRP, were used. Two LVDTs were used to measure the deflection to validate the proposed digital image correlation algorithm. It was concluded that the image matching algorithm can be used efficiently to measure deflection profile of a flexural member. Despite all existing health monitoring techniques, image matching has the potential to reconstruct the deflection profile along the whole member length to evaluate its current structural behaviour. | 2013 | Conference paper | Ghrib, Faouzi ; El Ragaby, Amr ; Boufama, Boubakeur ; Li, Li ; Memar, Sara | American Concrete Institute, ACI Special Publication |  |  | -1
design of all-composite structures using fiber-reinforced polymer (frp) composites | This chapter presents a systematic approach for material characterization, analysis, and design of all-fiber-reinforced polymer or plastic (FRP) composite structures. The suggested 'bottom-up' analysis concept is applied throughout the procedure, from materials/microstructures, to macro components, to structural members, and finally to structural systems, thus providing a systematic analysis methodology for all-FRP composite structures. The systematic approach described in this chapter can be used efficiently to analyze and design FRP shapes and bridge systems and also develop new design concepts for all composite structures. © 2013 Woodhead Publishing Limited All rights reserved. | 2013 | Book chapter | Qiao, Pizhong ; Davalos, Julio F. | Developments in Fiber-Reinforced Polymer (FRP) Composites for Civil Engineering | United | 10.1533/9780857098955.2.469 | -1
modeling and simulation of moisture diffusion in hybrid fiber-reinforced polymer composites | Hybrid fiber-reinforced polymer composites have extensive applications due to their high strength, corrosion resistance, low maintenance and design flexibility. However, moisture absorbed by composite components plays a detrimental role in the integrity and durability of hybrid structure since it can degrade the mechanical properties and induce interfacial delamination failures. In the current study, the moisture diffusion characteristics in two-phase (unidirectional S-glass fiber reinforced epoxy matrix/unidirectional graphite fiber reinforced epoxy matrix) hybrid composites using moisture concentration-dependent diffusion method have been investigated. In the moisture concentration-dependent diffusion method, the diffusion coefficients are not only dependent on the environmental temperature, but also dependent on the nodal moisture concentration due to the internal swelling stress built in the diffusion process. A user-defined subroutine is developed to implement this method into a commercial finite element code. Three dimensional finite element models have been developed to investigate the moisture diffusion in hybrid composites. Also, normalization approach is integrated in the modeling to remove the moisture concentration discontinuity at the interface of different material components. The moisture diffusion in the 3 layer hybrid composite exposed to 45 /84% relative humidity for 70 days is simulated and validated by comparing with available experimental findings. The developed model has been extended to simulate the moisture diffusion behavior in adhesive-bonded 4 layer thick hybrid composite structure. The results indicate that adhesive layer plays a role in resisting the moisture diffusion process in hybrid composites owing to its low diffusivity in this study. Copyright 2013 by Aurora Flight Sciences. | 2013 | Conference paper | Huo, Z. ; Bheemreddy, V. ; Chandrashekhara, K. ; Brack, R.A. | International SAMPE Technical Conference |  |  | -1
extended life of railway bridges. results from ec-fp7-project mainline | There is a need to extend the life of many existing railway bridges. To facilitate this is one of the objects of the EC-FP7-Project MAINLINE, covering a period from 2011 to 2014. Three case studies are presented here in which existing bridges are being studied in order to extend their life length: First a concrete trough bridge strengthened with post stressed bars in drilled holes through the slab is considered; followed by another concrete trough bridge strengthened with sawn in Near Surface Mounted Reinforcement (NSMR) of Carbon Fibre Reinforce Polymers (CFRP); and finally a steel truss bridge which will be loaded to failure to calibrate the assessment methods. | 2013 | Conference paper | Nilimaa, Jonny ; Blanksvärd, Thomas ; Täljsten, Björn ; Elfgren, Lennart ; Carolin, Anders ; Paulsson, Björn | Assessment, Upgrading and Refurbishment of Infrastructures |  | 10.2749/222137813806501489 | -1
innovative slip form method for the construction of tapered concrete pylon of long-span cable bridge | The construction of the three-dimensional shaped pylons higher than 400 m requires very high technological degree. It is known that the application of the tapered slip form method for the erection of the concrete pylon of long-span cable bridges offers the advantage of being significantly faster than when applying the auto-climbing system (ACS) form method. Therefore, this study presents the development of an innovative slip form system for pylons with tapered cross-section suing lightweight GFRP panels. Surface wave inspection system is applied on the slip form system for the determination of slip-up time, wireless hydraulic control system is applied for auto rising, and GPS system is used to manage the configuration of pylon. A full-scale test bed was conducted to validate and verify the developed innovative slip form. The full-scale tapered concrete pylon has a hollow shaft and a height of 10 m. The sectional dimension is 4 m × 4 m at the foot and 3.77 m × 3.6 m at the top. The experimental construction of the tapered pylon using the innovative slip form was conducted successfully. This system is the world's first application of GFRP slip form panel. | 2013 | Conference paper | Chin, Won Jong ; Kim, Young Jin ; Kim, Hee Seok ; Yoon, Hye Jin ; Kim, Byung Suk ; Sim, Jong Sung | Long Span Bridges and Roofs - Development, Design and Implementation |  | 10.2749/222137813815776151 | -1
calculation and experiments on ultimate bearing capacity of frp-concrete composite beams based on single layer failure criteria | In order to study the failure mode and bearing capacity of fiber reinforced polymer (FRP)-concrete composite beams, a calculation method for the ultimate bearing capacity of composite beams based on the single layer failure criteria was proposed. First, the effects of material properties, laying ways, and interface connection ways on the structural behaviors of FRP-concrete composite beams were analyzed. The rule of diversity failure modes of FRP-concrete composite beam was revealed. Then, a variety of types of damage were simply classified into two categories based on FRP failure and concrete deck destruction. Finally, the formulas to calculate stress of each FRP lamina were established by micromechanics methods. Destructive tests of three pieces of FPR-concrete composite beams subjected to monotonic load were conducted. The calculation results agree well with the experimental results. The proposed calculation method can judge the failure mode of composite beams and simplify the computational complexity. Therefore, it is applicable to structural failure caused by destruction of FRP fiber. | 2013 | Article | Wang, Jingquan ; Li, Songlin ; Lü, Zhitao | Dongnan Daxue Xuebao (Ziran Kexue Ban)/Journal of Southeast University (Natural Science Edition) | China | 10.3969/j.issn.1001-0505.2013.05.009 | -1
structural behaviour of hybrid composite beam bridges in missouri, usa | This project involves the Field Evaluation of three Hybrid-Composite Beam Bridges constructed in Missouri, USA. These hybrid composite beams (HCBs) are comprised of three main sub-components that are a composite shell, compression reinforcement, and tension reinforcement. In the preferred embodiment, the shell is comprised of a fiber reinforced polymer (FRP) box beam. The compression reinforcement consists of self- consolidating concrete (SCC) which is pumped into a profiled conduit within the beam shell. The tension reinforcement consists of galvanized steel tendons anchored at the ends of the compression reinforcement. The objectives of this study include the evaluation of the in-situ structural behavior of the bridge to conform to design assumptions, the development of a quality control / quality assurance testing of the bridge members, and the evaluation of potential serviceability and maintenance challenges. In order to accomplish these objectives, beam elements have been instrumented with various sensors and instrumentation. This paper discusses the behavior of the HCB elements in-situ under load testing and presents finite element modeling results. © 2013, NetComposite Limited. | 2013 | Conference paper | Seoud, Mohamed A. Abeol ; Earley, C. Renee ; Myers, John J. | Advanced Composites in Construction 2013, ACIC 2013 - Conference Proceedings | United |  | -1
effective elastic moduli of fiber-reinforced polymer matrix composites filled with nano-particle | Effective moduli of fiber-reinforced polymer matrix composites filled with nano-particle considering the effect of linear change of interphase are presented in this paper. The three-phase inclusion problem for matrix-interface-particle is equivalent to the Eshelby two-phase inclusion problem. According to the result of the Eshelby inclusion problem, the effective modulus tensor of unit cell of equivalent particle is derived. The effective moduli of equivalent matrix are given based on Mori-Tanaka method. Using two fundamental equation of micromechanic theory, the three-dimensional bridged formulation of unidirectional composites is derived. The quantitative relationship between the macroscopic elastic parameters and the structural parameters of the fiber-reinforced polymer composites filled with nano-particles is investigated. Effects of the thickness of interfacial layer, the particle size and the volume fraction of nanoparticles on the effective elastic moduli of the composites are also discussed. © (2013) Trans Tech Publications, Switzerland. | 2013 | Conference paper | Zhang, Hui ; Zhang, Zong Fu ; Xu, Jia Chu | Advanced Materials Research |  | 10.4028/www.scientific.net/amr.811.32 | -1
understanding and predicting interfacial stresses in advanced fibre-reinforced polymer (frp) composites for structural applications | This chapter addresses all aspects pertaining to stresses inherent within civil applications of advanced composites, particularly the critical interfacial adhesive stresses usually controlling the design strength for externally bonded FRP composites. Informed discussions and explanations are presented on influential aspects closely affecting the distribution and magnitude of interfacial stresses along the bondline. Traditional and promising experimental methods for stress estimation are addressed, together with a corresponding brief literature review highlighting their evolution and practical advantages and disadvantages. Theoretical and numerical methods for interfacial stress analyses are also reviewed for different FRP bonding applications, and their stress prediction capabilities are verified with experimental validations. Finally, key conclusions and recommendations for future trends in the stress characterizations of adhesive joints are provided. © 2013 Woodhead Publishing Limited. All rights reserved. | 2013 | Book chapter | Al-Shawaf, A. | Advanced Fibre-Reinforced Polymer (FRP) Composites for Structural Applications | Australia | 10.1533/9780857098641.3.255 | -1
impact behavior of hybrid fiber-reinforced polymer (frp)/autoclave aerated concrete (aac) panels for structural applications | The low velocity impact response of plain autoclaved aerated concrete (AAC) and FRP/AAC sandwich panels has been investigated. The structural sandwich panels composed of a FRP/AAC combination have shown excellent characteristics in terms of high strength and high stiffness-to-weight ratios. In addition to having adequate flexural and shear properties, the behavior of FRP/AAC sandwich panels needs to be investigated when subjected to impact loading. During service, the structural members in the building structures are subjected to impact loading that varies from object-caused impact, blast due to explosions, to high velocity impact of debris during tornados, hurricanes, or storms. Low velocity impact (LVI) testing serves as a means to quantify the allowable impact energy that the structure is able to withstand and to assess the typical failure modes encountered during this type of loading. The objectives of this chapter are: to study the response of plain AAC and CFRP/AAC sandwich structures to low velocity impact and to assess the damage performance of the panels; to study the effect of FRP laminates on the impact response of CFRP/AAC panels; to study the effect of the processing method (hand layup versus VARTM) and panel stiffness on the impact response of the hybrid panels. Impact testing was conducted using an Instron drop-tower testing machine. Experimental results showed a significant influence of CFRPs laminates on the energy absorbed and peak load of the CFRP/AAC panels. Further, a theoretical analysis was conducted to predict the energy absorbed by the CFRP/AAC sandwich panel using the energy balance model, and the results found were in good accordance with the experimental ones. © 2013 Woodhead Publishing Limited All rights reserved. | 2013 | Book chapter | Uddin, Nasim ; Mousa Dr, Mohammed A. ; Fouad, Fouad H. | Developments in Fiber-Reinforced Polymer (FRP) Composites for Civil Engineering | United | 10.1533/9780857098955.2.247 | -1
comparative study of different bridge concepts based on life-cycle cost analyses and life-cycle assessment | Sustainable development has gained increasing interest in the bridge industry in the recent years, with special regard to economic and environmental impacts. In line with this, holistic approaches considering all costs and environmental impacts in a life-cycle perspective are needed. The aim of this study is to conduct a life-cycle cost analysis and life-cycle assessment of four different bridge design alternatives; a conventional steel-concrete composite bridge and three steel bridges with fibre reinforced polymer (FRP) deck. The results reveal that two design alternatives for steel-FRP bridges are competitive in terms of costs and environmental impacts compared with the conventional bridge option. | 2013 | Conference paper | Mara, V. ; Haghani, R. ; Sagemo, A. ; Storck, L. ; Nilsson, D. | Proceedings of the 4th Asia-Pacific Conference on FRP in Structures, APFIS 2013 |  |  | -1
flexural behavior at service and ultimate limit state of one-way concrete slabs reinforced with corrosion-resistant reinforcing bars | The paper presents the results of an experimental investigation of the structural performance and susceptibility to deformation of a concrete bridge deck with corrosion-resistant reinforcing (CRR) bars (i. e., bars that exhibit better corrosion resistance than traditional black steel when embedded in concrete). Flexural tests of one-way slabs were conducted to simulate negative transverse flexure over a bridge girder as assumed in the commonly used strip design method. Grade 60 (uncoated), epoxy-coated reinforcing Grade 60, Enduramet 32 stainless steel, 2304 stainless steel, MMFX2, and glass fiber-reinforced polymer bars were studied. The experimental program was designed to evaluate how flexural performance at service and ultimate limit states are affected by a one-to-one replacement of Grade 60 with CRR bars, a reduction of concrete top clear cover, and a reduction in rebar quantities in the top mat of the bridge deck. Moment-curvature predictions from Response 2000, a computer-based sectional analysis program, were consistent with the test results. This consistency demonstrated the viability of Response 2000 for use with high-strength and nonmetallic rebar without a defined yield plateau. The susceptibility of the specimens of concrete slab strips to deformation was defined with ultimate-to service-level ratios of midspan deflection and curvature. The susceptibility to deformation of the specimens of MMFX2 and Enduramet 32 stainless steel (one-to-one replacement) was consistent with the Grade 60 controls; this consistent response demonstrated that bridge deck slabs with high-strength rebar without a defined yield plateau still can provide sufficient ductility at an ultimate limit state. A reduction in rebar quantity and cover provided acceptable levels of ductility for the specimens of 2304 stainless steel and MMFX2-reinforced slabs. | 2013 | Article | Bowen, Galo ; Zheng, Paul ; Moen, Cristopher ; Sharp, Stephen | Transportation Research Record |  | 10.3141/2331-05 | -1
frp girder bridges: lessons learned in spain in the last decade | This paper describes a series of bridges and footbridges built in Spain in the last decade using FRP girders. The lessons learnt from each of them are highlighted, so the consequent improvements introduced at each step in the design and manufacturing of FRP girders: open sections instead of close sections, glass-carbon fibre laminates instead of full carbon fibre laminates, resin infusion instead of hand lay-up as manufacturing process. Fibre-reinforced polymer is a composite material made of a polymer matrix reinforced with fibres. The fibres are usually glass, carbon, or aramid. The polymer is usually an epoxy, vinylester or polyester thermosetting plastic. The use of FRP materials allows reducing maintenance costs of bridges caused by steel corrosion. This problem, that is common to many countries due to the ageing of their infrastructure stocks, is especially severe in those regions whose environmental conditions are favourable to corrosion phenomena such as coastal and cold climate regions, where de-icing salts are massively used. The weight of FRP materials, normally between 15 and 20 kN/m3, allows manufacturing bridges that weigh less than the corresponding solutions built using reinforced concrete or steel. Light weight greatly simplifies transportation and installation operations. This represents a great advantage in those areas where the number of high capacity cranes is tiny and transportations are difficult due to the poor conditions of the roads, or where rapid assembly is required to avoid traffic disruptions. | 2013 | Conference paper | Díaz, F. J. Bonilla ; Primi, S. ; Paulotto, C. ; Bansal, A. | Proceedings, Annual Conference - Canadian Society for Civil Engineering |  |  | -1
limit equations for hypervelocity impacts on honeycomb sandwich panels | To explore the predictive ability for the penetration characteristics of the impact limit equations about honeycomb sandwich, 3 types of ballistic limit equations, equivalent methods on the panel thickness, and 131 CFRP experimental data had been investigated, and the predictive ability of the equations had been calculated. The results show that the predicted probabilities of MET equation to other data source are all over 80%, so MET equation can be preferred in the engineering prediction for the protective structure. The safety prediction rates of SRL quation to other data source and self data source are all reach 100%, so SRL equation suits for the design of high reliability protection structure. Finally, the idea of optimizing coefficients and speed cut-off value for the impact limit equations was studied to improve the predictive ability. | 2013 | Article | Jia, Guanghui ; Ouyang, Zhijiang | Zhongguo Kongjian Kexue Jishu/Chinese Space Science and Technology |  | 10.3780/j.issn.1000-758x.2013.05.003 | -1
hybrid frp-concrete railway sleeper | The aim of this research was to investigate the feasibility of a hybrid FRP-concrete beam as a rail sleeper. It was hoped that the new design would overcome some of the sustainability issues associated with traditional sleepers. The hybrid system consisted of a Rectangular Hollow Section (RHS) pultruded profile filled with geo- polymer concrete. The specimens were tested in a four-point bending setup to determine the flexural properties such as the bending modulus (E) and modulus of rupture (MOR). It was found that the proposed composite beam satisfied the minimum flexural requirements for composite railway sleepers as stated in the American Railway Engineering and Maintenance-of-way Association (AREMA) and the Chicago Transit Authority (CTA) standards. In many aspects, the novel system exhibited equal or better performance when compared with existing railway sleepers. © 2013, NetComposite Limited. | 2013 | Conference paper | Ferdous, M.W. ; Khennane, Amar ; Kayali, Obada | Advanced Composites in Construction 2013, ACIC 2013 - Conference Proceedings |  |  | -1
improvement in environmental performance of poly(β-hydroxybutyrate)- co-(β-hydroxyvalerate) composites through process modifications | As interest grows in developing materials with low environmental impact, research on bio-based composites is gaining attention in the composites industry. Bio-based composites are polymer matrix composites reinforced with natural fibers. This study uses life cycle assessment methods to examine the environmental impact of and improvements to production processes for bio-based composites made of a renewable polymer matrix, poly(β-hydroxybutyrate)-co- (β-hydroxyvalerate), and natural fiber fabric. Investigated production improvements include targeting reduced thermal energy use, biomass reuse as a fuel source, and design alterations such as reduced waste and fiber replacement. The greatest reductions in greenhouse gas emissions, energy consumption, and weighted impact score were found to be possible through incineration of excess biomass and the use of alternate fiber types. The application of thermal energy recycling mechanisms had little influence on the examined environmental impacts. © 2010 Elsevier Ltd. All rights reserved. | 2013 | Article | Miller, S.A. ; Billington, S.L. ; Lepech, M.D. | Journal of Cleaner Production | United | 10.1016/j.jclepro.2012.08.033 | -1
bending capacities of glass fibre reinforced plastic composite slab | To compensate for the weak points of steel structures, a new composite floor system reinforced by glass fibre reinforced plastic (GFRP) plate is proposed. The newly developed GFRP composite system consists of an asymmetric steel beam with web openings, hollow core balls, steel deck, rebar, concrete and GFRP plate. To verify the flexural performance of this system, a series of tests were conducted. Test results showed that the bending resistance, stiffness and flexural rigidity EI of the proposed system improved by 11, 14 and 10% respectively compared to specimen without GFRP. The bearing strength of concrete in the web openings and bond strength between the steel beam and concrete slab were enough to resist longitudinal shear force. Hence, full interactive composite behaviour was provided without any other shear connectors. The GFRP plate was attached at the bottom of the steel beam until the test was finished, and there was no fracture in the plate. When calculating the resistance of the proposed system according to the plastic stress distribution method of American Institute of Steel Construction specifications, it is recommended that the concrete compression zone in the level of the hollow core balls be omitted for more conservative and convenient design. © W. S. Maney & Son Ltd. 2013. | 2013 | Conference paper | Ryu, J. ; Ju, Y.K. ; Yoon, S.W. ; Kim, S.D. | Materials Research Innovations | South | 10.1179/1432891713z.000000000294 | -1
the mechanical property of recycled fiber reinforced polymer composites by superheated steam | Fiber Reinforced Polymer (FRP) composites are used in many applications for their excellent strength-to-weight ratio. These properties are significant barriers for achieving the 3R concept (Recycle, Reuse, and Reduce). Inverse manufacturing is a recent technology that produces new materials and industrial goods from FRP waste based on life-cycle assessment (LCA), and it is expected to help solve the problems of 3R associated with FRP [1-2]. However, no effective recycling system of FRP has been established because of the cross-linked structure of thermosetting resin matrix and inorganic reinforcement fibers. To investigate the possibility of recycling and reusing both matrix and reinforcements, a project of preventing environmental deterioration was performed. In this study, a new decomposition method for recycling FRP waste by superheated steam was developed. Separation of the resin matrix and reinforcement fiber from the FRP was attempted, the FRP recycled from the separated fibers was remolded; this is called R-FRP. © (2013) Trans Tech Publications, Switzerland. | 2013 | Conference paper | Shi, Jian ; Kato, Jun ; Bao, Li Min ; Kemmochi, Kiyoshi | Applied Mechanics and Materials |  | 10.4028/www.scientific.net/amm.339.687 | 1
use of strut-and-tie method to predict the capacity of frp shear-strengthened large-scale rc beams | The objective of this study is to investigate the ability of the STM to analyze large-scale RC beams strengthened in shear with externally bonded (EB) CFRP sheets. The STM approach is validated with 14 test girders with a shear span-to-depth ratio (a/d = 2.0) representative of deep-beam behaviour. The specimens considered were U-wrap CFRP shear-strengthened with single, double, and for some specimens, triple layers of CFRP laminates. They were grouped into four series based on the distribution of the steel stirrups along the shear span. The failure mode controlling the behaviour of the strengthened specimens was debonding of the CFRP sheets. A practical analysis and detailed design for the CFRP shear-strengthened girders using the STM is presented. In the method, externally bonded CFRP strips on a CFRP shear-strengthened RC member can act as additional tension ties. The tensile forces in the steel stirrups and the CFRP laminates are combined according to a proposed equation. The positioning of the horizontal struts is determined on the assumption that increasing the moment arm would increase the load capacity of the model. Structural analysis is conducted, and the applied load is determined based on the strength of each strut, tie, and nodal face. The results obtained using the STM are compared with the experimental results as well as the Canadian Bridge Design code (CSA-S6-06). The STM analysis approach, without considering the safety factor proposed by the ACI, shows its capability to predict the loading capacities of FRP shear-strengthened large-scale beams with good accuracy. | 2013 | Conference paper | Godat, Ahmed ; Chaallal, Omar | Proceedings, Annual Conference - Canadian Society for Civil Engineering |  |  | -1
multi-objective design optimisation of gfrp sandwich beams | Anovel Glass Fibre Reinforced Polymer (GFRP) sandwich panelwas developed by anAustralian manufacturer for civil engineering applications. This research is motivated by the new applications of GFRP sandwich structures in civil engineering such as slab, beam, girder and sleeper.An optimisation methodology is developed in this work to enhance the design of GFRP sandwich beams. The design of single and glue laminated GFRP sandwich beam were conducted by using numerical optimisation. The numerical multi-objective optimisation considered a design two objectives simultaneously. These objectives are cost and mass. The numerical optimisation uses the Adaptive Range Multi-objective Genetic Algorithm (ARMOGA) and Finite Element (FE) method. Trade-offs between objectives was found during the optimisation process. Multi-objective optimisation shows a core to skin mass ratio equal to 3.68 for the single sandwich beam cross section optimisation and it showed that the optimum core to skin thickness ratio is 11.0. © 2013 Taylor & Francis Group. | 2013 | Conference paper | Awad, Z.K. ; Aravinthan, T. ; Zhuge, Y. ; Gonzalez, F. | From Materials to Structures: Advancement Through Innovation - Proceedings of the 22nd Australasian Conference on the Mechanics of Structures and Materials, ACMSM 2012 |  |  | -1
study on fundamental mechanical properties of innovative composite sandwich structures and their engineering application | Innovative composite sandwich structures have attracted great fundamental and industrial interests because they can be used partly instead of steel and concrete using for structural engineering and construction. In this work, the fundamental mechanical properties and engineering applications of the innovative composite sandwich structures were investigated. At first, the mechanical properties of the innovative FRP sandwich composite structures in tension, compression, bending, shear, and torsion conditions were investigated. Furthermore, three interfacial reinforcement methods were employed to enhance the interface of the composite sandwich structures, including groove reinforced, perforate reinforced, and web reinforced methods. Among these, web reinforced method is critical to this novel structure. Additionally, the node connection of the composite sandwich structures is the key and difficult of design and application. Adherence I-shaped steel joints were used for node connection. Importantly, the engineering products of the innovative composite sandwich structures in civil engineering were exploited, including composite pavement matting, composite sheet piles, composite truss bridges, composite floating structures, composite collision avoidance facilities, and so on. With the additional advantages of light-weight, high strength, and corrosion resistance, this new structure can be exploited as an alternative method for manufacturing large structures using in civil engineering field. | 2013 | Conference paper | Liu, W.Q. ; Fang, H. ; Fang, Y. ; Wang, J. ; Qi, Y.J. ; Wan, L. | Proceedings of the 13th East Asia-Pacific Conference on Structural Engineering and Construction, EASEC 2013 | China |  | -1
an automated robotic manufacturing process: for the thermoplastic panel building technology | This paper presents the design-computation digital fabrication research for a thermoplastic panel technology for housing applications; a high-performance, low-cost building product based on parametric design methodology, glass fiber reinforced composite materials, and numerically controlled robotic fabrication processes. We present a highly integrated schematic design to production workflow, and discuss the potential and challenges of robotic prototyping and fabrication. © 2013 Springer-Verlag Berlin Heidelberg. | 2013 | Conference paper | Dritsas, Stylianos ; Goulthorpe, Mark | Communications in Computer and Information Science |  | 10.1007/978-3-642-38974-0_11 | -1
tensile strength of unidirectional laminate with ply-splicing | Carbon fiber-reinforced composite epoxy laminates have high tensile strength. Because ply-splicing may be used in the structural design of composites, the role of ply-splicing in the laminates' mechanics should be considered. The mechanical model was set to calculate the interface stress and the tensile strength. The effective length of interface was proposed for the strength design. The finite element analysis (FEA) models were built to simulate the mechanical behavior in the unidirectional composite laminate with different splice size. The stress in the interface and he strengths of different models were predicted through the progressive damage method. Both the analytical results and FEA (finite element analysis) results agreed well with the experimental results. Interlaminar stresses and tensile strength of unidirectional laminates with ply-splicing are determined by material stiffness, layer thickness, interface thickness and splicing length. | 2013 | Article | Li, Liang ; Jia, Purong ; Jiao, Guiqiong | Jixie Qiangdu/Journal of Mechanical Strength | China |  | -1
green plasma meets black fibers - environmentally friendly carbon fiber activation by plasma treatment | With their light weight and their high strength values, carbon fiber reinforced plastics (CFRP) are promising materials for replacing steel panels in the machine building industry. These steel panels are many times heavier, but nevertheless they are currently state-of-the-art material. At the moment, the production of CFRP is not optimized for obtaining a light-weight end product, but aimed at being in compliance with the - partly obsolete - standard specifications of aerospace engineering. This implies that, amongst other issues, the adhesion properties between fiber and matrix are not optimized. An optimization of the surface adhesion leads to further weight reduction of the CFRP, which will cause a further descent of energy consumption and hence a positive environmental impact - especially when the CFRP is used for traffic engineering applications. Reaching this "green goal" of energy savings by developing a "green process step" for its realization makes the research work even more rewarding. The approach which will be presented here is the activation of carbon fiber surfaces by a plasma process. | 2013 | Article | Saelhoff, Anna-Katharina ; Janssen, Corinna ; Seide, Gunnar ; Gries, Thomas ; Müller, Nicole | Chemical Fibers International |  |  | -1
self-healing of a fibre reinforced polymer composite material using metal triflates as catalytic curing agents | Metal triflates are employed as catalytic curing agents for ring-opening polymerisation (ROP) of epoxy resin to facilitate self-healing in a high performance, fibre reinforced polymer (FRP) composite material. Laminates manufactured using existing industrial methods contain an embedded bio-inspired series of microvascular channels for the delivery of self-healing agent to exposed fractured crack planes. Thermal cure analysis and mechanical testing is employed to characterise the self-healed polymer by using differential scanning calorimetry (DSC) and a tapered double cantilever beam (TDCB) test specimen geometry. After initial Mode I crack opening displacement unloaded samples are injected with Lewis acid catalysed epoxy self-healing agent (SHA) and left to cure. Strong adhesive compatibility with the host matrix confers full recovery of mechanical properties (>99% healing). © QinetiQ Ltd 2013. | 2013 | Conference paper | Coope, T. ; Bond, I. ; Trask, R. ; Wass, D. | ICCM International Conferences on Composite Materials | United |  | -1
feasibility and life cycle considerations of fiber reinforced polymer (frp) deck solutions for renovation of steel highway bridges | This paper describes the feasibility of FRP deck solutions for refurbishment and reinforcement of steel orthotropic bridges. Several Dutch steel bridges suffer from fatigue damage, because of the increased traffic intensity. The currently solution in the Netherlands is reinforcing the steel deck with a High Performance Concrete (HPC) layer. The main disadvantage is the relatively high dead weight it adds to the bridge structure. Fiber Reinforced Polymer (FRP) deck structures are strong, lightweight and fatigue resistant. FRP does not corrode and requires hardly any maintenance. Different solutions for both deck materials and configurations are evaluated for various types of steel bridges, over a realistic extended life time period of 30 years. Life Cycle considerations are included to show the value and opportunities for the FRP alternatives. | 2013 | Conference paper | Tromp, Liesbeth ; Schipper, Koen | Assessment, Upgrading and Refurbishment of Infrastructures |  | 10.2749/222137813806501470 | -1
sustainable by design: introducing recyclable epoxytechnology | Thermosetting plastics used today are not recyclable simply because they were never designed to be in the first place. However, there is nothing inherent about the design of the plastics that precludes them from being re-designed to be recyclable/reusable materials. Connora Technologies was founded to develop programmable thermosets that can achieve a cradle-to-cradle lifecycle, while still matching the performance of conventional thermoset systems. This is what our Recyclamine® hardener technology enables for epoxy resins. The technology effectively solves the end-of-life predicament of thermosetting epoxy composites and also enables manufactures to extract value from composite production waste (Figure 1). A general overview of recyclable epoxy technology is presented, including the underlying chemical principals that enable recyclable epoxy. Neat resin properties and carbon fiber composite data using early prototypes is provided and compared to benchmark amine hardeners in the industry. Additionally, the recycling of programmed epoxy is discussed and the quality of recycled carbon fiber demonstrated. Finally, the range of mechanical & processing properties that can currently be achieved with newly developed 2nd generation prototypes is presented. These new prototypes are suitable for fast RTM composite processing and allow the fabrication of fully recyclable carbon fiber epoxy composites. | 2013 | Conference paper | Pastine, Stefan J. | Society of Plastics Engineers - 13th Annual Automotive Composites Conference and Exhibition, ACCE 2013 |  |  | -1
flying home: ixv and isv: a way to affordable and routine access to space | The availability of a reusable system like Innovative Space Vehicle (ISV), with a multi-purpose cargo bay, able to carry modular payloads and perform robotic in-orbit operations, will be an important asset for the future exploitation of space. ISV builds on IXV (Intermediate eXperimental Vehicle), by increasing the system performance and demonstrating a reusable operational system capable of multiple robotic in-orbit operations. The IXV was designed to fulfill a set of inflight demonstration and experiment requirements, iteratively discussed and jointly defined by ESA with industry and research institutes. The IXV mission trajectory will be equatorial to comply with the minimization of the experimental flight over inhabited regions, and the maximization of the Vega launcher performance and the safety of its stages as they are jettisoned. The IXV flight segment includes the vehicle and its ground support equipment. The cold structure of the vehicle is built with carbon-fiber reinforced plastics (CFRP). | 2013 | Article | Tumino, Giorgio | European Space Agency Bulletin |  |  | -1
virtual autoclave implementation for improved composite part quality and productivity | State-of-the-art of advanced composite manufacturing uses autoclave devices to ensure the overall curing of the polymer resins for large complex carbon– fibre–polymer composites (CFRP) helicopter structures. A homogeneous temperature distribution on the part surfaces is the key to obtain high and constant quality parts. Local heat transfer coefficients are, therefore, important monitoring factors of autoclave technology processes. Many researchers focussed on the exothermic curing reaction inside the composites, but the surrounding temperature field (inclusive air and mould temperature field) was often neglected. Thus, a thermal uniformity at the surface of the part was often not foreseeable. Due to the 3D arrangements of the parts in the autoclave, together with the design of the tools themselves, strong turbulences and velocity differences are created inside the industrial autoclave, affecting the heat transfer mechanisms at the surface of CFRP parts. Therefore, the temperature field is non-uniform in the spatial and temporal domains. This non-uniform distribution of part and mould temperatures has an important impact on the local degree of cure and on residual stresses in the composite parts. To better understand the process and to optimise the curing cycles, virtual autoclaves have been successfully implemented by MET together with Eurocopter. The validation phase showed very good agreement between measured and simulated temperature fields. On this basis, different internal arrangements of parts for helicopter airframes have been investigated leading to the development of practical solutions to reduce the cycle time, and improve the quality of the parts. Examples of application will be presented together with industrial benefits. This simulation methodology provides Eurocopter with a strong tool for the improvement of composites part quality and productivity. The article content was presented at the Eucomas Conference on February 7, 2012 in Hamburg, Germany. © Deutsches Zentrum für Luft- und Raumfahrt e.V. 2013 | 2013 | Article | Dumont, François ; Fröhlingsdorf, Werner ; Weimer, Christian | Progress in Orthodontics |  | 10.1007/s13272-013-0072-1 | -1
g-control fatigue testing of debonded sandwich composites | The G-control technique is a new testing methodology which allows fatigue crack growth characterization of sandwich specimens using realtime control of the cyclic energy release rate. A compliance based measurement method is used to monitor the crack length to maintain a constant energy release rate at the crack tip during the fatigue test. MMB sandwich specimens with GFRP face sheets and H100 and H160 PVC foam cores were tested, showing approximately constant crack propagation rate. © QinetiQ Ltd 2013. | 2013 | Conference paper | Manca, M. ; Berggreen, C. ; Carlsson, L.A. | ICCM International Conferences on Composite Materials | Denmark |  | -1
design and testing of a concrete safety barrier for use on a temporary frp composite bridge deck | Fiber-reinforced polymer (FRP) composite materials can be used for the fabrication of lightweight, corrosion-resistant honeycomb sandwich panels, representing a convenient and economical alternative to traditional steel RC for bridge decks. Composite panels are particularly advantageous for the construction of temporary bridge structures in terms of both ease of construction and reusability of panels. Although FRP sandwich panels have been considered for the construction of bridge decks, no barrier system has been developed and crash tested for use with this specific type of deck. The objective of this research project was to develop a crashworthy concrete barrier system for use with temporary FRP composite bridge decks. Upon failure of a full-scale crash test with a New Jersey concrete safety shape barrier, an accurate analysis of the potential problems led to a series of design modifications to the barrier as well as to the attachment between the composite deck and both the bridge structure and the barrier. The second design, which used a vertical-faced barrier, was successfully crash tested according to Test-Level 3 impact safety standards set forth in the AASHTO Manual for Assessing Safety Hardware (MASH). | 2013 | Article | Mongiardini, Mario ; Faller, Ronald K. ; Reid, John D. ; Meggers, Dave ; El-Aasar, Moni G. ; Plunkett, Jerry D. | Journal of Bridge Engineering | United | 10.1061/(asce)be.1943-5592.0000407 | 0
design of hitachi's carbon-fiber-reinforced plastic head and pipe and easy grip: a vacuum cleaner with a lightweight feel | OVERVIEW: When designing home appliances, Hitachi's Design Division aims to create devices that support people's everyday lives and are easy to use. Its traditional approach had been based on a process of observing actual appliance use to gain ideas, and then building and testing prototypes to create a potential product. This approach was also adopted for a project to design a new vacuum cleaner that began in the summer of 2010. The carbon-fiber-reinforced plastic head and pipe and easy grip vacuum cleaner, launched in July 2011, was designed and developed by using the experience design approach to home appliances, which involves the use of specific methods for discovering issues and solving problems. | 2013 | Article | Ohki, Masayuki ; Yabe, Keiichi ; Sasaki, Susumu ; Saito, Naoko | Hitachi Review |  |  | -1
prospects of pulse phase thermography for finding disbonds in cfrp-sandwich parts with aluminum honeycomb cores compared to ultrasonic | This work shows the prospects of pulse phase thermography (PPT) compared to ultrasonic testing when applied to carbon fiber reinforced polymer (CFRP) sandwich parts with aluminum honeycomb cores. Measurements were carried out on full-scale components with flaws like disbonds, septum disbonds, staggers and displaced cores, where the last two are not literally flaws, but nevertheless regions of interest. The effect of the measurement time and the feasibility of extrapolating temperature decays were evaluated. Phase images, gathered with PPT, are compared with ultrasonic Cscan images to show the capability of PPT for quality assurance purposes. Finally, the saving on inspection time when using pulse phase thermography instead of ultrasonic testing is considered. © 2013 American Institute of Physics. | 2013 | Conference paper | Gruber, J. ; Stotter, B. ; Mayr, G. ; Hendorfer, G. | AIP Conference Proceedings |  | 10.1063/1.4789095 | -1
a study on the bending analysis of the al honeycomb core sandwich composite panel bearing large bending load | Al honeycomb core sandwich composite panels have different core and plate materials. The core is the Al honeycomb core, and the thin plate is GFRP sheets with fibers laminated in the 0°/90° symmetric structure. The Al honeycomb core sandwich composite panel is used for structures, which involve relatively high bending load. Before designing the structures, their stability is evaluated via the finite element analysis. In this study, an analysis method that is closest to the reality was proposed for designing the structures with Al honeycomb core sandwich composite panels. For that purpose, the modulus was reviewed. In the finite element analysis, the tensile modulus is generally used. In the results of this study, however, the tensile modulus led to significant deviations from the test results, whereas the bending modulus led to a closer value to the test results. © 2013 Trans Tech Publications, Switzerland. | 2013 | Conference paper | Kim, Hong Gun ; Kim, Young Jun ; Shin, Hee Jae ; Ko, Sun Ho ; Kim, Hyun Woo ; Kim, Young Min ; Cha, Yun Ju ; Lee, Woo Kum ; Kwac, Lee Ku | Advanced Materials Research |  | 10.4028/www.scientific.net/amr.702.245 | -1
effect analysis of a cracking cast-in-place floor strengthened by cfrp sheets | A variety of penetrating cracks occurred in cast-in-place floor of C1 building in a building material market. Some crack mouth opening displacements have reached 0.35mm especially. The application of the building has been seriously affected by these cracks. In order to explain how these cracks come about by, combining the engineering materials actually used in this project, this article analyzes the reason of cracks by computing the shrinkage deformation of concrete and explains have they are caused by shrinkage of concrete. Based on the cracks inspection and cause analysis, an alternative scheme that CFRP sheets can be used to strengthen the floor. Besides, taking the second floor ((4-1/4) / (A-B) axis) strengthened by CFRP sheets of C1 building as the research object, is proposed the values of flexural rigidity and mid-span deflection are calculated. Finally, applying the finite element software ANSYS to model building of the floor achieving a function of natural service, the numerical simulation values of mid-span deflections are obtained. Meanwhile, the theoretical calculation values are compared with the numerical simulation values and the code values. The comparison results show that theoretical calculation values are smaller than theoretical calculation values and code values. A conclusion is drawn to irdicatve that the floor deformation can meets the normal demands of application. | 2013 | Article | He, Xi-Ping ; Yang, Bo ; Zhang, Yun-Shuai ; Wang, Biao | Xi'an Jianzhu Keji Daxue Xuebao/Journal of Xi'an University of Architecture and Technology | China |  | -1
test analysis on the flexural performances of repaired honeycomb sandwich structures | The flexural behavior of the repaired honeycomb sandwich structures, which were made up of carbon fiber reinforced polymer (CFRP) skins and honeycomb material, was investigated by four-point bending test. The bending performance of the repaired plate was analyzed under the influence of scarf ratio, flush repair method, damage size, repair equipment and repair material. The test results show that, the failure modes of all the repaired plate can be divided into three kinds: breaking at the edge of the patch, breaking at the middle of the patch and breaking at the adhesive film surface. The failure strength of the specimens with the same failure mode is close. The bending strength of the repaired plate of which the first two failure modes plate is similar to the undamaged plate, while the bending strength of the repaired plate of the third failure mode is relatively low. The strength recovery of all the repaired plate is basically higher than 95%. The analysis on the relative stiffness of sandwich structures shows that the stiffness of the repaired structures is close to the undamaged plate, which is consistent with the composite repair criterion. | 2013 | Article | Guo, Xia ; Guan, Zhidong ; Liu, Sui ; Kong, Jiaoyue ; Yan, Dongxiu ; Qiao, Liuping | Fuhe Cailiao Xuebao/Acta Materiae Compositae Sinica | China |  | -1
retrofitting of railroad bridge piers using a novel hybrid jacket | The objective of this study is to introduce and evaluate a new hybrid jacket for retrofitting plain concrete columns of railroad bridges subjected to the lateral and axial loadings. In a steel plate- FRP (STF) composite jacket, at first the steel strips are attached in the longitudinal direction to the concrete column using epoxy adhesive. Then, FRP jacket at the transverse direction is used to provide lateral confinement and to prevent buckling of attached steel plates. At the present paper, experimental study on the concrete cylinder specimens was performed to assess the effectiveness of the proposed jacketing method and also to compare with common retrofitting methods. A total of eleven concrete cylinders of 100 mm x 200 mm were fabricated with specified concrete strength of 27 MPa. An unreinforced specimen was benchmark, and the others were reinforced using different jacketing methods. All of the specimens are tested using universal testing machine (UTM). Some important parameters, such as axial strength, energy dissipation and elastic stiffness were obtained and compared for all specimens. Based on the obtained results, specimen jacketed using proposed method indicated the best performance among all the jacketed specimens and can be used for retrofitting of plain concrete railroad bridge piers. © 2013 American Society of Civil Engineers. | 2013 | Conference paper | Shirazi, Mohammad Reza Noori ; Afshin, Hassan ; Abedi, Karim | ICSDEC 2012: Developing the Frontier of Sustainable Design, Engineering, and Construction - Proceedings of the 2012 International Conference on Sustainable Design and Construction |  | 10.1061/9780784412688.099 | -1
static characteristics of suspension bridge with cfrp cables | In order to study the static behaviors of super-span suspension bridges with CFRP cables and compare them with those with traditional steel cables, suspension bridges with main span of the 2000 m and 3000 m with CFRP cables and steel cables and 5000 m suspension bridge with CFRP cables were designed respectively. The internal force and deformation under the action of dead load, vehicle load and temperature were analyzed with the finite-element method. The results show that the structural internal force increases quickly with the increase of the span and the larger span, the higher the increase rate. The main cable tension and average suspender force of CFRP cable suspension bridges are less than those of the steel cable suspension bridges with the same span, but the stiffening girder moment of the former is slightly larger than that of the later when they are under the action of dead load. The vertical displacement of the CFRP cable suspension bridges is slightly larger than that of the steel cable suspension bridges when they are under the action of vehicle load. The internal force and the vertical displacement of the CFRP cable suspension bridge are much smaller than those of the steel cable suspension bridges when they are under the action of temperature. | 2013 | Article | Mei, Kui-Hua ; Fei, Zeng-Qian ; Sun, Sheng-Jiang ; Bi, Yin-Bo | Chang'an Daxue Xuebao (Ziran Kexue Ban)/Journal of Chang'an University (Natural Science Edition) | China |  | -1
optimum selection of retrofit measures for r/c bridges using fragility curves | The key objective of this paper is to present a methodology for the selection of the appropriate retrofit scheme for bridges, based on the performance of different components (piers, bearings, abutments) with a view to upgrading the seismic performance of the system. The methodology is applied to a common bridge type, with monolithic pier-to-deck connections. Threshold values for global and local parameters are properly defined based on performance criteria, for different damage states. The correlation of local and global threshold values calculated on the basis of member and system capacity, respectively, reveals the structural system's robustness and identifies the most critical member with respect to the seismic performance of the system. Alternative retrofit measures, i.e. reinforced concrete (R/C) and fibre-reinforced polymer (FRP) jackets, and bearing replacement, are applied to critical members of the structure. Fragility curves are generated for the resulting retrofitted bridges using a probabilistic seismic demand model based on the results of inelastic dynamic response history analysis for appropriately selected earthquake ground motions, while bridge capacity is estimated through pushover analysis. The engineering demand parameter used for the quantification of the limit state threshold values for the retrofitted bridge is the bridge displacement (global parameter), related to the most critical component's displacement for every limit state and to local parameters (such as the pier curvature ductility). Alternative sets of retrofit properties are considered, and material uncertainties are treated in a probabilistic way in the bridge model (Latin Hypercube Sampling Method). The alternative retrofit schemes are finally evaluated and the optimum retrofit solution is identified on the basis of its efficiency, emerging from the comparison of fragility curves (as-built and retrofitted case) for different levels of seismic action. | 2013 | Conference paper | Stefanidou, Sotiria P. ; Kappos, Andreas J. | ECCOMAS Thematic Conference - COMPDYN 2013: 4th International Conference on Computational Methods in Structural Dynamics and Earthquake Engineering, Proceedings - An IACM Special Interest Conference |  |  | -1
asset management business model for design, realization, and maintenance of fibre reinforced polymer bridges | This paper particularly addresses the market implementation of Fibre Reinforced Polymer (FRP) for bridges. It presents the concept of demand and supply chain innovation as being investigated within two ongoing European collaborative research projects (FP7) titled Trans-IND and PANTURA. FRP has emerged as a real alternative structural material based on various sustainability considerations, among others the reduced life-cycle cost due to less maintenance needs, longer lifetime, and easiness to repair, replace, or recycle the components. The Trans-IND research project aims to develop and demonstrate new industrialized processes to use FRP for civil infrastructure projects at a large scale. In order to be cost effective, a new value-chain strategy for the design, realization, and maintenance of FRP bridges is required to replace the fragmented supply chain and the one-off approach to a construction project. This paper focuses on the development of new business models based on asset management strategy, which covers the entire demand and supply chains. Research on new business models is supported by the insight into the market and regulatory frameworks in different EU countries. This is based on field surveys across the EU that have been carried out as a part of the Trans-IND and PANTURA collaborative research projects. © 2013 Rizal Sebastian. | 2013 | Article | Sebastian, Rizal | Advances in Civil Engineering | Netherlands | 10.1155/2013/868791 | 1
defect recognition for honeycomb sandwich composites using pulsed thermography | Typical defects such as delamination and water/oil ingression existed in honeycomb composites during manufacturing and in-service period. The defects can reduce the performance of the composites significantly. The paper presented a nondestructive defect recognition method for honeycomb composites using pulsed thermography. In this study, based on analysis of the heat transfer in the object with two different medias, the relationship between the surface temperature and the thermal property of subsurface defects has been deduced; the surface temperature expression is put forward to consider the interaction of subsurface defects. In order to simulate the defects, CFRP sandwiched sample with different subsurface defects (debonding, water in the honeycomb core and oil in the honeycomb core) of the same volume inserted in the machined flat-bottom holes, the sample is heated with a short pulse of light, and the sample surface temperature is captured by infrared camera, and the data is processed to measure thermal diffusivity for the subsurface defects. The order of the measured thermal diffusivity is according with the theoretical value. The experiment results provide the feasibility of different defects recognition, and the influence factors are discussed. © (2013) Trans Tech Publications, Switzerland. | 2013 | Conference paper | Yan, Huo ; Li, Hui-Juan | Advanced Materials Research |  | 10.4028/www.scientific.net/amr.773.542 | -1
rehabilitation of steel-concrete composite beams using frp | Using Fiber Reinforced Polymer (FRP) in rehabilitation of concrete have been increased in the last decades. In the present study, a total of twelve steel-concrete composite beam specimens separated into four groups using normal and high strength concrete, with and without fiber concrete were tested to failure using monotonic load. The test results show that the ultimate resistance increased by increasing compressive strength and/or adding steel fiber to concrete deck comparing with the normal concrete without steel fiber of about 1.4 to 27.1%, also using higher reinforced concrete with steel fiber would decrease deflection of about 9.3 to 29.5% and decrease slip of about 18.8 to 89.1%. A FRP strip, placed in longitudinal and transverse directions and injecting using Epoxy resin are used in treating the tested specimens. The specimens are then retested and the resulting ultimate resistance, deflection and slip are compared with the original test results to investigate the efficiency of each treatment method. Treating using longitudinal FRP was given an ultimate resistance of about 93.8 to 100.5% of original test results, but using transverse FRP give ultimate resistance of about 84.4 to 95.5% of original test results, meanwhile using Epoxy resin give ultimate resistance of about 68.5 to 95.1% of original test results. It was shown that, treating gives lesser deflection and slip compared with the original results. © 2013 Asian Network for Scientific Information. | 2013 | Article | Ameer, Usama A. | Journal of Applied Sciences |  | 10.3923/jas.2013.663.672 | 0
a consideration on thermal stress of steel members reinforced with cfrp | In this study, the amount of thermal stress occurring in a CFRP-reinforced steel member subjected to axial force is evaluated, and a method for easily determining the cross-sectional area requirements for CFRP used for reinforcement is proposed. Furthermore, how the fatigue life of CFRP-reinforced steel members is affected by atmospheric temperature changes is evaluated by using the proposed formula in the case where live loads may be deemed constant and the case where loads from overloaded vehicles act as in the case of a highway bridge. © 2013 International Institute for FRP in Construction. | 2013 | Conference paper | Suzuki, Hiroyuki ; Namiki, Hironori ; Matsumoto, Kentaro | Proceedings of the 4th Asia-Pacific Conference on FRP in Structures, APFIS 2013 |  |  | -1
buckling of lattice truss cores sandwich structures with carbon fiber reinforced | Considering the geometrical configuration of the structure and the deformation mode of the lattice truss, a new displacement field assumption was proposed based on the equivalent continuum theory, and finite element method program was prepared for buckling analysis of lattice truss-core composites. By comparing with the compression test of a group of samples, the buckling behavior of sandwich structures with carbon fiber reinforced lattice truss cores was studied, and the validity was affirmed. Furthermore, the relationship between the buckling load of lattice truss-core composites and lattice parameters (including length, radius and angle of lattice truss) was discussed. The results demonstrate that the little difference exists in bulking load between pyramidal and tetrahedral lattice truss sandwich structures when the volume fraction of the cores are the same, the latter is a little higher. The conclusions are meaningful for the design of lattice truss-core composites. | 2013 | Article | Zhang, Lei ; Qiu, Zhi-Ping | Hangkong Dongli Xuebao/Journal of Aerospace Power | China |  | -1
surface treatment and characterization of natural fibers: effects on the properties of biocomposites | During the last years, there has been an increasing interest in natural fiber-reinforced polymer composites, referred to as biocomposites, which are also referred to as green composites or eco-composites. Industrial natural fibers have been increasingly utilized to fill and reinforce not only conventional thermoplastic and thermosetting polymers but also biodegradable polymers. Their advantages and disadvantages mostly rely on those of natural fibers, which are also referred to as biofibers. Natural fiber reinforcements have a number of merits over conventional glass fiber reinforcement, for example, natural abundance, low cost, low density, environmental friendliness, carbon dioxide sequestration, acceptable specific mechanical properties, damping and insulation characteristics, biodegradability. However, they also have some drawbacks, such as poor natural fiber-matrix interfacial adhesion, fiber variability, surface irregularity, finite fiber length, limited thermal stability, and restricted processing temperature. The strong adhesion or bonding at the interfaces between natural fibers and a polymer matrix is critical to promote the properties and performances of biocomposites. In general, such strong adhesion cannot be established in the biocomposite system using natural fibers if appropriate surface treatment or modification is not performed. Therefore, a large number of studies on chemical and physical surface treatments of various natural fibers have been devoted not only to increasing the interfacial adhesion between the natural fiber and the polymer matrix but also enhancing mechanical, thermal, and other properties of biocomposites consisting of different types of natural fibers and polymers. It is worth overviewing extensively current research efforts on the effects of surface treatment of natural fibers on the properties of biocomposites in terms of interfacial, static mechanical, dynamic mechanical, impact, thermal, physical, morphological, fracture behavior, and water absorption. The present chapter was described focusing mostly on the results reported in recent years. © 2014 Wiley-VCH Verlag GmbH & Co. KGaA,. All rights reserved. | 2013 | Book chapter | Cho, Donghwan ; Kim, Hyun-Joong ; Drzal, Lawrence.T. | Polymer Composites, Biocomposites |  | 10.1002/9783527674220.ch4 | -1
structural behaviour of di-blended fibre reinforced concrete slab panel | Plain Portland cement concrete is a brittle material. The strength of concrete in tension is much lower than in compression. A growing tensile crack in plain concrete can very soon lead to failure. In the presence of reinforcement, the tensile load is transferred to the steel. An alternative to increasing the load carrying capacity of concrete in tension is the addition of fibres. Well-dispersed fibres in the concrete act to bridge the cracks that develops in concrete. The incorporation of fibres in a cement matrix leads to an increase in the toughness and tensile strength, and an improvement in the cracking and deformation characteristics. In this investigation coir and steel fibres are used for slab panels. The optimum percentage of natural coir fibre in concrete was found as 0.25% with respect to cube compressive strength at the age of 28 days. Totally six slab panels (1500mm × 500mm × 90mm) are cast to find the behaviour under two point loading system. From this investigation the behaviour of steel fibre reinforced concrete slab panels yields better results when compared to the blended natural coir fibre reinforced concrete. | 2013 | Article | Palanisamy, T. ; Prabu, B. | Journal of Structural Engineering (India) | India |  | -1
failure modes in structural applications of fiber-reinforced polymer (frp) composites and their prevention | Fiber-reinforced polymer (FRP) composite materials have been increasingly used in civil engineering applications in the past two decades. Their wide ranging use, however, is still not realized due to a few fundamental issues including high material costs, relatively short history of applications and the gaps in the development of established standards. Design safety requires that all possible modes and mechanisms of failure are identified, characterized, and accounted for in the design procedures. This chapter provides a review of the failure types encountered in structural engineering applications of FRP and the preventive methods and strategies that have been developed to eliminate or delay such failures. As part of preventive measures, various non-destructive testing (NDT) and structural health monitoring (SHM) methods used for monitoring FRP applications are discussed with illustrative examples. © 2013 Woodhead Publishing Limited All rights reserved. | 2013 | Book chapter | Gunes Dr, Oguz | Developments in Fiber-Reinforced Polymer (FRP) Composites for Civil Engineering | Turkey | 10.1533/9780857098955.1.115 | -1
seismic performance of actual rc members retrofitted with cfrp and epoxy resin | Experiments were performed in order to clarify the effects of standard retrofitting methods, utilizing three RC beams taken from an existing building constructed approximately forty years ago. In the structural specifications, plain round bars of 19φ were arranged for the longitudinal bars. Plain round bars of 9φ with a spacing of 300mm were used for the stirrups. The specified concrete strength was 18MPa. From the bar arrangements shown in the specification, it was predicted that the failure mode of the original beam would be a flexural failure type. Two of the three specimens were wrapped with CFRP sheet. In one of the retrofitted beams, epoxy resin was injected at the locations of the main bars to prevent bond slip failure of the plain round bars. The beams were subjected to reversal loading under anti-symmetric moment with displacement control. In the original beam, diagonal shear cracks occurred during the early stages of loading, indicating extremely brittle restoring force characteristics. The observed maximum strength was approximately the same as the calculated strength of shear failure based on the actual bar arrangements. It is important to recognize the differences between the specifications and the actual states. In the retrofitted beams, flexural cracks were observed at both ends of the CFRP sheet, and the crack width increased as the drift angle of the beams increased. No shear cracks were observed in the original beams when the CFRP sheet was removed after seismic loadings. The maximum strength exceeded the calculated strength of the flexural failure. The shear strength did not decrease after the maximum strength was reached, indicating very ductile restoring force characteristics. Epoxy resin was believed to contribute to the increase of the energy dissipations concerning the hysteresis loops. © 2013 International Institute for FRP in Construction. | 2013 | Conference paper | Araki, H. ; Sauod, M. ; Tokugawa, T. ; Yasojima, A. | Proceedings of the 4th Asia-Pacific Conference on FRP in Structures, APFIS 2013 |  |  | -1
improvement of the seismic retrofit performance of damaged reinforcement concrete piers using a fiber steel composite plate | An experimental study was conducted to verify the application and efficiency of the jacket retrofit method to ensure seismic performance of damaged reinforcement concrete (RC) bridge piers. A total of 4 RC bridge piers were made and then 3 piers were pre-loaded under the range of service load to be damaged. These piers were retrofitted and repaired using a carbon fiber reinforced polymer (CFRP), steel plate, and fiber steel composite (FSC) plates. These retrofitted and repaired piers were subjected to repeated monotonic loading. Hysteresis and ultimate behaviours of the 3 RC piers were evaluated and compared with those of 1 non-damaged pier (standard specimen). As a test result, the retrofitted and repaired RC bridge piers applied by the jacket retrofit method were ensured under the targeted displacement ductility and ultimate load. The ultimate load and displacement ductility of the pier retrofitted and repaired by FSC plate were higher than those of other piers by CFRP and steel plates and also the pier by FSC plate showed better energy dissipation capacity than others. Generally, RC bridge pier retrofitted and repaired with the jacket retrofit method has low ductility but it was found that the pier retrofitted and repaired by FSC plate combined with CFRP and steel wire had overcome effectively this disadvantage through ductility evaluation based on the concept of energy numerically. This experiment showed that one could improve the safety margin and targeted ductility by repairing the cracks, spalls, etc. of the damaged RC bridge piers appropriately and then retrofitting them with the high ductile materials. © 2013 WIT Press. | 2013 | Conference paper | Han, K.-B. ; Song, P.-Y. ; Yang, H.-S. ; Lee, J.-H. ; Kang, J.-M. ; Kim, H.-J. | WIT Transactions on the Built Environment |  | 10.2495/safe130751 | -1
thermosets and composites: material selection, applications, manufacturing, and cost analysis: second edition | This book bridges the technology and business aspects of thermosets, providing a practical guide designed for engineers working in real-world industrial settings. The author explores the criteria for material selection, provides information on material properties for each family of thermosets, and discusses the various processing options for each material type. He explains advantages and disadvantages of using thermosets and composites in comparison to competing materials and assesses cost aspects, enabling the reader to balance out technical and economic constraints when choosing a thermoset and processing technology for a given application. This second edition contains a new section on composites solutions for practical problems, gathering information on trends contributing to the breakthrough of composites in various sectors. Other new sections on specific crosslinking processes, processing trends, machinery and equipment manufacturers, applications, bio-sourced thermosets and natural fibers, and recycling of thermosets and composites are included. Case studies are provided, illustrating many design and production challenges. Furthermore, new market data and information about health and safety will be added. All data is fully updated throughout, with pricing in USD and EUR, and both ASTM (North American) and European standards. Thermosets and Thermoset Composites, Second Edition is the only book that gives in-depth coverage of a wide range of subject matters and markets, yet in brevity and concision in a single volume, avoiding the need of consulting a series of other specialized books. By providing the knowledge necessary for selecting a fabrication process, thermoset material and methods for determining the all important cost of thermoset parts this new edition is an invaluable decision-making aid and reference work for practitioners in a field with growing importance. © 2014 Elsevier Ltd. All rights reserved. | 2013 | Book | Biron, Michel | Thermosets and Composites: Material Selection, Applications, Manufacturing, and Cost Analysis: Second Edition |  | 10.1016/c2012-0-00454-1 | -1
degradation behavior of epoxy resins in fibre metal laminates under thermal conditions | GLARE (glass fibre/epoxy reinforced aluminum laminate) is a member of the fiber metal laminate (FML) family, and is built up of alternating metal and fiber layers. About 500m2 GLARE is employed in each Airbus A380 because of the superior mechanical properties over the monolithic aluminum alloys, such as weight reduction, improved damage tolerance and higher ultimate tensile strength. Many tons of new GLARE scraps have been accumulated during the Airbus A380 manufacturing. Moreover, with the increasing plane orders of Airbus A380, more and more end-of-life (EOL) GLARE scrap will be generated after retire of planes within forty years. Thermal processing is a potential method for the material recycling and re-use from GLARE with the aim of environmental protection and economic benefits. The current study indicatdes that thermal delamination is a crucial pre-treatment step for the GLARE recycling. The decomposition behavior of the epoxy resins at elevated temperatures was investigated by using the simultaneous thermal analysis, thermogravimetry analysis (TGA) and differential scanning calorimetry (DSC). Based on the thermal analysis results, GLARE thermal delamination experiments at refined temperatures were carried out to optimize the treatment temperature and holding time. © Shanghai Jiaotong University and Springer-Verlag Berlin Heidelberg 2012. | 2012 | Article | Guo-Liang, Zhu ; Yan-Ping, Xiao ; Yong-Xiang, Yang ; Jun, Wang ; Bao-De, Sun ; Rob, Boom | Journal of Shanghai Jiaotong University (Science) | China | 10.1007/s12204-012-1264-2 | -1
load testing and fiber-reinforced polymer reinforcement of 1920's vintage chicago public school building | The subject of this paper is the investigation, load testing, and repair of a 1920's vintage public school building located in Chicago, Illinois. This school is one of thirty-two similar schools that were the subject of substantial controversy at the time they were built. Shortly after construction was completed, selected portions of the reinforced concrete roof structure were shored with supplemental steel beams to address alleged design and construction defects. The roofs have since been plagued with recurring maintenance issues related to the supplemental steel beams. An engineering study of the existing roof framing and supplemental steel reinforcement was performed to determine if the existing reinforcement was necessary. Full scale load tests of various portions of the roof structure were performed to verify the capacity of the original concrete framing. Repairs were developed to address locations where deterioration was observed or additional capacity was required, which allowed the complete removal of the existing structural steel reinforcement in place. Fiber-reinforced polymer (FRP) reinforcement, used for the first time in the Chicago Public School System, was chosen to reinforce selected concrete beams and joists. This paper will review the investigation, structural analysis, load testing and the design and installation of the externally bonded FRP reinforcement. © ASCE 2012. | 2012 | Conference paper | Duntemann, John F. ; Greve, Brian R. ; Allan, Adam ; Arnold, Scott | Structures Congress 2012 - Proceedings of the 2012 Structures Congress | United | 10.1061/9780784412367.175 | -1
lay-up design of quasi-isotropic cfrp mirror for active forming | In order to achieve the active forming of carbon fiber reinforced polymer (CFRP) mirrors, a quasi-isotropic laminate of unified in-plane and flexural stiffness was adopted. Firstly, the relationship of regularization in-plane stiffness coefficient, flexural stiffness coefficient and geometric factor based on classical lamination theory was obtained. On the basis of regularization stiffness coefficient and geometric factor, two methods of optimizing the lay-up sequence were proposed. Secondly, in view of M40/648 material, the best lay-up sequence with different number of orientational laminas was calculated by programming. Finally, the shell model with a diameter of 500 mm was built. By using FEM, on the direction of optical axis, the displacements of those nodes with the same radius on the shell model were acquired and processed. The results indicate that the best lay-up sequence is [45/-15/-75/90/15/-45/-30/60/-60/0/30/75] s while the total number of laminas is 24. The analysis results show that the best lay-up sequence of quasi-isotropic laminate can be derived from the regularization stiffness coefficient method D ij *=A ij *. While the total number of laminas is assumed, and the group of laminas achieves maximum, the more number of orientational laminas, the better uniformity of laminate's flexural stiffness is found. The method using regularization stiffness coefficient to optimize the lay-up sequence advance a method for lay-up design of quasi-isotropic CFRP reflector. | 2012 | Article | Xia, Yu ; Zeng, Chunmei ; Guo, Peiji | Hongwai yu Jiguang Gongcheng/Infrared and Laser Engineering | China |  | -1
a data-driven method for predicting structural degradation using a piezoceramic array | There is a growing use of carbon fiber reinforced polymers (CFRPs) in modern airframes with still a limited understanding of the in-service behavioral characteristics of these structures. Structural Health Monitoring (SHM) technologies that use surface-bonded piezoceramic (PZT) transducers to generate and measure guided waves within these structures have demonstrated promising damage detection and localization results and potential for data gathering in data-driven damage prognosis. This paper investigates the development of a data-driven SHM based damage prognosis system for estimating remaining useful life (RUL) of CFRP coupons following damage initiation. A robust and realistic laboratory data gathering methodology is introduced as a building block for evaluating the feasibility of data-driven damage prognosis for in-service aerospace structures. Data are gathered using a PZT-based SHM system. Using the gathered raw guided wave signals, a number of time and frequency domain features are first extracted which are derived from existing damage imaging and detection algorithms. Then, using various combinations of the feature sets as inputs to generic data mining algorithms, the paper presents estimates of the predicted RUL against actual damage diameter progression. | 2013 | Article | Mulligan, Kyle R. ; Yang, Chunsheng ; Quaegebeur, Nicolas ; Masson, Patrice | International Journal of Prognostics and Health Management |  |  | -1
the effects of natural weathering exposure on the properties of pultruded natural fibre reinforced unsaturated polyester composites | Due to the demand for green technology, the development of fibre reinforced composites has built-up an interest in finding out new and reliable composites. The natural fibre reinforced composites produced by the pultrusion technique may eventually replace the conventional fibre composite production technique used today. In considering outdoor application, experiments have been performed to study the effects of weathering exposure on pultruded natural fibre reinforced composites. Kenaf fibre reinforced composites (KFRC) were produced using the pultrusion technique at 70% fibre loading. The composites were then subjected to natural aging, which involved exposing specimens to an outdoor natural environment for a period of time. After a few weeks, the specimen showed some degradation and discolouring. Subsequently, compression and flexural tests were carried out with the aim of determining the mechanical properties after exposure. The decrease in the value of these properties was verified and discussed. The repeated process of sun-heating and the invasion of moisture from natural atmosphere such as rain and dew everyday had led to debonding and weakening in the fibre-matrix interfaces of the composite. © 2013 WIT Press. | 2013 | Conference paper | Affzan, M.H. ; Akil, H.M. ; Ishak, Z.A.M. ; Bakar, A.A. | WIT Transactions on Engineering Sciences |  | 10.2495/mc130291 | -1
environmental assessment of biocomposites based on lca | An environmental assessment of biocomposites with PP or PLA matrices reinforced with natural fibres (cotton fibers, cellulose, jute fiber and kenaf) and glass fibre, was carried out using Life Cycle Assessment (LCA) methodology. Four methods were employed to determine the indicators of greenhouse gas emission (IPCC), renewable and non-renewable energy demand (CED) and land use (Ecological footprint) as well as the influence of composites on human health, ecosystem quality and fossil resource consumption (Ecoindicator 99 H/A). It was found that reinforcing the polymer matrix with cotton fibres is the least advantageous to the environment, while the lowest environmental impact was assessed for the composites of PLA and PP with cellulose fibre. | 2013 | Article | Czaplicka-Kolarz, Krystyna ; Burchart-Korol, Dorota ; Korol, Jerzy | Polimery/Polymers | Poland | 10.14314/polimery.2013.476 | -1
risk reduction and externally frp retrofitting of rc columns subjected to extreme loading conditions | Iran is a country of particular geopolitical significance owing to its location in the Middle East and central Eurasia. Owing to its strategic location, Iran has been the centre of attention for traders, businessmen and big powers for a long time. Therefore, it might be exposed at risk. The recognition necessity of risk and the resisting trend is essential for structural engineering. The analysis and design of reinforced concrete structures subjected to extreme loading condition such as blast loads require a detailed understanding of blast phenomena and the dynamic response of various structural elements. In this paper, the response of RC columns subjected to constant axial loads and lateral blast loads is examined. Different shapes of columns, i.e. square, rectangular and circular shape, are considered in this research. A nonlinear finite element program is used to model RC columns with different boundary conditions and using the mesh less method to reduce mesh distortions. For the response calculations, a constant axial force is first applied to the column and then, lateral blast load is applied and the response time history is calculated. Blast load effects on the columns quantified in terms of failure mechanisms through simulation of the whole column detailing in the nonlinear finite element program. According to the analysis results, a retrofitting scheme using FRP wraps is designed and validated with a blast load test. Comparison of results clearly demonstrates that columns with externally FRP retrofitting can withstand higher levels of blast loads. It means that retrofitting RC columns with FRP is a proficient way to ensure protection of buildings under the blast loading. | 2012 | Article | Mortezaei, A.R. ; Zahrai, S.M. | Asian Journal of Civil Engineering | Iran |  | -1
a case for houses to be constructed of fibre reinforced polymer components | A summary review is presented on the state of the present UK house-building industry and the role that modern methods of construction can play in meeting the expected higher demand for houses offering a reduced carbon footprint. The past uses of fibre reinforced polymers (FRPs) are presented and their advantages and shortcomings as house-buildingmaterials are given. It is shown that housing units of FRP materials would be lightweight, flexible and energy efficient. To therefore meet the UK's dual needs for low-cost housing and sustainable construction the authors make the case for the development of open-building systems constructed of FRP components made by the pultrusion process method. | 2012 | Review | Evernden, Mark C. ; Toby Mottram, J. | Proceedings of Institution of Civil Engineers: Construction Materials |  | 10.1680/coma.2012.165.1.3 | 0
design and maintainability considerations regarding the effects of suborbital flights on composite constructed vehicles | The Aerospace Corporation was tasked by the Volpe National Transportation Systems Center to provide technical support to the Federal Aviation Administration, Office of Commercial Space Transportation (FAA/AST), in developing guidance for AST and industry use on operational limitations and inspection requirements for suborbital reusable launch vehicles (RLVs) built using composite structures and subjected to a typical flight profile. Four representative suborbital flight profiles were selected from a previous study. A review of the literature was conducted, which included peer-reviewed journal articles, conference proceedings, and standards set forth by NASA, AIAA, and ASTM, with the goal of identifying the operational environment phenomena, and their adverse effects on fiber-reinforced polymer matrix composites, and also considerations for maintenance of composites, including lessons learned in the use of composites by the aviation community. Additional contributions were obtained from interviews with various subject-matter experts at The Aerospace Corporation. Environmental phenomena, their adverse effects on composite structure, and mitigation techniques, were identified. The phenomena were not ranked, in part due to lack of substantiated and uniform fidelity and maturity of the data for each, but also due to the potential for synergistic effects and for environment coupling. Additionally, further study and data are necessary to understand the influence of exposure time on the effects of these phenomena, and also the severity of their effect at a representative suborbital altitude. © 2012 by The Aerospace Corporation. Published by the American Institute of Aeronautics and Astronautics, Inc. | 2012 | Conference paper | Lundgren, Eric C. ; Hanson, Jesse P. | 53rd AIAA/ASME/ASCE/AHS/ASC Structures, Structural Dynamics and Materials Conference 2012 |  |  | -1
sustainability and safety the role of renewal | The planning of a tunneling project starts with the ground. In renovation work, the ground may play a part, but the main consideration is the state of the existing underground structure and whether it can be made to meet changing needs and modern standards. In many circumstances it may be tempting to solve such problems by relatively expensive, but readily available, new build. Indeed this may be the only adequate solution, but with experience and innovative thinking, the problems of deteriorating or inadequate tunnels can be resolved more economically. Sewers can be a major renovation need, especially in older urban areas where the asset may well be over a century old and brick-built. In more recently developed sewerage systems, often in tropical or sub-tropical climates, the high ambient temperatures can increase corrosion rates of a concrete fabric, necessitating lining with a less corrodible materials, such as glass-fiber-reinforced plastic (grp), or replacement. | 2012 | Article | Jones, Maurice | Tunnels and Tunnelling International |  |  | -1
innovative hybrid composite floor plate system | New materials technology has provided the potential for the development of an innovative Hybrid Composite Floor Plate System (HCFPS) with many desirable properties, such as light weight, easy to construct, economical, demountable, recyclable and reusable. Component materials of HCFPS include a central Polyurethane (PU) core, outer layers of Glass-fibre Reinforced Cement (GRC) and steel laminates at tensile regions. HCFPS is configured such that the positive inherent properties of individual component materials are combined to offset any weakness and achieve optimum performance. Research has been carried out using extensive Finite Element (FE) computer simulations supported by experimental testing. Both the strength and serviceability requirements have been established for this lightweight floor plate system. This paper presents some of the research towards the development of HCFPS along with a parametric study to select suitable span lengths. © 2012 Advanced Engineering Solutions. | 2012 | Conference paper | Abeysinghe, Chanaka M. ; Thambiratnam, David P. ; Perera, Nimal J. | AES-ATEMA International Conference Series - Advances and Trends in Engineering Materials and their Applications | Australia |  | -1
improving shear capacity of existing rc beams with cfrp wrapping and cfrp anchors | This paper is focused on retrofit techniques for rectangular RC beams using the proposed CFRP wrapping conjugated with CFRP anchors to improve the bond strength of the interface between RC surface and CFRP sheet. A total of six full-scale specimens were constructed and tested. One as-built benchmark specimen without retrofitting was designed to have shear failure. The other five specimens were retrofitted by different schemes including CFRP wrapping only, CFRP wrapping with adhesive anchors, and CFRP wrapping with different designed numbers of CFRP anchors. Experimental results indicated that bond failure occurred at the shear region of the specimen retrofitted by CFRP only during small deformation. However, the application of CFRP anchors increased the bond strength effectively so that the failure mechanism was flexural type. The shear strength and the ductility were enhanced significantly as well. Conclusively, the proposed novel retrofit method obviously provides sufficient anchoring force to prohibit CFRP sheet from bond failure, and sustain the buildings for longer service life. | 2012 | Conference paper | Lin, Min-Lang ; Lin, Chih-Tsung ; Huang, Jhih-Hao ; Chen, Pei-Ching | Proceedings of the 6th International Conference on FRP Composites in Civil Engineering, CICE 2012 |  |  | -1
study on static mechanics of long span suspension bridge with cfrp cable | This paper proposes an analysis method for the static mechanics of suspension bridges based on segmental catenary and FEM software. A comparative research on mechanics of suspension bridge with a span of 2000~5000 m is conducted according to the proposed method, and CFRP suspension bridges are proved advantageous and practicable. A parametric study for the deflection performance of 2000 m CFRP suspension bridge is executed in order to enhance its stiffness, where the span arrangement, rise to span ratio, side to main span ratio, inertia of girder and tower, and the central buckle are considered, respectively. A serials of design suggestions for improving the structural stiffness are proposed. | 2012 | Article | Li, Yang | Chongqing Daxue Xuebao/Journal of Chongqing University | China |  | -1
secondary processing of natural fiber reinforced thermoplastic composite laminates | Recently, natural fiber reinforced composites are becoming a viable alternative to synthetic fiber composites in many applications. Secondary processing in terms of hole making in composites is an almost unavoidable operation for facilitating the assembly operations. In the present experimental investigation, the drilling process of natural fiber reinforced thermoplastic biocomposites has been evaluated in terms of the drilling forces. The cutting speed, feed rate and the drill point geometry are taken as the input process parameters. The two drill geometries (solid and hollow in shape) has been used for drilling in the present work. The cutting mechanism of solid and hollow drill point geometry are substantially different which consequently affects the drilling forces and drilling-induced damage. Copyright © (2012) Asian-Australasian Association for Composite Materials (AACM). | 2012 | Conference paper | Bajpai, Pramendra Kumar ; Singh, Inderdeep ; Madaan, Jitendra | 8th Asian-Australasian Conference on Composite Materials 2012, ACCM 2012 - Composites: Enabling Tomorrow's Industry Today |  |  | -1
fiber reinforced polymer (frp) composites for infrastructure applications: focusing on innovation, technology implementation and sustainability | This book examines current issues of fiber reinforced polymer (FRP) composites in civil infrastructure. The contents of this book are divided into two parts. The first part engages topics related to durability and service life of FRP composites and how they contribute to sustainability. The second part highlights implementation and applications of the FRP composites with an emphasis on bridge structures. An introductory chapter provides an overview of FRP composites and its role in a sustainable built environment highlighting the issues of durability and service life followed by a current review of sustainability in infrastructure design. | 2012 | Book | Jain, Ravi ; Lee, Luke | Fiber Reinforced Polymer (FRP) Composites for Infrastructure Applications: Focusing on Innovation, Technology Implementation and Sustainability |  | 10.1007/978-94-007-2357-3 | -1
fibre reinforced polymer railway decking | Network Rail are the infrastructure owners and maintainers for approximately 40,000 bridges. A large proportion of the bridgestock comprises metallic railway bridges with timber decking carrying ballasted track. The substructure and metallic structural elements of this bridgestock are typically one hundred years old with limited total capacity, no available additional construction depth, and minimum ballast depth (150-300mm). Timber decking typically has a serviceable life of up to thirty years and is known to worsen the durability of steelwork essentially due to moisture retention. Steel decking may be used to replace timber decking but has the associated issues of galvanic corrosion and transportation/access/installation of heavy steel panels. The development of lightweight, durable, FRP (fibre reinforced polymer) decking is discussed based on three case studies where metallic railway bridges with timber decking was replaced with FRP decking with derailment capacity, including the world first application of FRP railway decking. The factors discussed include i) manufacturing method, ii) design methods, generic specification and compliance testing, iii) non-derailment and derailment capacity options, iv) installation methodology, v) future developments. © Civil-Comp Press, 2012. | 2012 | Article | Canning, L. | Civil-Comp Proceedings |  | 10.4203/ccp.98.19 | -1
failure analysis of carbon fiber reinforced polymer (cfrp) bridge using composite material failure theories | Portable bridges are very important for maintaining mobility in the aftermath of natural disaster or in the battlefield. This requirement has lead to the needs for light-weight bridging system for ease in launching, retracting, transporting, and storing. In this research, a foldable bridge with three sections of beam connected together using the hinges connection has been designed and analyzed. The bridge is constructed using sandwich Carbon Fiber Reinforced Polymer (CFRP) which consists of CFRP and Aluminum Honeycomb, as the skin and core, respectively. The uses of materials are expected will reduce the total weight of bridge without decreasing of overall performance. Failure theories of composite material such as Maximum Stress, Maximum Strain, Tsai-Wu and Tsai-Hill failure theories were selected to generate an allowable strength graph. From the graph, can be seen that, the material stresses are in the allowable stress-strain ranges, therefore, the bridge is capable of carrying the design load with sufficient safety factor. © (2012) Trans Tech Publications. | 2012 | Conference paper | Agusril ; Nor, Norazman M. ; Zaidi, A. Mujahid A. | Advanced Materials Research | Malaysia | 10.4028/www.scientific.net/amr.488-489.525 | -1
introduction | Over the past several decades the use of fiber reinforced polymer (FRP) composites has gained acceptance in civil infrastructure as a result of the need to rehabilitate or retrofit existing structures, construct infrastructure systems faster, and increase the usable life of the built environment. In addition, increased attention towards a sustainable built environment has challenged engineers to weigh environmental and social impacts in addition to traditional measures of performance and cost of the built environment. As an introduction to the book, this chapter provides background information on FRP composites and identifies the specific challenges associated with the materials and its applicability in a sustainable environment. Next, a unique perspective from the Department of Defense is presented on the challenges and application of FRP composites in sustainable development. Finally, we detail the environmental implications associated with the constituent materials, namely fiber and matrix, and composite manufacturing processes associated with FRP composites in civil infrastructure. © Springer Science+Business Media B.V. 2012. | 2012 | Book chapter | Lee, Luke ; Jain, Ravi ; Stephenson, Larry ; Ramirez, Christina | Fiber Reinforced Polymer (FRP) Composites for Infrastructure Applications: Focusing on Innovation, Technology Implementation and Sustainability | United | 10.1007/978-94-007-2357-3_1 | -1
optimizing digital organic freeform modelling for fabrication by using parameterization with glass fibre reinforced plastics (grp) a case study | In the fabrication of organic free-form shapes in architecture one is constantly faced with specific planning and design challenges. This paper examines these problems as well as possible solutions for the design of a completed and built prototype using the example of an organically shaped pavilion made of glass fibre reinforced plastic modules. The paper describes which adjustments to the original design were required to take the step from “digital physicality” to “physical digitality” to realize a constructive and economically successful implementation. The solutions discussed combine modern digital software methods such as parametric design with innovative 3D modelling principles. © 2012, Education and research in Computer Aided Architectural Design in Europe. All rights reserved. | 2012 | Conference paper | Fischer, Jan-Ruben | Proceedings of the International Conference on Education and Research in Computer Aided Architectural Design in Europe | Germany |  | -1
cryogenic reliability of the sandwich insulation board for lng ship | Liquefied natural gas (LNG) is mainly carried by the LNG ship, whose cargo containment system is composed of dual barriers against the leakage of LNG and insulation board. The insulation board of LNG containment system should have cryogenic reliability and high thermal insulation performance for safe and efficient transportation of LNG. The polyurethane foam (PUF) reinforced with glass fiber (called RPUF) has been used for the insulation board to increase the fracture toughness of PUF. However, the RPUF not only increased the manufacturing cost of LNG ship, but also decreased the thermal insulation characteristics of PUF, which is a remaining concern in LNG ship building industries. In this study, the surface of PUF was reinforced selectively at the area under high thermal stress with glass composite to decrease the production cost and to increase the thermal insulation characteristics. Finite element analysis was conducted to estimate the thermal behavior of insulation board at the cryogenic temperature and a new experimental method was developed to investigate the reliability of insulation board based on fracture mechanics. From the experimental results, it was found that the selective reinforcing of the insulation board with the glass composite increased considerably the reliability at the cryogenic temperature. © 2012 Elsevier Ltd. | 2013 | Article | Yu, Young Ho ; Kim, Bu Gi ; Lee, Dai Gil | Composite Structures | South | 10.1016/j.compstruct.2012.07.007 | -1
acoustic properties of natural fiber reinforced sandwich structures | Acoustic properties of natural fiber reinforced sandwich structures were investigated in this work. Effects of the fiber types and the thickness of honeycomb on both the sound absorption and insulation properties were revealed. The acoustic measurements were performed by using the impedance tube with the aid of the transfer function method. The acoustic properties of natural fiber reinforced sandwich structures were also compared with those of their glass counterparts. The results suggest that natural fiber reinforced sandwich structures possess better acoustic properties which are the extra benefits for their industrial and vehicle applications besides their economical and ecology advantages. Copyright © (2012) Asian-Australasian Association for Composite Materials (AACM). | 2012 | Conference paper | Yang, W.D. ; Zheng, Z.Y. ; Li, Y. | 8th Asian-Australasian Conference on Composite Materials 2012, ACCM 2012 - Composites: Enabling Tomorrow's Industry Today |  |  | -1
bridge design 2.0; developments in the field of integrated, sustainable and durable bridge design | The landscape in bridge development and bridge design is rapidly changing. This paper deals with recent developments in the interaction between the client, the architect and the structural engineer and how each of these actors influences the others from within his role. There is a huge difference between a multidisciplinary approach to bridge design and a true integrated design approach. A second subject that is addressed is the changing role of the responsible authorities in bridge development. In recent years authorities have changed from active partners in the design process into mere facilitators of a process. The third and final topic is the increasing importance of sustainability and durability in the design. Good bridge design can help us save resources and building materials, minimizing the ecological footprint. Recent best practices in FRP are one possible solution to this challenge. © 2013 Taylor & Francis Group. | 2013 | Conference paper | Smits, J. | Structures and Architecture: Concepts, Applications and Challenges - Proceedings of the 2nd International Conference on Structures and Architecture, ICSA 2013 |  | 10.1201/b15267-134 | -1
ultrasonic monitoring of a fiber reinforced plastic - steel composite beam during fatigue | The use of composite superstructures on current or newly built steel hulls is a recently emerged technology. The economic estimations predict that the extra costs for putting composite superstructures, with the present safety margins, on steel ships will be paid back in only 2-3 years. This also makes the ships having smaller ecological footprints with less fuel consumption and CO2 emissions. In this stage of development it is needed to ensure the durability of the joints between the steel and glass fiber reinforced plastic. The first step is that the joints must first be proven to withstand fatigue. In this test a 4-meter beam, which represents the joint, were investigated for fatigue progression by a four-point-bending fatigue test. In order to show that ultrasonic material monitoring techniques can be used to monitor the damage progression, the beam was measured during the tests until failure. The test was successful both in showing that the joint could withstand high levels of mechanical exposure, and in that the ultrasonic techniques accompanied the damage progression which means that they may be used on vessels during operation. | 2012 | Conference paper | Hedberg, C.M. ; Johnson, E. ; Andersson, S.A.K. ; Haller, K.C.E. ; Kjell, G. ; Hellbratt, S.-E. | Proceedings of the 6th European Workshop - Structural Health Monitoring 2012, EWSHM 2012 |  |  | -1
damage detection in a helicopter composite tailboom by mode conversion of lamb waves | Lamb waves (LWs) can be easily excited and received by piezoelectric patches, are able to propagate over large distances and interact with defects. Therefore these waves are attractive for active Structural Health Monitoring (SHM) systems. DLR-FA was involved in the EU project AISHA II. The research was focussed on impact detection in a helicopter EC 135 tailboom. This complex honeycomb sandwich component with a length of about 3.5 m is totally different from "laboratory specimens" because of an asymmetric construction with skins of GFRP and CFRP and several copper mash foils for flash protection. First investigations show that LWs with frequencies below 30 kHz propagate through the whole thickness what is important for impact detection. The classic method with a network of switched piezoelectric patches used as sensors and actuators failed for damage detection. For analysing the wave interaction with defects a visualisation of the wave field using air-coupled ultrasonic technique has been developed. This visualisation showed mode conversions from So to Ao at all stiffness changes: core bondings, impacts and even at glued piezoelectric sensors. The more glued sensors the more complex the wave field is. Based on these results a concept of damage detection in the tailboom has been developed. This concept uses mode conversion as an indicator for damages. In order to have a minimal additional distortion of the wave propagation only few actuators are applied on the structure at positions with "natural" mode conversions. The 64 sensors are air-coupled and arranged in eight arrays with multiplexers. This paper presents details about the wave propagation, the demonstrator system, and shows first results of damage detection. | 2012 | Conference paper | Hillger, W. ; Szewieczek, A. ; Schmidt, D. | Proceedings of the 6th European Workshop - Structural Health Monitoring 2012, EWSHM 2012 | Germany |  | -1
development of a high-performance hybrid beam system for timber engineering; [entwicklung eines hochleistungsverbundträgersystems für den ingenieurholzbau] | For over 100 years demanding long-span constructions in timber engineering are mainly built using glulam. The further development of this homogenized engineered wood product into a hybrid high-performance component creates new fields of application for wood as a natural raw and building material. This particularly includes lightweight constructions with increased demands in terms of load-bearing capacity, longer spans and/or reduced height for building, industrial and bridge construction. Significant improvements of the flexural strength and stiffness can be achieved by reinforcements of the beam's edge zones using high-performance materials. This article presents innovative construction approaches for the production of a highly efficient hybrid system made of wood as main material. The compression zone is reinforced by a layer of polymer concrete. The tension zone is strengthened either with CFRP-, GFRP- or steel-reinforced lamellas made of laminated veneer lumber (LVL). Additional reinforcing elements increase the shear resistance or improve the transverse load-carrying capacity of the bearings. Copyright © 2013 Ernst & Sohn Verlag für Architektur und technische Wissenschaften GmbH & Co. KG, Berlin. | 2013 | Article | Rautenstrauch, Karl ; Kästner, Martin ; Jahreis, Markus ; Hädicke, Wolfram | Bautechnik | Germany | 10.1002/bate.201200054 | -1
performance monitoring of damaged bridge members strengthened with carbon fiber reinforced polymer | Aggressive environmental conditions and ever-increasing traffic loading contribute to the progressive deterioration, increase the deflection and decrease the capacity of bridge structures over their lifetime. Therefore, maintenance and repair methods should be implied for the requirement of service security. The traffic overload was simulated by static load test, the rebar corrosion was generated by Galvan static method, and the carbon fiber reinforced polymer was used to strengthen these damaged bridge members. Then the BOTDA was adopted to monitor the strain changes in the experiment. The reinforcement effect of CFRP was evaluated by comparing the deflection, crack pattern and strain under various stages. The experimental investigation indicates that damages caused by different factors affect the reinforcement efficiency in different ways. Traffic overload, which causes a comparable large deflection, leads to self-evident interoperability reduction of the strengthened bridge member. The fiber optical sensors embedded in bridge members can monitor the structure performance reliably and stably under traffic overload and erosion environment condition, and it is proved that BOTDA has extensive prospect for monitoring the smart bridge and structures. | 2012 | Article | Sun, Xiaoyan ; Xu, Chong ; He, Yong ; Mao, Jianghong ; Zhang, Haiyi | Yingyong Jichu yu Gongcheng Kexue Xuebao/Journal of Basic Science and Engineering | China | 10.3969/j.issn.1005-0930.2012.03.019 | -1
high strain-rate behavior of natural fiber-reinforced polymer composites | The high strain-rate constitutive behavior of polymer composites with various natural fibers is studied. Hemp, hemp/glass hybrid, cellulose, and wheat straw-reinforced polymeric composites have been manufactured, and a split-Hopkinson pressure bar apparatus has been designed to measure the dynamic stress-strain response of the materials. Using the apparatus, compressive stress-strain curves have been obtained that reveal the materials' constitutive characteristics at strain rates between 600 and 2400 strain/s. Primary findings indicate that natural fibers in thermoset composites dissipate energy at lower levels of stress and higher strain than glass-reinforced composites. In the case of thermoplastic matrices, the effect on energy dissipation of natural fibers vs. conventional talc reinforcements is highly dependent on resin properties. Natural fibers in polypropylene homopolymer show improved reinforcement but have degraded energy dissipation compared to talc. Whereas in polypropylene copolymer, natural fibers result in improved energy dissipation compared to talc. These data are useful for proper design, analysis, and simulation of lightweight biocomposites. © 2011 The Author(s). | 2012 | Article | Kim, Wonsuk ; Argento, Alan ; Lee, Ellen ; Flanigan, Cynthia ; Houston, Daniel ; Harris, Angela ; Mielewski, Deborah F. | Journal of Composite Materials | United | 10.1177/0021998311414946 | -1
innovation in cleaner production through waste recycling in composites | At present Glass Reinforced Plastic (GRP) waste recycling is very limited due to its intrinsic thermoset composite nature and non-availability of viable recovery options. The purpose of this paper is to assess the recycling potential of GRP waste powder and fibre in concrete, cement and rubber composites. Extensive laboratory experiments were conducted to examine the suitability of GRP waste in concrete, cement, and rubber composites. GRP waste samples were processed and suitable tests were performed to measure the mechanical properties of the resulting three composites. The findings of this experimental investigation confirmed that GRP waste can be used as a partial replacement for virgin and raw materials in composites. Furthermore, the addition of GRP waste powder and fibre to composites has the potential to improve their mechanical properties. Results show that the use of GRP waste powder in concrete and rubber composites and GRP waste fibre in architectural cladding panels has technical, economic and environmental benefits. As such, the findings of this research pave the way for viable technological options for substituting quality raw materials by GRP waste in pan-industry composites and improving their mechanical properties. However, resulting recycled composites depend upon the consistency and quality of GRP waste powder and fibre, and the access to specialised composite material manufacturing facilities. Furthermore, full compliance tests including durability studies and requirements, which may depend upon specific applications, are recommended. The adopted methodological approach of this research and subsequent experimental results pave the way for viable technological options for substituting quality raw materials by GRP waste in pan-industry composites. It is anticipated that the results of this research would help diverting GRP waste from landfill to more useful industrial applications. Growing technological innovations, ample market value and demand for GRP composites all over the world has trigged interest in optimising GRP waste recovery. However, few solutions for GRP waste recycling into value-added industrial products are being explored. The work reported so far is very limited and did not show viable applications for GRP waste composites. Hence, this research sets out to examine the suitability of GRP waste powder and fibre in concrete, cement, and rubber composites. © 2013, Emerald Group Publishing Limited | 2012 | Article | Osmani, Mohamed | Management of Environmental Quality: An International Journal |  | 10.1108/14777831311291104 | 1
flexural property evaluation of gfrp-foam sandwich composite - an experimental approach | The paper deals with the fabrication and flexural properties studies of stitched core foam sandwich structures with four different degree stitch orientation, i.e., 90 0, 45 0, 90 0/45 0/90 0 and 90 0/45 0. The specimens were fabricated over two bidirectional woven fabric surfaces of glass fiber reinforced composite face sheet which were mechanically connected with vertical threads. A modified lock stitch method was used. The flexural strength and deflection of fabricated specimens were determined through three point bending test (ASTM C 393-62). A significant increase in flexural rigidity was observed when it compared with various degrees of orientation of stitching of the sandwich specimen, and found it is highest for 90 0/45 0/90 0 stitched sandwich specimens. Also, the results were compared with simply glued sandwich composite andfound a significant improvement in flexural strength of stitched composite compared to glued composite. © 2006-2012 Asian Research Publishing Network (ARPN). | 2012 | Article | Santhanakrishnan, R. ; Dash, P.K. ; Stanley, A. Joseph ; Sabarish, M. | ARPN Journal of Engineering and Applied Sciences | India |  | -1
verification of residual strength properties from compression after impact tests on thin cfrp skin, al honeycomb composites | This article presents a study of CFRP/Al honeycomb panels subjected to a low velocity impact which, as a result, caused strength reduction. The main scope of the current study was to investigate experimental procedures, which are not well standardized and later verify them with numerical simulations. To ensure integrity of typical lightweight structural panels of modern spacecraft, knowledge about the impact energy required to produce clearly visible damage, and the resulting strength degradation is of high importance. For this initial investigation, Readily available 'heritage' (1980s) sandwich structure with relatively thin skin was used for this investigation. After initial attempts to produce impact damage, it was decided to create quasi-static indentation instead of low velocity impact, to cause barely visible damage. Forty two edgewise Compressions After Impact (CAI) test specimens have been produced and tested up to failure, while recording the strain distribution by optical means during the tests. Ultrasonic C-scan inspection was used to identify the damage evolution before and after each test. The optical strain measurements acquired during the tests showed sensitivity level capable to track the local buckling of damaged region. | 2012 | Conference paper | Kalnins, Kaspars ; Graham, Adrian J. ; Sinnema, Gerben | European Space Agency, (Special Publication) ESA SP | Latvia |  | -1
a strategy to improving the fire-performance of flax fibre/epoxy skin- and balsa wood-core sandwich composites without degrading their inherent mechanical properties | Environmental sustainability in engineering is giving an impetus for the creation and development of new composite materials using bio-based resources. The use of natural fibre reinforcements in structural composites has attracted a lot of interest from researchers; however, these fibres aggravate an existing challenge with fibre/polymer composites when used in moderate to extreme thermal environments - they are flammable. This paper presents an innovative strategy to improving the fire performance of flax fibre-reinforced balsa wood-core sandwich composites without adversely altering their intrinsic mechanical properties. A thin glass fibre veil impregnated with fire retardant (ammonium polyphosphate) is bonded onto the sandwich composite surface intended for heat exposure. Cone calorimeter tests were conducted to assess the fire reaction properties of the composites with/without fire protection. © 2012 by Asian-Australian Association for Composite Materials (AACM). | 2012 | Conference paper | Kandare, E. ; Luangtriratana, P. ; Kandola, B.K. | 8th Asian-Australasian Conference on Composite Materials 2012, ACCM 2012 - Composites: Enabling Tomorrow's Industry Today |  |  | -1
application of fiber-optic distributed sensing system to cfrp-foam core sandwich panel and its detection ability of local indentation damage | Transverse indentation/impact loading on a composite foam core sandwich structure causing crushing in the core can leave only barely visible residual dent at the face sheets, which is hard to detect visually, but can cause significant deterioration of mechanical properties of the structure. In this study, fiber-optic distributed sensing system is applied to composite foam core sandwich structure and the ability of the system to detect local damage caused by transverse indentation loading is evaluated. CFRP foam-core sandwich panel specimens with embedded optical fiber networks were manufactured and tested under local quasi-static indentation loading simulating localized low-velocity impact on the structure. In-plane strain distributions of the panels were measured by monitoring strain along the fibers embedded in the core-face sheet interface during and after loading, using a Brillouin scattering based system that has a high spatial resolution of up to 2 cm. The used system was able to detect the rather small indentation damage during the indentation tests. Detection ability could be improved by deliberate selection of suitable face sheet thickness and core density combination, while the manufacturing methods had less effect. Simulation of the tested specimen was also conducted using finite element method. Predicted results were in line with the experiments and could therefore be used to evaluate prediction ability of used monitoring system with various material combinations and damage types and sizes. | 2012 | Conference paper | Siivola, J.T. ; Minakuchi, S. ; Takeda, N. | 27th Annual Technical Conference of the American Society for Composites 2012, Held Jointly with 15th Joint US-Japan Conference on Composite Materials and ASTM-D30 Meeting |  |  | -1
shear strength computation of reinforced concrete beams strengthened with composite materials | Remodeling buildings often implies a modification of the mechanical behavior of the structural system, which may include the application of concentrated loads to beams that before have only been subjected to distributed loads. In the case of reinforced concrete beams, the new condit ion causes the beam to support a concentrated load in the cracked condition determined by the dis - tributed loads that had been acting in the past. If the concentrated load is applied at or near the midspan of the beam, consequently, the shear demand reaches its maximum where the shear ca- pacity is low. At and near the midspan, in fact, the cracks in the tension zone are vertical, as the stirrups are. Therefore, the truss mechanism provides the shear capacity with a nil contribu- tion, since both the struts and ties are vertical. Fiber-reinforced polymer composites allow these beams to increase their shear strength, up to guaranteeing adequate safety. This paper presents a method for analyzing the mechanical behavior of beams with vertical cracks, strengthened with FRP reinforcement, subjected to concentrated loads. The method def ines the direction of the fibers that the reinforcement has to be composed of and computes the shear strength of the beam. © 2012 by Begell House, Inc. | 2012 | Article | Foraboschi, Paolo | Composites: Mechanics, Computations, Applications | Italy | 10.1615/compmechcomputapplintj.v3.i3.30 | -1
localization of low-velocity impact on a composite honeycomb sandwich structure | Low-velocity impact tests were performed on a carbon fiber reinforced composite honeycomb sandwich structure, and a localization method using stress wave and immune genetic algorithm (IGA) was used to analyze and locate the low-velocity impact on this composite structure. Firstly, after obtaining a set of impact-induced stress wave signals from location pre-determined impact tests, wavelet transformation was used to analyze these stress wave signals in time-frequency domain to obtain the propagation velocity of the impact-induced stress waves in the composite structure. Then, considering the anisotropic properties of stress wave propagation in composite honeycomb structure, IGA was employed to identify the location of unknown low-velocity impact. Experimental results demonstrated the applicability and effectiveness of the proposed impact localization method. | 2012 | Article | Zhao, Lin-Hu ; Zhou, Li | Zhendong yu Chongji/Journal of Vibration and Shock |  |  | -1
polymer composites | The first systematic reference on the topic with an emphasis on the characteristics and dimension of the reinforcement. This first of three volumes, authored by leading researchers in the field from academia, government, industry, as well as private research institutions around the globe, focuses on macro and micro composites. Clearly divided into three sections, the first offers an introduction to polymer composites, discussing the state of the art, new challenges, and opportunities of various polymer composite systems, as well as preparation and manufacturing techniques. The second part looks at macro systems, with an emphasis on fiber reinforced polymer composites, textile composites, and polymer hybrid composites. Likewise, the final section deals with micro systems, including micro particle reinforced polymer composites, the synthesis, surface modification and characterization of micro particulate fillers and flakes as well as filled polymer micro composites, plus applications and the recovery, recycling and life cycle analysis of synthetic polymeric composites. © 2012 Wiley-VCH Verlag GmbH & Co. KGaA. | 2012 | Book | Thomas, Sabu ; Kuruvilla, Joseph ; Malhotra, Sant Kumar ; Goda, Koichi ; Sreekala, Meyyarappallil Sadasivan | Polymer Composites |  | 10.1002/9783527645213 | -1
flame retardancy of biocomposites based on thermoplastic starch | The flame retardancy of fully biodegradable, natural fiber reinforced thermoplastic starch (TPS) composites was studied in this work. Thermoplastic starch of significantly reduced flammability could be prepared by using a phosphorus containing polyol for plasticizing starch. The thermal degradation of the obtained flame retarded TPS was compared to conventional glyce-rol-plasticized TPS using not only TGA and DSC but also LP-FTIR (Laser pyrolysis FT-IR coupled method) measurements, which allowed the identification of all the gaseous degradation products. The flame retardant TPS matrix was reinforced with chopped flax fibers and woven linen-hemp fabrics. Due to the embedding of biofibers significant increase in tensile and impact properties of TPS could be achieved, however, the flammability characteristics of the biocomposites, measured by LOI, UL-94 and cone calorimetric tests, become inferior to those of the unreinforced TPS matrix, thus the flame retardant treatment of the reinforcing natural fibers was indispensable. The thermal behaviour and flame retardancy of biofibers, investigated by TGA and cone calorimetry, showed substantial improvement as a consequence of their phosphorous surface treatment. The prepared fully biodegradable biocomposites, comprising of TPS matrix plasticized with P-polyol and P-treated biofibers, exhibit increased mechanical performance accompanied with excellent flame retardancy: pass V-0 rating in UL-94 test, reach LOI of 32 vol. %, and show with 45 % reduced pkHRR during combustion than the unreinforced TPS reference. | 2013 | Article | Bocz, Katalin ; Szolnoki, Beáta ; Władyka-Przybylak, Maria ; Bujnowicz, Krzysztof ; Harakály, György ; Bodzay, Brigitta ; Zimonyi, Emese ; Toldy, Andrea ; Marosi, György | Polimery/Polymers | Hungary | 10.14314/polimery.2013.385 | -1
non-destructive testing of frp-structural systems applied to concrete bridges | With the increasing application of fiber-reinforced polymer (FRP) structural systems to repair and strengthen concrete structures - in particular rein-forced-concrete (RC) bridges - owners are faced with the issue of how to evaluate and predict the long-term performance of FRP systems applied to RC bridges. Methods to measure over time the performance of FRP-strengthened bridges are not fully developed. For a number of concrete bridges in the Republic of Macedonia strengthened with carbon FRP (CFRP) structural systems there is a need, ten years after application, to test and evaluate the performance of the CFRP-strengthened bridges by evaluating the tri-layer CFRP-epoxy-concrete bond. The bonding structure defines bridge load performance. For 19 bridges this involves testing the bond for over 14,000 linear meters of CFRP plates. While a number of non-destructive testing (NDT) methods to measure CFRP-concrete bond performance are used in the laboratory, an effective NDT method to evaluate in the field the bond condition of large quantities CFRP material applied to RC bridges is currently not available. This paper presents an NDT method using a mobile impact-echo device configured to generate an acoustic signal that identifies areas of CFRP material de-bonding from concrete bridge members. The NDT device is designed to test efficiently large areas of bonded CFRP plates. Identification of de-bonded areas of the CFRP-concrete bridge members will provide bonding structure data necessary to support the owner's CFRP-bridge maintenance program. © RILEM 2013. | 2012 | Article | Crawford, K.C. | RILEM Bookseries | United | 10.1007/978-94-007-0723-8_119 | -1
introducing a new honeycomb-frp pipe | Retrofit of pipes subjected to combined internal pressure and external loads results in designs that require installation of many layers of carbon fabric. Such repairs are very time-consuming and expensive. To overcome these shortcomings, the author has developed a new honeycomb-FRP pipe that is presented here. This method of construction uses the lower cost honeycomb to provide stiffness for the pipe. The costly carbon fabric is used only as skin reinforcement to resist the internal pressure of the pipe. The result is a higher-quality product that can save significant time and money in many pipe renovation projects. © 2012 American Society of Civil Engineering. | 2012 | Conference paper | Ehsani, Mo | Pipelines 2012: Innovations in Design, Construction, Operations, and Maintenance - Doing More with Less - Proceedings of the Pipelines 2012 Conference |  | 10.1061/9780784412480.099 | -1
compressive behavior of longitudinally cracked wood columns retrofitted by self-tapping screws | This paper presents the results of an experimental study on the compressive behavior of longitudinally cracked wood columns retrofitted using self-tapping screws, which were driven through the cracks to improve the structural integrity of the cracked columns. Full-scale compression tests were conducted to investigate the failure mode and maximum load carrying capacity of intact and cracked wood columns with different retrofitting provisions. As the first part of the experimental study, seven columns were tested up to failure. The test results indicated that using self-tapping screws are almost equally effective with using of FRP sheets in terms of the recovery of the load carrying capacity and stiffness of longitudinally cracked columns. This is mostly due to the fact that the STSs can hold the limbs and have them behave similarly or even better than an intact column (intact columns may split under compression load and buckle). Since self-tapping screws takes very little time for driving process, this new retrofitting method can have a very broad application in retrofitting historical timber buildings. | 2012 | Conference paper | Song, Xiaobin ; Jiang, Rui ; Zhang, Weiping ; Gu, Xianglin ; Luo, Lie | World Conference on Timber Engineering 2012, WCTE 2012 | China |  | -1
silk fibers and their unidirectional polymer composites | Natural fiber reinforced polymer composites have gained their popularity in the composite research because of versatility and diversified nature of their applications (Gay et al., 2003). This is due to a range of potential advantages of natural fibers, especially with regard to their environmental performance. Natural fibers are renewable resources and even when their composite wastes are incinerated, they do not cause net emission of carbon dioxide to the environment. They are inherently biodegradable, which may be beneficial (Aquino et al., 2007; Singleton et al., 2003; Verpoest et al., 2010). Among all the natural reinforcing fibrous materials, silk appears to be a promising fiber due to its high toughness and aspect ratio in comparison with other natural reinforcements. Moreover, the mechanical properties of silk fibers consist of a combination of high strength, extensibility, and compressibility. On the other hand, maleic anhydride grafted polypropylene (MAPP) and commercial grade polypropylene (PP) are commonly used matrices for fiber-reinforced composites due to their good interfacial bonding properties (Karmarkar et al., 2007; Wambua et al., 2003). © 2012 by Apple Academic Press, Inc. | 2012 | Book chapter | Ahmed, Mansur ; Islam, Md Saiful ; Ahsan, Qumrul ; Islam, Md Mainul | Natural Polymers, Biopolymers, Biomaterials, and Their Composites, Blends, and IPNs |  | 10.1201/b13117 | -1
behavior of frp link slabs in jointless bridge decks | The paper investigated the use of fiberglass-reinforced plastic (FRP) grid for reinforcement in link slabs for jointless bridge decks. The design concept of link slab was examined based on the ductility of the fiberglass-reinforced plastic grid to accommodate bridge deck deformations. The implementation of hybrid simulation assisted in combining the experimental results and the theoretical work. The numerical analyses and the experimental work investigated the behavior of the link slab and confirmed its feasibility. The results indicated that the technique would allow simultaneous achievement of structural need, lower flexural stiffness of the link slab approaching the behavior of a hinge, and sustainability need of the link slab. The outcome of the study supports the contention that jointless concrete bridge decks may be designed and constructed with fiberglass-reinforced plastic grid link slabs. This concept would also provide a solution to a number of deterioration problems associated with bridge deck joints and can be used during new construction of bridge decks. The federal highway administration provided funds to Louisiana Department of Transportation through the innovative bridge research and development program to implement the use of FRP grid as link slab. Copyright © 2012 Aziz Saber and Ashok Reddy Aleti. | 2012 | Article | Saber, Aziz ; Aleti, Ashok Reddy | Advances in Civil Engineering | United | 10.1155/2012/452987 | -1
hierarchical sensing system combining optical fiber network and distributed built-in cvm sensors: delamination monitoring of cfrp structure | This study develops a novel delamination monitoring system by extending our previous approach for monitoring surface-cracks in a large-scale composite structure. In the new system, numerous thin glass capillaries are stitched into a CFRP laminate, and internal pressure in the built-in capillary sensors, based on comparative vacuum monitoring (CVM), is maintained as a vacuum. When delamination is induced, the capillary sensors located within the delaminated area are breached, and air flows into the capillaries. The consequent pressure change within the capillary is then converted into axial strain in a surface-mounted optical fiber through a transducing mechanism, which is connected to the capillary. By monitoring the strain distribution along the optical fiber, it is possible to identify a transducing mechanism in which the pressure change occurred and thus to specify the location of the delamination. This study begins by establishing a sensor deploying/embedding method by replacing stitching yarns of dry carbon fabrics with capillary sensors. Finally, the hierarchical fiber-optic system is validated in a plate specimen. | 2012 | Conference paper | Minakuchi, S. ; Banshoya, H. ; Ii, S. ; Takeda, N. | Proceedings of the 6th European Workshop - Structural Health Monitoring 2012, EWSHM 2012 |  |  | -1
life-cycle cost analysis of alternative reinforcement materials for bridge superstructures considering cost and maintenance uncertainties | A life-cycle cost analysis (LCCA) was conducted on prestressed concrete bridge superstructures using carbon fiber reinforced polymer (CFRP) bars and strands. Traditional reinforcement materials of uncoated steel with cathodic protection and epoxy-coated steel were also considered for comparison. A series of deterministic LCCAs were first conducted to identify a range of expected cost outcomes for different bridge spans and traffic volumes. Then, a probabilistic LCCA was conducted on selected structures that included activity timing and cost random variables. It was found that although more expensive initially, the use of CFRP reinforcement has the potential to achieve significant reductions in life-cycle cost, having a 95% probability to be the least expensive alternative beginning at year 23-77 after initial construction, depending on the bridge case considered. In terms of life-cycle cost, the most effective use of CFRP reinforcement was found to be for an AASHTO beam bridge in a high traffic volume area. © 2012 American Society of Civil Engineers. | 2012 | Article | Eamon, Christopher D. ; Jensen, Elin A. ; Grace, Nabil F. ; Shi, Xiuwei | Journal of Materials in Civil Engineering | United | 10.1061/(asce)mt.1943-5533.0000398 | -1
photographic strain monitoring during full-scale failure testing of örnsköldsvik bridge | Full-scale failure tests are rarely performed on structures, primarily due to their high costs and the lack of suitable test objects. This article reports the results of a 'test-to-failure' performed using a real bridge. The results obtained in such tests are valuable for assessing analytical models, updating finite element models and investigating the real behaviour of structures. The specific intention in these experiments was to study the shear failure of the bridge, which is a less well-understood mode of failure than is bending. To this end, it was necessary to strengthen the bridge using near-surface-mounted reinforcements made of carbon fibre-reinforced polymer bars in order to prevent bending failure. The bridge was heavily monitored during the test, using both traditional sensors such as electrical strain gauges and linear variable differential transducers alongside new monitoring systems such as fibre-optic sensors, strain rosette linear variable differential transducers and a novel photographic monitoring system. This article presents the photographic strain measurements and describes the use of the photographic tools in monitoring and characterizing the behaviour of the failure zone during the full-scale test. The strains measured using the photographic method were found to agree well with those measured using classical strain gauges. In addition, the strain contour plots generated using the photographic method provided crucial insights into the strains within the bridge's failure zone. This study was conducted under the remit of the EU 'Sustainable Bridges' Project. © The Author(s) 2012. | 2012 | Article | Sas, Gabriel ; Blanksvärd, Thomas ; Enochsson, Ola ; Täljsten, Björn ; Elfgren, Lennart | Structural Health Monitoring | Sweden | 10.1177/1475921712438568 | -1
multimodal active vibration control of a stress ribbon bridge using pneumatic muscle actuators; [aktive schwingungskontrolle einer spannbandbrücke mit pneumatischen aktuatoren] | Multimodal active vibration control of a stress ribbon bridge using pneumatic muscle actuators. New materials and technologies not only allow building ultralight and slender bridges, they also enable the construction of sustainable bridges. By using high-strength carbon fibre reinforced plastic, a very light and flexible stress ribbon footbridge with a span of 13 m and a structural height of only 1 mm was designed and built in the lab of the Chair of Conceptual and Structural Design at TU Berlin. In order to counteract the high level of pedestrian-induced vibrations, an active vibration control concept was developed and applied to the prototype. This concept consists of sensors, closed loop controls and biologically inspired actuators. The actuators are embedded into the handrail to control the first three vertical modes of the bridge. One basic element for the development of the active system is the modelling of the bridge to design model-based controller. The efficiency of the multimodal active vibration control and the potential of active systems are shown by an enormous reduction of pedestrian-induced accelerations up to 90 %. © 2012 Ernst & Sohn Verlag für Architektur und technische Wissenschaften GmbH & Co. KG, Berlin. | 2012 | Article | Bleicher, Achim | Bautechnik | Germany | 10.1002/bate.201201539 | -1
performance of newly developed cfrp precast prestressed decked bulb t beams | This study introduces an innovative scheme of bridge superstructure for expedited construction, improved inspection, serviceability, and extended lifespan. The new bridge superstructure is assembled from precast prestressed decked bulb T beams reinforced and prestressed with corrosion-free fiber reinforced polymer (FRP) materials. An experimental investigation accompanied by a numerical simulation was developed to evaluate the performance of the newly developed beams. Through the experimental investigation, three single decked bulb T beams were constructed and tested to failure. The first beam served as a control beam and was prestressed and reinforced with conventional steel strands and reinforcing bars. The second and third beams were prestressed and reinforced with carbon fiber composite cables (CFCC) strands and carbon fiber reinforced polymer (CFRP) tendons, respectively. The investigation revealed that the performance of beams reinforced with CFCC strands or CFRP tendons is comparable with the performance of the control beam at both service and ultimate limit states. All three beams exhibited high load carrying capacity with large corresponding deflection and fair amount of absorbed energy before failure. The study showed that the corrosion-free FRP-reinforced decked bulb T beams can be safely deployed in construction to enhance the performance and extend the lifespan of bridge superstructures. © APFIS 2012.All rights reserved. | 2012 | Conference paper | Grace, Nabil ; Enomoto, Tsuyoshi ; Baah, Prince ; Bebawy, Mena | APFIS 2012 - 3rd Asia-Pacific Conference on FRP in Structures |  |  | -1
proposals of cf, gf and nf composites to civil and architectural structures | Among various kinds of methods for fabricating fiber reinforced plastics (FRPs), a pultrusion method is a suitable method to fabricate FRP construction members because this method can fabricate the FRP members having a higher strength, stiffness and a uniform cross section with an arbitrary length. At first, this paper describes a new technique to mold not only phenolic foam composite but also a sandwich beam in which the phenolic foam composite as a core and a thin phenolic FRP layer as a faceplate are used. After the compressive strength and elastic modulus under high temperatures are examined and their results are compared with those under a room temperature, it is shown that the compressive properties of the phenolic foam composite and the sandwich beam are stable under higher temperatures. Next, a reinforcement method for the aged concrete is demonstrated by using the high performance CFRP strips fabricated with the pultrusion method. Three kinds of concrete beams reinforced with the CFRP strips with different vertical insert positions and different numbers of the CFRP strips are tested by a four point bending test method. In order to clarify the effects of CFRP strips, a concrete beam without reinforcement is also tested. The results of the experiment shows that the maximum deflections of the concrete beams reinforced with the CFRP strip are more than one hundred times larger compared with that of the concrete beams without reinforcement. Finally, a pultrusion technique is developed for fabricating green composites composed of PLA (Poly Lactic Acid) or PBS (Poly Butylene Succinate) resin as matrix and kenaf fibers as reinforcement. Their tensile strengths under the different temperatures are examined. These results are compared with those fabricated with a hot press molding. As a result, the performance of pultrusion method which can continuously fabricate green composites is demonstrated here. © APFIS 2012.All rights reserved. | 2012 | Conference paper | Ben, Goichi | APFIS 2012 - 3rd Asia-Pacific Conference on FRP in Structures |  |  | -1
gfrp sandwich panels with pu foam and pp honeycomb cores for civil engineering structural applications: effects of introducing strengthening ribs | Purpose - The purpose of this paper is to present experimental investigations on the structural behaviour of composite sandwich panels for civil engineering applications. The performance of two different core materials - rigid plastic polyurethane (PU) foam and polypropylene (PP) honeycomb - combined with glass fibre reinforced polymer (GFRP) skins, and the effect of using GFRP ribs along the longitudinal edges of the panels were investigated. Design/methodology/approach - The experimental campaign first included flatwise tensile tests on the GFRP skins; edgewise and flatwise compressive tests; flatwise tensile tests on small-scale sandwich specimens; and shear tests on the core materials. Subsequently, flexural static and dynamic tests were carried out in full-scale sandwich panels (2.50 × 0.50 × 0.10 m 3) in order to evaluate their service and failure behaviour. Linear elastic analytical and numerical models of the tested sandwich panels were developed in order to confirm the effects of varying the core material and of introducing GFRP ribs. Findings - Tests confirmed the considerable influence of the core, namely of its stiffness and strength, on the performance of the unstrengthened panels; in addition, tests showed that the introduction of lateral reinforcements significantly increases the stiffness and strength of the panels, with the shear behaviour of strengthened panels being governed by the ribs. The unstrengthened panels collapsed due to core shear failure, while the strengthened panels failed due to face skin delamination followed by crushing of the skins. The models, validated with the experimental results, allowed simulating the serviceability behaviour of the sandwich panels with a good accuracy. Originality/value - The present study confirmed that composite sandwich panels made of GFRP skins and PU rigid foam or PP honeycomb cores have significant potential for a wide range of structural applications, presenting significant stiffness and strength, particularly when strengthened with lateral GFRP ribs. Copyright © 2012 Emerald Group Publishing Limited. All rights reserved. | 2012 | Article | Correia, J.R. ; Garrido, M. ; Gonilha, J.A. ; Branco, F.A. ; Reis, L.G. | International Journal of Structural Integrity | Portugal | 10.1108/17579861211235165 | -1
structural behavior of hfrp-uhpfrc composite girders | This paper presents the structural behavior of composite girders composed of glass/carbon fiber reinforced polymers (GFRP/CFRP) I-profiles and precast Ultra-High Performance Fiber Reinforced Concrete (UHPFRC) slabs. Three full-scale composite girders with varying UHPFRC slab widths were tested under four point loading to examine the flexural behavior of the composite girders. Shear connectors with/without epoxy bonding were used. The bolt shear connectors and epoxy were used to resist the horizontal shear flow at the interface between the hybrid CFRP/GFRP (HFRP) I-profile and the UHPFRC slab. The composite action between the HFRP I-profile and UHPFRC slab was investigated. The test results showed that the composite girders exhibited significant improvements in stiffness and strength, above those of single HFRP girders. Three-dimensional nonlinear finite element (FE) analysis was carried out and compared against the experimental results of the tested girders. A fairly good agreement among the experimental and FE analysis results was found. The study revealed that the HFRP-UHPFRC composite girders are efficient and can provide a competitive, cost-effective and sustainable solution to bridge structures. © 2013 American Society of Civil Engineers. | 2013 | Conference paper | Nguyen, H. ; Mutsuyoshi, H. ; Zatar, W. | Structures Congress 2013: Bridging Your Passion with Your Profession - Proceedings of the 2013 Structures Congress |  | 10.1061/9780784412848.049 | -1
a study on the mechanical properties of kenaf fiber/composites | In recent years, an increased interest has risen in developing natural fiber reinforced bio-composite for non-structural applications. The availability of natural fibers, low cost, and useful properties such as specific strength, stiffness and, environmental-friendly degradability make bio-composite a viable alternative to synthetic composites. Therefore, there is a need to develop a biocomposite with predictable engineering properties. In order to obtain a composite with predictable engineering properties, behavior of fiber, matrix, and their interface should be understood in order to select appropriate processing parameters like temperature, pressure, time etc. This paper presents a review on properties and behavior of kenaf fibers and its fabrication methods, and a study of the tensile behavior of kenaf fiber subjected to room temperature. | 2011 | Conference paper | Lavadiya, Dayakar N. ; Fronk, Thomas H. | International SAMPE Technical Conference |  |  | -1
determining actual response time in p-frp | A purely functional model of computation, called Priority-based Functional Reactive Programming (P-FRP), has been introduced as a new paradigm for building real-time software. Unlike the classical preemptive model of real-time systems, preempted events in P-FRP are aborted and have to restart when higher priority events have completed, making the response time of events dependent on the execution pattern of higher priority events. Though methods to determine approximate values for the response time of P-FRP events have been presented, no convenient method has yet been established to determine actual response time. A common method for computing actual response time in the preemptive model does not give guaranteed results in P-FRP. A simulation based approach is computationally expensive and not feasible in most practical situations. We show that an exhaustive enumeration technique for idle periods is a more efficient technique, and can be easily adopted to determine actual response time in P-FRP. © 2011 Springer-Verlag. | 2011 | Conference paper | Belwal, Chaitanya ; Cheng, Albert M. K. | Lecture Notes in Computer Science (including subseries Lecture Notes in Artificial Intelligence and Lecture Notes in Bioinformatics) | United | 10.1007/978-3-642-18378-2_20 | -1
manufacturing and mechanical characterization of natural fibre reinforced thermoplastic composites | Natural fibres have been shown to offer a good potential in replacing or supplementing synthetic fibres in composites material applications. Over the past decade, there has been an increased demand for environmentally sustainable materials in the transportation and building products sectors. In this study, a natural fibre reinforced polymer has been developed as reinforcing natural fibres with High Density Polyethylene (HDPE) as the matrix. This paper provides an overview of the fibre processing and composite manufacturing methods used including fibre decortication (separation), fibre pelletization, polymer compounding (mixing) and injection moulding. Test samples at various fibre fractions were fabricated and tested under uniaxial monotonic loading. The relation between maximum tensile strength and strain rate was investigated at different natural fibre volume fractions. It was shown that the strain rate sensitivity of all composites tested was similar to that for the unreinforced HDPE. © 2011, Advanced Engineering Solutions. | 2011 | Conference paper | Wolodko, John ; Fotouh, Ahmed ; Lipsett, M.G. | AES-ATEMA International Conference Series - Advances and Trends in Engineering Materials and their Applications | Canada |  | -1
optimization of a novel method for determination of benzene, toluene, ethylbenzene, and xylenes in hair and waste water samples by carbon nanotubes reinforced sol-gel based hollow fiber solid phase microextraction and gas chromatography using factorial experimental design | A novel design of solid phase microextraction fiber containing carbon nanotube reinforced sol-gel which was protected by polypropylene hollow fiber (HF-SPME) was developed for pre-concentration and determination of BTEX in environmental waste water and human hair samples. The method validation was included and satisfying results with high pre-concentration factors were obtained. In the present study orthogonal array experimental design (OAD) procedure with OA16 (44) matrix was applied to study the effect of four factors influencing the HF-SPME method efficiency: stirring speed, volume of adsorption organic solvent, extraction and desorption time of the sample solution, by which the effect of each factor was estimated using individual contributions as response functions in the screening process. Analysis of variance (ANOVA) was employed for estimating the main significant factors and their percentage contributions in extraction. Calibration curves were plotted using ten spiking levels of BTEX in the concentration ranges of 0.02-30,000ng/mL with correlation coefficients (r) 0.989-0.9991 for analytes. Under the optimized extraction conditions, the method showed good linearity (0.3-20,000ng/L), repeatability, low limits of detections (0.49-0.7ng/L) and excellent pre-concentration factors (185-1872). The best conditions which were estimated then applied for the analysis of BTEX compounds in the real samples. © 2011 Elsevier B.V. | 2011 | Article | Es'haghi, Zarrin ; Ebrahimi, Mahmoud ; Hosseini, Mohammad-Saeid | Journal of Chromatography A | Iran | 10.1016/j.chroma.2011.03.043 | -1
static analysis and design of sandwiched composite long-span portable beam | Long-span portable beams are very important in military operations for the purpose of rapid construction and bridging system. Such structural element can also be utilized in disaster relief operations. In the early days, portable structure, such as military bridges were made from steel, causing the weight of the structure to be huge, and consequently, it will be costly to operate. To overcome these problems, aluminium and metal alloy were introduced to reduce the weight of such structure. The use of composite material such as carbon fibre reinforced polymer (CFRP) emerges as a lighter alternative and is considered to be the primary material for the portable beam. The use of the CFRP as a primary material is due to its high strength to weight ratio, thus it makes it lighter than steel and other alloys. In this research, a long-span portable beam is analysed and designed using finite element method. Several static simulations, with impact factor for dynamic effect, are made to test various possible lay-ups, including the use of core in order to increase stiffness of the member. From the trials, it can be concluded that with proper design and fabrication, CFRP is capable of carrying the design load similar to steel and aluminium. Furthermore, use of core layers for top flange can improve the performance of the structure significantly, while use of core to the webs stiffen the webs against buckling and further improve the overall performance of the structure. © 2011 Academic Journals. | 2011 | Article | Nor, Norazman Mohamad ; Zaidi, Agusril Ahmad Mujahid Ahmad ; Abdullah, Shohaimi ; Yusof, Mohamed Alias ; Sohaimi, Risby Mohd | International Journal of Physical Sciences | Malaysia | 10.5897/ijps11.129 | -1
cyclic response of rc hollow box bridge columns strengthened using cfrp and rc jacketing | An experimental investigation of the cyclic response of hollow box bridge columns that comprise substandard construction details is presented. Two techniques were used to increase their insufficient shear strength: 1) wrapping with CFRP strips and 2) concrete jacketing. Relatively small amount of CFRP strips and concrete jacketing efficiently increased the shear strength. In both cases the ductility capacity was not substantially improved, since the minimum amount of jacketing was not able to prevent other unfavourable failure mechanisms induced by other substandard construction details. Particularly critical was buckling and rupture of the longitudinal bars as well as the bar slip at the column base. Different analytical methods were used to estimate the shear strength of as-built and strengthened columns. Based on the large differences between the methods it can be concluded that the problem of shear strength and deformability is, in general, not adequately solved. It may be appropriate to reconsider this problem in the future developments of the EC standards. | 2012 | Conference paper | Isakovic, Tatjana ; Fischinger, Matej | Proceedings of the 6th International Conference on FRP Composites in Civil Engineering, CICE 2012 |  |  | -1
a method for quantifying impact loads from stone impact in mountain biking | High performance mountain bike frames nowadays are commonly built of carbon composites (CFRP), because of their excellent material properties allowing very high stiffness and strength at low weights. But this material has also disadvantages as it is sensitive to transversal impact loads. Impacts damage the material inside and can therefor affect the structural safety. As impact damages are often barely visible from the outside, they are very critical for structural parts like bike frames. A mountain bike frame suffers from different types of impacts like crashes and stone impacts. In order to evaluate the effect on structural integrity, the occurring impact energies have to be known. This paper describes a method for quantifying the impact load levels of stone impacts in order to evaluate the effect on the structural safety. Therefor the down tube of a mountain bike is shot using a high speed camera Casio Exilim EX FC 100 during biking. Impact events are identified in the videos and the impact energy is assessed, analyzing the stone geometry and its speed. Therefor a correlation between the two dimensional images of the stones and its mass was developed in an empiric approach. Using the above mentioned method, relevant impact energy levels and their frequency of occurrence are investigated. © 2012 Published by Elsevier Ltd. | 2012 | Conference paper | Höchtl, F. ; Gleixner, W.W. ; Pernicka, M. ; Sennera, V. | Procedia Engineering | Germany | 10.1016/j.proeng.2012.04.071 | -1
exploring self healing of cfrp laminates exposed to hypervelocity small pellets simulating space debris | The presence in space of micrometeoroids and orbital debris, particularly in low earth orbit, presents a continuous hazard to orbiting satellites, spacecrafts and the International Space Station (ISS). Space debris includes all non-functional, man-made objects and fragments, in Earth orbit. As the population of debris continues to grow, the probability of collisions that could lead to potential damage will consequently increase. We address the feasibility of self healing of impacted composites in space. MPB Inc. and Concordia University developed and demonstrated innovative self-healing concepts that are compatible with space environment (US2009036568A1 and CA2606963A1). The self-healing process is based on microcapsules filled with 5E2N monomer, and embedded within CFRP laminates along with spread catalyst particles (Ruthenium Grubbs). A Hypervelocity launcher, recently built at McGill University within was used to simulate the space debris impact with projectiles (diameter of about 4 mm) and velocities between 1.3 and 1.7 km/s. Although the microcapsules would not heal the impact's crater zone, we insist more on the healing of potential delamination developed around the crater over distances much larger than the crater diameter. CFRP slides of laminates, with and without self healing materials, subjected to hypervelocity impacts, were characterized with the three point bending technique. Samples with microcapsules show partial healing of. Work is progressing towards optimizing the healing efficiency. | 2011 | Conference paper | Aïssa, B. ; Haddad, E. ; Tagziria, K. ; Jamroz, W. ; Asgar-Khan, M. ; Hoa, S.V. ; Verreault, J. ; Higgins, A. ; Therriault, D. | 2nd Joint US-Canada Conference on Composites - American Society for Composites, 26th Annual Technical Conference: Canadian Association for Composite Structures and Materials |  |  | -1
enhancement of bridge redundancy to lateral loads by frp strengthening | A numerical method based on Ghosn (1998) is used to evaluate structural redundancy of an integral example bridge under lateral loads. This method requires the implementation of a non-linear static analysis by means of a 3D spatial frame model. System capacity is evaluated in its original configuration, in a deteriorated configuration due to corrosion of the rebar steel in the columns, and in a strengthened situation in which the deteriorated columns are wrapped with FRP obtaining a confinement effect. The variation of redundancy is monitored along the life-steps of the example structure. © 2012 Taylor & Francis Group. | 2012 | Conference paper | Anitori, G. ; Casas, J.R. ; Ghosn, M. ; Jurado, S. ; Chambi, J.L. | Bridge Maintenance, Safety, Management, Resilience and Sustainability - Proceedings of the Sixth International Conference on Bridge Maintenance, Safety and Management |  | 10.1201/b12352-230 | -1
experimental study on structural performance of a novel integral noise barrier for urban rail transit | A novel integral noise barrier (INB) composed of steel fiber reinforced cementitious composite (SFRCC) and basalt fiber reinforced plastic (BFRP) is put forward in this paper. Compared with traditional noise barrier, INB integrated sound-absorbing panel, H type steel, autoclaved lightweight concrete (ALC) bridge guardrail panel into a whole. The basic design idea and experimental method for INB are described. Based on the engineering demand for eastern extension project of the No.2 subway line of Nanjing, six specimens were cast and tested under simulated positive and negative loads. Under the design loads, six specimens did not crack and the lateral displacement on the top of the slab is less than H /250, where H is the height of INB. The experimental results show that INB can meet the design requirements of eastern extension engineering of the No.2 subway line of Nanjing. © (2011) Trans Tech Publications. | 2011 | Conference paper | Gao, Peng ; Zhang, Jiwen ; Tu, Yongming | Advanced Materials Research | China | 10.4028/www.scientific.net/amr.163-167.1905 | -1
autonomous self-healing functionality in advanced fibre reinforced polymer composite materials | A novel Lewis acid-catalysed self-healing system is investigated for implementation in epoxy-based fibre reinforced polymer (FRP) composite materials. The catalyst, scandium(III) triflate, is selected using a qualitative approach and subsequently embedded with pre-synthesised epoxysolvent loaded microcapsules, into an epoxy resin. Healing is initiated when microcapsules are ruptured at the onset of crack propagation. The epoxy monomer healing agent contained within, actively undergoes ring-opening polymerisation (ROP) on contact with the locally placed catalyst, forming a new polymer to bridge the two fractured crack surfaces. Self-healing performance is quantified using tapered double cantilever beam (TDCB) epoxy resin test specimens and the effects of microcapsule loading, microcapsule content and healing temperature are all independently considered. As an initial proof of concept study, results show that a material recovery value of greater than 80% fracture strength is achieved for this novel Lewis acidcatalysed self-healing epoxy resin. | 2011 | Conference paper | Coope, T.S. ; Mayer, U.F.J. ; Bond, I.P. ; Trask, R.S. ; Wass, D.F. | ICCM International Conferences on Composite Materials | United |  | -1
fatigue crack repair using drilled holes and externally bonded cfrp strips | Fatigue cracks in steel bridges are often repaired by constructing drilled holes at the crack tips, because these drilled holes can stop or delay crack propagation. Repair methods using drilled holes have been actively investigated, with techniques such as the tightening of high-strength bolts in the drilled holes used to enhance the repair effect. However, it may be difficult to tighten high-strength bolts in narrow locations. On the other hand, the results of some studies have demonstrated that Carbon-Fiber-Reinforced Plastic (CFRP) strips, which are lightweight, have high strength, display excellent corrosion resistance, and are easy to use, are useful for the repair of fatigue cracks. Therefore, an improvement in the effect of fatigue-crack repair by combining drilled holes with externally bonded CFRP strips is expected. In this study, a repair method combining drilled holes with externally bonded CFRP strips is proposed, and tensile tests and fatigue tests are carried out to verify the effects of the fatigue-crack repair using specimens with welded web gusset plates. As shown by the results of the tensile tests, the strain concentration of the drilled holes is greatly reduced by the externally bonded CFRP strips. The results of the fatigue tests also show that the fatigue life is improved significantly. © 2012 Taylor & Francis Group. | 2012 | Conference paper | Lin, F. ; Sun, J.G. ; Nakamura, H. ; Maeda, K. | Bridge Maintenance, Safety, Management, Resilience and Sustainability - Proceedings of the Sixth International Conference on Bridge Maintenance, Safety and Management |  | 10.1201/b12352-186 | -1
experiment of slip behavior of cfrp cable against saddle | In order to understand the slip behavior between carbon fiber reinforced plastic (CFRP) main cable and saddle of suspension bridges, two methods of computing the frictional coefficient of CFRP wire-saddle were analyzed, on the assumption that the relationship between the frictional coefficient and pressure is linear. The frictional coefficient of CFRP wire-saddle was tested as compared with the computing method. The anti-slip behavior between CFRP main cable and saddle was analyzed under various axial loading ratio (Sb) of the cable at two sides of saddle. Results show that the pressure has no effect on the frictional coefficient, the surface conditions of the CFRP wires have a great effect on the frictional coefficient, and the frictional coefficient between spirally indented CFRP wires and saddle is more than 0.496. The anti-slip safety factor of CFRP cable-saddle is over 4.7 when the Sb is between 1.02 and 1.08. | 2011 | Article | Zhuge, Ping ; Qiang, Shi-Zhong ; Ren, Wei-Ping ; Liu, Ming-Hu | Shenzhen Daxue Xuebao (Ligong Ban)/Journal of Shenzhen University Science and Engineering | China |  | -1
life cycle cost analysis of prestressed concrete bridges using cfrp reinforcement | A significant cause of prestressed-concrete bridge deterioration is corrosion of the steel reinforcement, which has led to the consideration of non-corrosive FRP reinforcement alternatives. To assess the economic performance of FRP, a life cycle cost analysis of prestressed-concrete highway bridges using carbon fiber reinforced polymer (CFRP) reinforcement bars and strands was conducted. Side-by-side box beam and AASHTO beam bridge superstructures are considered over several span lengths and traffic volumes. The results show that despite the higher initial construction cost of CFRP reinforced bridges, they can be cost effective when compared to traditional steel reinforced bridges over the lifespan of the bridge. The most cost efficient design was found to be a medium-span CFRP-reinforced girder bridge located in a high traffic area. A probabilistic analysis revealed that there is a probability of more than 95 % that the CFRP reinforced bridge will become the least expensive option after 20 to 40 years of service depending on traffic volume and bridge geometry. | 2012 | Conference paper | Grace, Nabil ; Jensen, Elin ; Eamon, Christopher ; Enomoto, Tsuyoshi ; Shi, Xiuwei | Proceedings of the 6th International Conference on FRP Composites in Civil Engineering, CICE 2012 |  |  | -1
a case study on the use of advanced fiber wrap composites for timber pile repair and protection of a pier structure | The use of Advanced Fiber Wrap Composite systems has been widely used in buildings and bridges during the past two decades. As the global structural engineering community has adopted this technology, so has the coastal infrastructure community. This paper will cover in detail the use of this relatively novel technology in the repair and protection of timber piles. The pier structure, which is used for commercial purposes, was severely deteriorated due to the aggressive environmental conditions and the age of the structure. Advanced Fiber Wrap Composite Systems were being utilized to supplement confinement, and to provide protection to selected timber pile elements. Also, the use of special epoxy resins and proven repair methods which were implemented as part of the retrofit will be discussed. The aim of this paper will be to discuss the Advanced Fiber Wrap Composite Systems method of repair and to compare with the current alternative conventional methods of repair. The benefits and deterrents for the different repair methods which were discussed by the engineer of record and owner alike will be discussed both from the construction, structural, and from the financial standpoint. The project that will be discussed is on the Halifax, Nova Scotia, Canada waterfront. Part of the scope for this project consisted of working from floating platforms to execute the repair of the piles. Underwater divers were also brought on to apply the Fiber Wrap System under water in the tidal zone. The FRP applicator successfully completed the project within schedule and on budget. © 2011 ASCE. | 2011 | Conference paper | Jiménez, T. ; Kost, D. ; Percival, J. | Coastal Engineering Practice - Proceedings of the 2011 Conference on Coastal Engineering Practice | United | 10.1061/41190(422)2 | -1
effect of frp retrofit interventions on seismic vulnerability of existing bridges | Bridges are the one of the most vulnerable elements in existing road and railway networks during earthquakes, hence the assessment of their seismic vulnerability and the study of the techniques to reduce it are common issues in the general context of the management of the transportation network. One of the most diffused method to evaluate seismic vulnerability of existing bridges is based on the calculation of the fragility curves, which give the probability of a bridge reaching a certain damage state for a given ground motion parameter. By means of fragility curves, damage of critical elements of the bridge can be predicted and consequent economic losses can be estimated. Moreover retrofit interventions can be planned. In this framework fragility curves for a bridge having a common structural scheme in Italy (multi-span simply supported reinforced concrete bridge) have been calculated by means of non-linear dynamic analyses. Then the influence of methods to reduce seismic vulnerability of the bridge by pier confinement with fiber-reinforced polymers (FRP) was studied. Theoretical models for the evaluation of the constitutive law of confined piers were developed to generate the fragility curves of the bridge taking retrofit effects into account. © 2012 Taylor & Francis Group. | 2012 | Conference paper | Morbin, R. ; Casadei, E. ; Pellegrino, C. ; Modena, C. | Bridge Maintenance, Safety, Management, Resilience and Sustainability - Proceedings of the Sixth International Conference on Bridge Maintenance, Safety and Management |  | 10.1201/b12352-174 | -1
durability of adhesives and matrices for polymer composites used in restoration and rehabilitation of building structures under natural and accelerated weathering conditions | The success of the fiber-reinforced polymer (FRP) systems in the restoration and rehabilitation of civil and monumental structures is due to their excellent properties, generally superior than those of traditional building materials. Of great importance, however, is the behavior of the repaired structure under loading and its durability in the outside climate. The lack of specific standards for durability investigation of materials employed in such applications makes difficult the assessment of reliable theoretical models. As an example, the available standard tests for adhesives generally refer to resins cured at elevated temperatures, neglecting the peculiarities of "cold-cured" adhesives. In this chapter, the durability of the base components of FRP specifically designed for civil engineering industry, is reviewed. The most common environmental agents, mostly responsible for the deterioration of the materials performance, are examined. Finally, standardized accelerating tests are discussed as an effective method to predict the long term behavior of the weathered materials. © 2011 Nova Science Publishers, Inc. All rights reserved. | 2011 | Book chapter | Frigione, Mariaenrica | Adhesive Properties in Nanomaterials, Composites and Films | Italy |  | -1
application of the jacket retrofit method for seismic performance improvement of the damaged rc bridge piers | Experimental study was conducted to verify application and efficiency of jacket retrofit method to ensure seismic performance of the damaged RC bridge piers. A total of 4 RC bridge piers were made and then 3 piers were pre-loaded under the range of service load to be damaged. These piers were retrofitted and repaired by using CFRP (Carbon Fiber Reinforced Polymer), Steel, and GS (Glassfiber Steel) plates. These retrofitted and repaired piers were subjected to the repeated monotonic loading. Hysteresis and ultimate behaviors of the 3 RC piers were evaluated and compared with those of 1 non-damaged pier (standard specimen). As a test result, the retrofitted and repaired RC bridge piers applied by jacket retrofit method were ensured under the targeted displacement ductility and ultimate load. The ultimate load and displacement ductility of the pier retrofitted and repaired by GS plate were higher than those of other piers by CFRP and Steel plates and also the pier by GS plate showed better energy dissipation capacity than others. Generally, RC bridge pier retrofitted and repaired with the jacket retrofit method has low ductility but it was found that the pier retrofitted and repaired by GS plate combined with CFRP and steel wire had overcome effectively this disadvantage through ductility evaluation based on the concept of energy numerically. This experiment showed that one could improve safety margin and targeted ductility by repairing the cracks, spalls, and etc. of the damaged RC bridge piers appropriately and then retrofitting them with the high ductile materials. | 2011 | Conference paper | Han, Kyoungbong ; Cho, Dooyong ; Kim, Junghwan ; Park, Sunkyu | Proceedings of the 9th International Conference on Shock and Impact Loads on Structures | South |  | -1
numerical simulation procedure of rc beam reinforcement with frp | The use of fiber reinforced polymers (FRP) to reinforce reinforced concrete(RC) structure has become one of the main applications of composites in civil engineering. FRP composite is analyzed using the serial/parallel mixing theory, which deduces the composite behavior from the constitutive equations of its components. Numerical procedure of RC beam reinforceed with FRP is studied based on the finite element method. The numerical results accord with the test results. The validity of the proposed procedure is proved comparing numerical and experimental results. © (2011) Trans Tech Publications. | 2011 | Conference paper | Fu, Chaojiang | Advanced Materials Research | China | 10.4028/www.scientific.net/amr.243-249.5567 | -1
the future of external application of fibre reinforced polymer in civil infrastructure for tropical climates region | Sustainable infrastructure may best describe the role of FRP composite in civil engineering application. FRP materials are very durable due to its non-corrodible characteristics as compared to steel. Rehabilitation of existing concrete structures may be necessary to overcome the increase in loading requirements and also environmental effect. Understanding and gaining more information on the structural and interfacial bonding behaviour of FRP-concrete system due to tropical climate exposure is vital for its long term application in the related region, especially for outdoor applications. It is crucial to study the tropical climate effect of using FRP and its matrix material in structures element in order to gain acceptance in a related country. | 2011 | Article | Hashim, M.H.M. ; Sam, A.R.M. ; Hussin, M.W. | International Journal of Mechanical and Materials Engineering | Malaysia |  | -1
extreme temporary coatings and adhesives for high-thermal, low-pressure, and low-stress 3d-processing | Although several materials are commercially available as temporary adhesives in 3-D packaging, few candidates satisfy processes of elevated temperature and extreme vacuum. Whether these include thermoplastic or thermosetting polymers, success is met by their being processed in a manner that meets the customer's low vacuum conditions. This paper presents data on several products and methods of modeling a customer's process. Low-cost alternatives will be presented which may be easily integrated, provided that a customer's process can be tuned to accept such materials. Low-cost temporary support materials allow grinding and polishing to <20um while also protecting front side devices from backside processing to include through silicon vias (TSVs) and the associated cleans and metallization steps. Temporary adhesives must sustain thermal resistance to 250C, vacuum conditions of 10-6 Torr, and shear forces of grinding processes. These properties are required for via etch, CVD processing (e.g. oxide deposition), and chemical use during cleaning. These efforts are aimed at simplifying the overall process, aligning chemistry, and many times, eliminating the need for complicated cleans. By tailoring a customer's process to accept a lower-cost adhesive, new ways of simple and rapid cleaning or even detergent washable systems may be integrated. Using these approaches, a safer working environment, or green factory, may be achieved while reducing the use of organic solvents and eliminating waste. Several options will be presented for using low-cost adhesives in thinning and backside processing towards increasing throughput and reducing cost. Examples will include semiconductor wafer and die thinning and at least one non-semiconductor thin substrate practice. | 2011 | Conference paper | Pettit, Jared ; Moore, John | 44th International Symposium on Microelectronics 2011, IMAPS 2011 |  |  | 0
analysis of debonding of frp strengthened reinforced concrete beams using beam segment | In order to analyze the debonding failure of the shear-flexure zone of FRP (fiber reinforced plastics) strengthened reinforced concrete beams, a simple three dimensional nonlinear finite element model, based on a "beam segment" between two cracks of a strengthened beam, was built. An application of Saint-Venant principle and a numerical study were carried out to prove the rationality and reliability of the proposed model. Based on this model, the debonding load of FRP strengthened beams, under the influence of differenct stress levels of FRP, layers of FRP, shear-span ratio, FRP-concrete constitutive laws and length of beam segment, were analyzed by nonlinear finite element method. The numerical analysis indicate that the debonding failure is induced mainly by FRP stress and the number of FRP layers. There is a substantial agreement between our numerical calculation and existing experimental results. | 2011 | Article | Ye, Surong ; Xiong, Guangjing | Huazhong Keji Daxue Xuebao (Ziran Kexue Ban)/Journal of Huazhong University of Science and Technology (Natural Science Edition) | China |  | -1
structural integrity in fire: an intermediate-scale approach | A test method in the intermediate-scale was developed to investigate the structural integrity under fully developed fire. Carbon-FRP sandwich specimens (500 × 500 × 20 mm) were used to examine critical failure loads under compression, structural failure and times to failure. Obtained results were compared to a study in the bench-scale using identical material (150 × 150 × 20 mm). With this study it is demonstrated that the specimen size influences the time to failure and the load bearing capacity dramatically. Thus, larger scale tests of composites are needed to perform more realistic investigations. | 2012 | Conference paper | Hörold, A. ; Schartel, B. ; Trappe, V. ; Korzen, M. ; Naumann, M. | ECCM 2012 - Composites at Venice, Proceedings of the 15th European Conference on Composite Materials |  |  | -1
effect of reinforcement of difference of compressive strength of cfs and cfss reinforced rc slabs | This study evaluates the reinforcement effect and the fatigue resistance of RC slabs reinforced with carbon fiber sheet (CFS) and grid-bonded carbon fiber strand sheet (CFSS) where the concrete has deterioration RC Slab that assumes compressive strength has been reduced by salt or frost damage and RC Slab by which concrete compressive strength fills specified concrete strength. The study verifies the influence of concrete compressive strength on the reinforcing effect of these methods. The results indicate that CFSS grid-bonding reinforced RC slabs have greater fatigue resistance than CFS reinforced RC slabs. Further, if deteriorated RC slabs, where the concrete compressive strength has been reduced by salt or frost damage, are reinforced with the CFS or CFSS grid-bonding methods, the required fatigue resistance cannot be achieved, although the reinforced slabs are somewhat more resistant than unreinforced RC slabs. Accordingly it is necessary to check the concrete compressive strength of the RC slab during the inspection of a road bridge before applying CFS or CFSS grid-bonding reinforcement. © 2011 by National Committee for IUTAM. | 2011 | Article | Takano, Makiko ; Abe, Tadashi ; Kida, Tetsukazu ; Komori, Atsuya ; Kobayashi, Akira | Theoretical and Applied Mechanics Japan |  |  | -1
smart-aggregate-based damage detection of fiber-reinforced-polymer- strengthened columns under reversed cyclic loading | Structural health monitoring is an important aspect of the maintenance of large civil infrastructures, especially for bridge columns in areas of high seismic activity. In this project, recently developed innovative piezoceramic-based sensors were utilized to perform the health monitoring of a shear-critical reinforced concrete (RC) bridge column subjected to reversed cyclic loading. After the column failed, it was wrapped with fiber reinforced polymer (FRP) sheets, commonly used to retrofit seismically damaged structures. The FRP-strengthened column was retested under the same reversed cyclic loading pattern. Innovative piezoceramic-based sensors, called 'smart aggregates', were utilized as transducers for health monitoring purposes. On the basis of the smart aggregates developed, an active-sensing approach and an impact-hammer-based approach were used to evaluate the health status of the RC column during the loading procedure. Wave transmission energy is attenuated by the existence of cracks during the loading procedure, and this attenuation phenomenon alters the curve of the transfer function between the actuator and sensor. To detect the damage occurrence and evaluate the damage severity, transfer function curves were compared with those obtained during the period of healthy status. A transfer-function-based damage index matrix was developed to demonstrate the damage severity at different locations. Experimental results verified the effectiveness of the smart aggregates in health monitoring of the FRP-strengthened column as well as the unstrengthened column. The experimental results show that the proposed smart-aggregate-based approach can successfully detect damage occurrence and evaluate its severity. © 2011 IOP Publishing Ltd. | 2011 | Article | Howser, Rachel ; Moslehy, Yashar ; Gu, Haichang ; Dhonde, Hemant ; Mo, Y.L. ; Ayoub, Ashraf ; Song, Gangbing | Smart Materials and Structures |  | 10.1088/0964-1726/20/7/075014 | -1
evaluation and comparison of shear design guidelines for beams externally wrapped with frp | Currently, much of Canada's infrastructure is aging and nearing the end of its useful service life. A large portion of this infrastructure, composed of reinforced concrete, is becoming structurally deficient and is in need of rehabilitation. Furthermore, shear deficiencies of vital infrastructure can lead to catastrophic failures, such as the 2006 bridge collapse in Laval, QC. Externally applied fibre reinforced polymers (FRP) are an economical and efficient solution as they have superior material properties when compared with conventional rehabilitation techniques. Numerous shear prediction models have been proposed in the technical literature; however, their accuracy still needs to be verified. In this paper, FRP shear design guidelines (ACI 440.2R-08, CSA S806-02, fib 2001) are evaluated and compared using a database containing over 400 beam specimens, which were obtained from an extensive literature review. The basis for comparison was the average ratio of the predicted to experimentally determined FRP shear contribution as well as the standard deviation. A linear regression of the predicted vs. experimentally determined FRP shear contribution plot was also performed; the slope of this line was used as another method for comparison as it takes the scatter of the data into account. The results show that the North American shear design guidelines cannot accurately predict the FRP shear contribution when compared with experimental results; the fib shear design guideline is slightly more accurate. In addition, a reliability analysis was performed to determine the occurrence of very dangerous and very conservative predictions. | 2011 | Conference paper | Marshall, Cameron ; Rteil, Ahmad ; Alam, M. Shahria | Proceedings, Annual Conference - Canadian Society for Civil Engineering |  |  | -1
design and test of a 300wh composites flywheel energy storage prototype with active magnetic bearings | A flywheel energy storage prototype was designed and built to get high energy density and low bearing loss. The aluminium alloy hub formed by thin plate and shell connected the bearing shaft and the rim which was composed by glass fibre and carbon fibre reinforced composite. Finite element analysis on stress field of the composite flywheel indicated that the flywheel could run at the rated speed of 700 r/s (rotation per second) safely. The flywheel was supported by 5-degrees of freedom active magnetic bearings (AMBs). The flexible modes of the rim-hub-shaft system were analyzed by using finite element (FE) based software. The complex non-synchronous vibration was observed, analyzed and suppressed during testing of the flywheel system. The control method of adding phase compensator to the velocity channel in the cross feedback controller was presented to make the supporting AMBs work better while the flywheel passed through its first flexible mode. The field balancing at high speeds enabled the flywheel to reach the speed of 475 r/s with small amplitude of synchronous response. © 2011, European Association for the Development of Renewable Energy, Environment and Power Quality (EA4EPQ). All rights reserved. | 2011 | Article | Dai, Xingjian ; Zhang, Kai ; Zhang, Xiao-Zhang | Renewable Energy and Power Quality Journal | China | 10.24084/repqj09.341 | -1
simulations of structural performance of hybrid frp-concrete beam subjected to thermal effects | Finite element method has been employed to study the structural performance of one kind of hybrid Fiber Reinforced Polymer (FRP)-concrete beam subjected to thermal effects using commercial Finite Element Analysis (FEA) software, ABAQUS. According to Chinese Bridge Code, three ambient temperature changes: positive and negative uniform temperature changes, and temperature gradients, were chosen in this paper. This study describes the deformation shapes and stress distribution for the hybrid beam subjected to the three temperature changes. FEA results indicate that the thermal response of the hybrid FRP-concrete beam would be significant, and the thermal effects should be considered as one of the important effects in the structural design of hybrid FRP-concrete beam. | 2012 | Conference paper | Wang, Yanlei ; Ran, Jianghua ; Li, Yunyu ; Ou, Jinping | Proceedings of the 6th International Conference on FRP Composites in Civil Engineering, CICE 2012 |  |  | -1
experimental study on the performance of approach slabs under deteriorating soil washout conditions | In the U.S. bridge design practice, an approach slab is commonly provided to facilitate a smooth transition from the highway pavement to the bridge deck. Maintenance of bridge approaches often necessitates the repair or replacement of approach slabs owing to damage from heavy traffic loads, washout of fill materials, and settlement of the approach embankment. Approach slab damage because of embankment settlement is considered a more common problem and has been extensively investigated in the literature. In this paper, performance of the approach slab degraded by void formation underneath the slab is examined by load testing. Full-size approach-slab specimens were tested under increasing magnitude up to four times AASHTO HS20-44 design truck loads. The test matrix included four slab specimens with the following details: (1)conventional steel reinforcement representative of current California design; (2)steel reinforcement replaced by a double-layer pultruded fiber-reinforced polymer grating; (3)steel reinforcement replaced by glass fiber-reinforced polymer rebars; and (4)incorporation of steel and polyvinyl alcohol fibers in the concrete mix and removal of top longitudinal and transverse steel. Results indicated that the slabs show satisfactory performance under standard HS20-44 design truck load. Tests also revealed that these slabs exhibited similar performance in terms of stiffness, deformation, and crack pattern when fully supported, but registered noticeable difference in performance under deteriorating soil washout conditions. The fiber-reinforced concrete slab in general showed the best crack control and the smallest deflection and end rotation among the four slabs. © 2011 American Society of Civil Engineers. | 2011 | Article | Chen, Yung-Tsang ; Chai, Y.H. | Journal of Bridge Engineering | United | 10.1061/(asce)be.1943-5592.0000188 | -1
developments in frprailway bridge applications | Network Rail are the infrastructure owners and maintainers for approximately 40,000 bridges. A large proportion of the bridgestock comprises metallic railway bridges with timber decking carrying ballasted track. The substructure and metallic structural elements of this bridgestock are typically 100 years old with limited total capacity, no available additional construction depth, and low ballast depth. Timber decking typically has a serviceable life of up to 30 years and is known to worsen the durability of steelwork essentially due to moisture retention. Steel decking may be used to replace timber decking but has the associated issues of galvanic corrosion and transportation/access/installation of heavy steel panels. The development of lightweight, durable, FRP (fibre reinforced polymer) decking is discussed based on three case studies where timber decking on metallic railway bridges was replaced with FRP decking. The factors discussed include manufacturing and design methods, specification and testing, derailment capacity, installation methodology, and future developments. | 2012 | Conference paper | Lee, Canning | Proceedings of the 6th International Conference on FRP Composites in Civil Engineering, CICE 2012 |  |  | -1
fabrication of carbon fiber reinforced composite truss core sandwich structures | Sandwich structures made from carbon fiber reinforced composite truss core provide new opportunities for lightweight, high strength structural design. Three kinds of fabrication methods of such novel lightweight sandwich structures proposed by Center for Composite Materials, Harbin Institute of Technology was presented. Analytical and experimental investigation have also been carried out to explore the mechanical response of carbon fiber composite truss core sandwich panel. | 2012 | Conference paper | Ma, L. ; Wu, L.-Z. | ECCM 2012 - Composites at Venice, Proceedings of the 15th European Conference on Composite Materials |  |  | -1
laser-based hot-melt bonding of cfrp and gfrp - a novel joining technology for multi-material-design | Due to increasing ecological awareness lightweight design became a focus in the past few years. Fiber reinforced plastics (FRP) with thermosetting matrix are commonly used for lightweight constructions. Their strength-to-weight ratio is significantly higher in comparison to metallic construction materials. However in many cases product-specific requirements can be only achieved by multi-material-systems. Therefore it is necessary to reach an integration of different materials by means of suitable joining technologies. According to the current state of the art joining of thermosetting composite to thermoplastic is limited by available joining techniques. A solution for this problem offers laser-based hot-melt bonding. This paper presents experimental results of joining carbon fiber reinforced plastics (CFRP) as well as glass fiber reinforced plastics (GFRP) to thermoplastics by means of laser-based hot-melt bonding. Thereby the influence of surface treatment and used thermoplastic on the joint connection is investigated. The specimens are characterized by microscopy and tensile shear tests. Additionally climate tests are performed to analyze the long-term durability of the joint connections. Besides a thermal simulation of the joining process is developed that predicts temperature fields during the joining process. Finally a comparison between laser-based hotmelt bonding and conventional adhesive bonding is given. | 2012 | Conference paper | Amend, Philipp ; Frick, Thomas ; Schmidt, Michael | ICALEO 2012 - 31st International Congress on Applications of Lasers and Electro-Optics |  | 10.2351/1.5062382 | -1
laser surface preparation for bonding of aerospace composites | Adhesive bonds are critical to the integrity of built-up structures. Disbonds can often be detected but the strength of adhesion between surfaces in contact cannot be determined without destructive testing. Typically the major problem in a bonded structure is surface contamination, and by extension, surface preparation. Standard surface preparation techniques, including grit blasting, manual abrasion, and peel ply, are not ideal because of variations in their application. Etching of carbon-fibre-reinforced plastic (CFRP) panels using a neodymium-doped yttrium aluminum garnet (Nd:YAG) laser appears to be a highly precise, controlled, and reliable way to both clean a composite surface prior to bonding and provide a bond-promoting patterned surface akin to peel ply without the inherent drawbacks from the same (i.e. debris and curvature). CFRP surfaces prepared using laser patterns conducive to adhesive bonding were compared with typical pre-bonding surface treatments through optical microscopy, contact angle goniometry and post-bonding mechanical testing. | 2011 | Article | Belcher, Marcus A. ; Wohl, Christopher J. ; Hopkins, John W. ; Connell, John W. | Proceedings of the Institution of Civil Engineers: Engineering and Computational Mechanics |  | 10.1680/eacm.2011.164.3.133 | -1
study on the shear behavior of rc deep beam strengthening by frp | The development of tall building requires better design of deep beam. Blindly increasing the section size and the amount of bar are not the best way. Along with the development of the reinforcement of FRP, combining the reinforcement of FRP with the deep beam is perhaps a good method. The main standpoints of this task are: Reinforcement of FRP, CFRP and GFRP are more than BFRP, but the price of CFRP is much higher, the endurance of GFRP is bad at alkaline environment, and the comprehensive performance of BFRP is well; Reinforcement of FRP in beams, Reinforcement for shearing are more than reinforcement for bending, Shallow beam are more than deep beam. Reinforcement for shearing of deep beam are much less; The theory of deep beam's calculation, STM method must replace the traditional method which bases on half-experience and half-theory; Reinforcement for shearing of deep beam using FRP should include examination, theoretic analysis and simulation analysis 3 aspects. © the authors. | 2012 | Conference paper | Liu, Hua Xin ; Wang, Xiao Kun ; Wang, Xue Zhi | Proceedings of the 2nd International Conference on Electronic and Mechanical Engineering and Information Technology, EMEIT 2012 | China | 10.2991/emeit.2012.90 | -1
pseudo-dynamic testing of repaired and retrofitted rc bridges | Pseudodynamic tests on repaired and retrofitted bridges piers have been performed. More specifically, one repaired and retrofitted pier specimen is physically tested, white the rest of the bridge is numerically simulated using an in-house test apparatus. Techniques for repairing and retrofitting of the most stressed r.c. circular piers of a bridge designed according to Italian Code before 1986 severely damaged after previous pseudodynamic and cyclic tests, are described. The specimens, in scale 1:6, have been repaired using epoxy adhesive, stainless steel rebars, self compacting concrete (SCC), strengthened with carbon fiber reinforced polymer (CFRP) wrapping and then tested again by pseudodynamic tests, under the seismic action used for first tests on undamaged specimen. Some considerations on sustainability for seismic repairing and upgrade of r.c. bridges are given. Finally, the seismic behaviour of the retrofitted bridge piers has been compared to the seismic behaviour of the original piers and to numerical results of a detailed fiber model built in OpenSees. | 2011 | Conference paper | Lavorato, Davide ; Nuti, Camillo | fib Symposium PRAGUE 2011: Concrete Engineering for Excellence and Efficiency, Proceedings | Italy |  | -1
carbon fibre composite waste: a comparative assessment of recycling and energy recovery | The increasing use of CFRPs across a variety of industries will result in larger volumes of CFRP waste, which require environmentally appropriate treatment methods. Recent focus has been on the development of recycling processes in order to re-use carbon fibres from waste. However, work, which quantifies the benefits of such an approach against alternatives, is scarce. In this work LCA methodology is used to compare recycling via the pyrolysis process and incineration with energy recovery as potential end of life treatments for CFRP waste. Reuse of resulting recyclate was found to determine which option was environmentally preferable. Recycling was preferable to incineration if reuse of the recovered fibres displaced primary production of carbon fibres. Incineration with energy recovery was found to be preferable if potential applications displaced glass fibre production. | 2012 | Conference paper | Witik, R.A. ; Teuscher, R. ; Michaud, V. ; Ludwig, C. ; Månson, J.-A.E. | ECCM 2012 - Composites at Venice, Proceedings of the 15th European Conference on Composite Materials |  |  | -1
mode ii delamination fatigue crack growth characteristics of gfrp laminates with waste gfrp milled chips interleaf | In this study, we investigated the mode II delamination fatigue crack growth characteristics of GFRP laminates with a waste GFRP milled chip interleaf for recycling waste GFRP. We used a recycle method investigated in a previous study. End-notched flexure fatigue tests were conducted with GFRP laminates with the interleaf and UD laminates under four types of maximum test loads with Pmax = 0.69, 0.59, 0.49, and 0.44 kN. In addition, we observed fatigue damage during tests and fracture surfaces. We found that the fatigue characteristics could be divided into three regions according to the load levels. In the case of Pmax = 0.44 kN, the crack in the GFRP laminates with the interleaf did not propagate, whereas the crack in the normal UD laminates grew to failure under the same test load. This result indicated that the interleaf was effective in impeding mode II delamination fatigue crack growth. | 2012 | Conference paper | Yokogawa, H. ; Aono, Y. ; Noguchi, H. | ECCM 2012 - Composites at Venice, Proceedings of the 15th European Conference on Composite Materials | Japan |  | -1
collaborative optimization of heat dissipation and load capacity for sandwich structures with carbon fiber reinforced lattice truss cores | The overall heat transfer coefficients and equivalent pressure loss of lattice truss sandwich structures were derived in analytical forms as well thermal performance index was defined in heat dissipation analysis. The overall effective stiffness of lattice truss sandwich structure was analyzed by continuum method combined with classical lamination theory and series parallel model. Multifunctional collaborative optimal design for sandwich structures with carbon fiber reinforced lattice truss cores was presented with satisfying heat dissipation and load capacity constraints, the optimum weight of sandwich structures was obtained using discrete hybrid optimization method based on branch and bound approach. The results demonstrate that pyramidal lattice truss sandwich structures provide higher levels of heat dissipation efficiency and load capacity, more ultralight and efficiently, by analyzing and comparing different types of truss cores. | 2012 | Article | Zhang, Lei ; Qiu, Zhi-Ping | Hangkong Dongli Xuebao/Journal of Aerospace Power | China |  | -1
effect of degumming on tussah silk fibre | Silk fibre is well recognized as an outstanding material for bio-medical engineering application because of its superior mechanical and bioresorbable properties. However, when producing silk fibre reinforced polymer composites, hydrophilic sericin has been found to cause poor interfacial bonding with polymer. Besides, sericin on the fibre surface is a major cause of adverse problems with biocompatibility and hypersensitivity to silk for implant application. Therefore, certain treatment should be proposed for sericin removal. Degumming is a surface modification process which allows for a wide control of the silk fibre's properties, making silk possible to be used for the development and production of novel bio-composites. In this paper, a cleaner and environmental friendly surface modification technique of tussah silk was under investigated. The effectiveness of parameters of degumming on tussah silk such as surface purity, degumming time and temperature is discussed. The evaluation of the data was carried out through the measurement of the tensile properties and surface morphology of the samples. The findings of this research provide an environmental friendly degumming method which is one of the most important steps on preparation of silk fibre reinforced composite. | 2011 | Conference paper | Ho, M.P. ; Lau, K.T. ; Wang, H. | ICCM International Conferences on Composite Materials | Australia |  | -1
mechanical properties characterization by inverse technique for composite reinforced by knitted fabric | Polymer composites reinforced by knitted fabric are materials with high potential in aerospace and machine building industries. In the same time such materials are mechanically non-linear with a high dynamic energy absorption possibility. Precise mechanical properties prediction has a great importance for such materials use in the novel structures. In present investigation results of three different approaches are rendered: a) elastic properties averaging based on structural reinforcement, matrix and geometry modeling (using Leaf and Glaskin fabric's structural model in combination with FEM calculations); b) direct experimental mechanical properties measuring - glass fiber knitted fabric composites with thermoset polymer matrices were manufactured and tested for stiffness and strength and c) inverse method execution, based on composite plate vibrations modal analysis. All three approaches results were compared and comparison results were discussed. | 2012 | Conference paper | Krasnikovs, A. ; Kononova, O. ; Harjkova, G. ; Zaharevskis, V. ; Galushchak, A. | ECCM 2012 - Composites at Venice, Proceedings of the 15th European Conference on Composite Materials |  |  | -1
biobased and biodegradable phbv-based polymer blends and biocomposites: properties and applications | Petroleum-based polymers have made a significant contribution to the human society due to their extraordinary adaptability and processability. However, over the past few decades, the widespread application of plastics in various sectors has led to growing concerns over the undesirable environmental impact of plastics. Many strategies including more efficient plastics waste management and employment of biodegradable materials obtained from renewable resources have been investigated. Plastics waste management is at the beginning stages of development and has proven more expensive than expected. Thus, there is a growing interest in developing sustainable biobased and biodegradable plastics produced from renewable resources, which can offer a comparable performance while providing additional advantages such as biodegradability, biocompatibility, and a reduced carbon footprint. Poly(3-hydroxybutyrate-co-3-hydroxyvalerate) (PHBV) is one of the most promising biobased and biodegradable polymers. In fact, many petroleumbased polymers such as poly(propylene) (PP) and polystyrene (PS) can be potentially replaced by PHBV due to its unique material properties. Despite PHBV's attractive properties, there are several drawbacks including high cost, brittleness, and thermal instability, which hamper the widespread usage of this specific polymer. Several strategies (such as forming blends or composites with biodegradable polymers, natural fibers or inorganic fillers, as well as developing novel processing techniques) have been investigated to overcome the aforementioned shortcomings, which will be discussed in this chapter. © 2011 Scrivener Publishing LLC. All rights reserved. | 2011 | Book chapter | Javadi, Alireza ; Pilla, Srikanth ; Gong, Shaoqin ; Turng, Lih-Sheng | Handbook of Bioplastics and Biocomposites Engineering Applications |  | 10.1002/9781118203699.ch14 | 0
shear buckling test for steel girder bonded cfrp on its web | Loss of cross section due to corrosion is a main factor in deterioration of steel bridges. Therefore, carbon fiber reinforced plastic (CFRP) is paid to attentions for repairing and reinforcing the steel bridges since CFRP is light weight, high strength and high durability. Although many researches relating to this topic have been reported so far, previous researches mainly focused on the application of CFRP to axial or bending members. On the other hand, most of the corrosion is found on web at the end of main girders. Investigations on repairing and reinforcing corroded web using CFRP have been reported few. In this research, shear buckling test for steel girder bonded by CFRP sheets on web is carried out. Low elastic putty layers are inserted between steel and CFRP sheets in order to improve the performance of out-of-plane deformation. An evaluation method of shear strength of the girder is also proposed. | 2012 | Conference paper | Okuyama, Yusuke ; Miyashita, Takeshi ; Wakabayashi, Dai ; Koide, Norio ; Hidekuma, Yuya ; Kobayashi, Akira ; Horimoto, Wataru ; Nagai, Masatsugu | Proceedings of the 6th International Conference on FRP Composites in Civil Engineering, CICE 2012 |  |  | -1
manufacture and applications of c/c-sic and c/sic composites | Carbon fibre reinforced SiC, the most widely used CMC materials, can be divided up into two main types, C/SiC and C/C-SiC, mainly differing in their microstructural design. C/SiC materials are characterized by C fibres, embedded almost separately in SiC matrix. Therefore, fibre preforms are used and the SiC matrix is built up by Chemical Vapour Infiltration (CVI) or Polymer Infiltration and Pyrolysis (PIP). In contrast, C/C-SiC materials are based on porous Carbon/Carbon (C/C) preforms. Thereby, not the single fibres, but dense C/C bundles, consisting of several hundreds of C fibres, embedded in a C matrix, are again embedded in a SiC matrix, built up by Liquid Silicon Infiltration (LSI). In this presentation, the influences of the manufacturing methods on the morphology and properties of the resulting CMC materials, as well as on the feasibility of components are shown, and an overview of current applications is given. | 2012 | Conference paper | Heidenreich, Bernhard | Ceramic Transactions |  | 10.1002/9781118491867.ch20 | -1
effect of individual components on characteristics of cement composites with recyclate | This article deals with the exploitation of construction and demolition waste of mineral origin for the production of new concrete. The exploitation of recycled and recyclable materials for new construction is an important aspect of sustainable construction which should become a priority in the design and choice of building materials. With depleting natural resources new possibilities must be sought for the substitution of natural aggregates, where, thanks to its properties, brick or concrete recyclate represents a suitable alternative solution. By adding polymer fibres to concrete mixes fibre concrete is produced - a tough composite offering by its properties a new application potential in structures. The article presents findings from a study and analysis of the results of an experimental programme focused on the production of concrete and fibre concrete in which natural aggregates have been substituted with brick or concrete recyclate. The research results are analyzed to monitor the effect of individual components on the properties of tested composites. | 2011 | Conference paper | Vytlacilova, Vladimira | Recent Researches in Geography, Geology, Energy, Environment and Biomedicine - Proc. of the 4th WSEAS Int. Conf. on EMESEG'11, 2nd Int. Conf. on WORLD-GEO'11, 5th Int. Conf. on EDEB'11 | Czech |  | -1
the theoretical prediction of thermoformed carbon fibre reinforced thermoplastic materials in support of optimal process design | This paper develops a theoretical model capable of predicting the deformation behaviour of a thermoplastic composite, 90° angled part during manufacture using a thermoforming process. The model is intended to support a virtual approach to understanding process capability. This in turn will increase the utility of digital manufacturing methods by enabling the use of more realistic part forms in product and process design. A typical V-shape carbon fibre reinforced polyphenylene sulfide (PPS) composite part was selected as the demonstrator. A custom built thermoforming cell was used to manufacture a series of samples to investigate the process-induced shape variation of the part based on a range of tooling temperatures during cooling. It was found that the influence of mould temperature on the deformation is more dependent on the composite's thermal properties. After de-moulding, the part deforms because of the thermal and crystallization shrinkage during the cooling from mould temperature to room temperature. For the same ply orientation, the final bend angles decrease with increasing mould temperature. The processing conditions were then used as the basis of a theoretical model designed to predict the final part angle. The theoretical model was developed according to basic equilibrium, compatibility, and constitutive equations. The displacement model was supplemented with boundary and continuity conditions to solve final laminate deformations. In the constitutive model, thermal and crystallization shrinkage strains are considered because of semi-crystalline and very low moisture absorption properties of PPS. The stiffness matrix is considered as temperature dependent as the behaviour of PPS is highly temperature dependant. The largest difference between experimental and predicted results was 16.26% for the sample formed at the 170°C mould temperature whereas the calculation outcome for the sample formed with 110°C mould was within 1.44% of the experimental result. The calculations show that composite part deformation is dominated by temperature change induced anisotropic thermal strains. © 2011 by Joe Butterfield. | 2011 | Conference paper | Han, P. ; Butterfield, J. ; Price, M. ; Murphy, A. | 11th AIAA Aviation Technology, Integration,and Operations (ATIO) Conference, including the AIAA Balloon Systems Conference and 19th AIAA Lighter-Than-Air Technology Conference |  | 10.2514/6.2011-6991 | -1
design method of the cable saddle for cfrp main cable in long-span suspension bridge | A non-corrosion, high strength, light weight material - carbon fiber reinforced polymer (CFRP) is introduced to replace steel as cable system in long-span suspension bridge for improving loading efficiency, reducing maintenance cost, enlarging the span of suspension bridge. Because of the transverse weakness of CFRP, traditional cable saddle is not suitable. The contact forces between main cable and cable saddle slot under final state are investigated with a simplified analytical method. According to the mechanical characteristics of CFRP and the formulas deduced, the design suggestion of cable saddle for CFRP main cable of long-span suspension bridge are proposed. © (2011) Trans Tech Publications. | 2011 | Conference paper | Zheng, Hongyu ; Jiang, Huaiyan ; Lu, Zhitao | Advanced Materials Research | China | 10.4028/www.scientific.net/amr.243-249.1557 | -1
antibacterial properties of amalgam and composite resin materials used as cores under crowns. | The Aim of this Study was to compare the bacterial growth in the bulk of both amalgam and fluoridated composite resin materials used as cores under crowns at core's surface (in the superficial area of the bulk) and depth levels. With 24 lower premolars, 12 of them were restored with metal posts and amalgam cores (group 1). The rest were restored with glass Fiber-reinforced Composite (FRC) posts and fluoridated composite resin cores (group 2). All specimens were covered with aluminium crowns cemented with resin cement, and then they were soaked in natural saliva for three months. Excoriations abraded from the superficial and the depth areas of the core materials were cultured under aerobic conditions on blood agar plates. After incubation for 2 days, colonies formed on the plates were identified, and the CFU mg(-1) counts were recorded accordingly. Statistical analysis was performed using an independent sample T test. The mean values of CFU mg(-1) counts in group 2 excoriations (surface 39.75, and depth 9.75) were higher than the group 1 excoriations (surface 1.67, and depth 0.42). This study supports the use of amalgam for building up cores due to its antibacterial properties. Composite resin, however, enhanced sizable bacterial growth despite the presence of fluoride. | 2012 | Article | Al Ghadban, A. ; Al Shaarani, F. | The European journal of prosthodontics and restorative dentistry | A |  | -1
fibre reinforced polymer grids as shear reinforcement in fabric formed concrete beams | Steel reinforced concrete is perhaps our most widely used man-made material (approximately 1.5m3 of concrete [1] and 23kg of deformed steel bar [2] were produced for every person on the globe in 2008) and whilst its constituent materials are widely and readily available, cement manufacturing is estimated to account for some 3% of global carbon dioxide emissions [3]. Recent research [4] has suggested that as much as 40% of the concrete used in new office buildings does little but increase structural deadweight, adding credence to the motion that concrete should be cast in optimised elements whose final form is determined by the requirements of their loading envelope. Using fabric formwork, it is possible to cast architecturally interesting, structurally optimised shapes based on simple design rules and research has shown that material savings up to and in excess of 30% can be achieved [5]. Whilst fabric formwork offers unique opportunities for the design of low embodied energy concrete structures, the provision of transverse reinforcement in non-prismatic elements can be complex and may lead to increased construction cost. This paper reports on recent research in which fully and partially resin coated carbon fibre reinforced polymer (CFRP) grids have been used in place of conventional steel stirrups as shear reinforcement. The results of both feasibility studies and full scale structural testing are presented, wherein the concept is successfully demonstrated. The application of current shear design methods to advanced composite reinforcement is discussed before opportunities for further work are highlighted. | 2011 | Conference paper | Orr, John ; Darby, Antony ; Ibell, Timothy ; Evernden, Mark | Advanced Composites in Construction 2011, ACIC 2011 - Proceedings of the 5th International Conference |  |  | -1
experiments on new polymer based mortars filled with frp waste recyclates - a quantitative analysis | Glass fibre-reinforced plastics (GFRP) have been considered inherently difficult to recycle due to both: cross-linked nature of thermoset resins, which cannot be remolded, and complex composition of the composite itself. Presently, most of the GFRP waste is landfilled leading to negative environmental impacts and supplementary added costs. With an increasing awareness of environmental matters and the subsequent desire to save resources, recycling would convert an expensive waste disposal into a profitable reusable material. In this study, efforts were made in order to recycle grinded GFRP waste, proceeding from pultrusion production scrap, into new and sustainable composite materials. For this purpose, GFRP waste recyclates, were incorporated into polyester based mortars as fine aggregate and filler replacements at different load contents and particle size distributions. Potential recycling solution was assessed by mechanical behaviour of resultant GFRP waste modified polymer mortars. Results revealed that GFRP waste filled polymer mortars present improved flexural and compressive behaviour over unmodified polyester based mortars, thus indicating the feasibility of the waste reuse in polymer mortars and concrete. © 2011, Advanced Engineering Solutions. | 2011 | Conference paper | Ribeiro, Maria C. S. ; Meixedo, João P. ; Castro, Ana C. M. ; Fiúza, António ; Dinis, Maria L. ; Silva, Francisco G. | AES-ATEMA International Conference Series - Advances and Trends in Engineering Materials and their Applications | Portugal |  | -1
processing changes of cement based composites reinforced with silane and isocyanate eucalyptus modified fibres | Fibre-cement products had been widely used in the world due to their versatility as corrugated and flat roofing materials, cladding panels and water containers presented in large number of building and agriculture applications. The main reason for incorporating fibres into the cement matrix is to improve the toughness, tensile strength, and the cracking deformation characteristics of the resultant composite. One of the drawbacks associated with cellulose fibres in cement application is their dimensional instability in the presence of changing relative humidity. The objective of the present work is to evaluate the effect of surface treatment of eucalyptus cellulose pulp fibres on the processing and dimensional changes of fibre-cement composites. Surface modification of the cellulose pulps was performed with methacryloxypropyltri- methoxysilane (MPTS), aminopropyltri-ethoxysilane (APTS) and n-octadecyl isocyanate, an aliphatic isocyanate (AI), in an attempt to improve their dimensional instability into fibre-cement composites. X-ray photoelectron spectroscopy (XPS) showed the chemical changes occurred at the surface, and contact angle measurements showed the changes in the surface energy. MPTS- and AI-treated fibres presented lower hydrophilic character than untreated fibres, which led to lower water retention values (WRV). APTS increased the water retention value of the pulp and improved the capacity of hydrogen bonding of the fibres. MPTS- and AI-treated fibres led to low final water/cement ratios and reduced volume changes after pressing. MPTS-treated fibres decreased the water and dimensional instability of the fibre-cement composites, while the contrary occurred with APTS-modified and AI-modified fibres. These results are promising and contribute for new strategy to improve processing and stability of natural fibres-reinforced cement products. © (2012) Trans Tech Publications. | 2012 | Conference paper | Tonoli, Gustavo H.D. ; Belgacem, M.N. ; Siqueira, G. ; Bras, J. ; Mendes, Lourival M. ; Lahr, F. A. Rocco ; Savastano, H. | Key Engineering Materials | Brazil | 10.4028/www.scientific.net/kem.517.437 | -1
a systematic study of rehabilitation of reinforced concrete t-beam structures using externally bonded frp composites | This paper describes a synthesis of findings pertaining to rehabilitation of concrete T-beam bridges with externally bonded FRP composites from a Pennsylvania Department of Transportation District 3 (PennDOT D3) project, with the purpose of answering common questions of concern mainly by state Department of Transportation (DOT) engineers and officials. A method for selecting applicable candidate bridges for suitability of repair with externally bonded FRP composites is described. With this classification, a candidate bridge was selected for a contract repair project. Field and laboratory testing of existing and repaired bridge materials is described. Structural analysis was based on AASHTO specifications. Finite Element (FE) model-ing was performed. Current ACI 440.2R-08 design guidelines were used. Supporting full-scale lab studies were conducted. Results were used to develop draft PennDOT design standards and construction specifica-tions and to apply "lessons learned" to the design and constructability of nearly 1,000 concrete T-beam bridges in Pennsylvania, USA. © 2011 Tsinghua University Press, Beijing and Springer-Verlag Berlin Heidelberg. | 2011 | Conference paper | Davalos, J.F. ; Chen, A. ; Ray, I. ; Justice, A. | Advances in FRP Composites in Civil Engineering - Proceedings of the 5th International Conference on FRP Composites in Civil Engineering, CICE 2010 |  | 10.1007/978-3-642-17487-2_151 | -1
vibration-based damage identification in sandwich beams using artificial neural networks | This study investigates the effectiveness of the combination of global (natural fre- quency) and local (curvature mode shape) vibration characteristics of a glass fibre- reinforced plastic sandwich beam-like structure when introduced to artificial neural networks for severity and location prediction of various damage with different extent at different locations. A finite element modelling and analysis tool is used to obtain the dynamic characteristics of both intact and damaged cantilever sandwich structures and the sensitivity analyses aiming at finding the necessary features are performed. Fi- nally, predictions are made for the damage quantification and localisation via designed supervised feed-forward backpropagation artificial neural networks. © Civil-Comp Press, 2010. | 2010 | Conference paper | Sahin, M. | Civil-Comp Proceedings |  |  | -1
hybrid hero | John Hillman, voted the award of Excellence winner of 2010 for his patented creation the hybrid composite beam (HCB), a structural beam consisting of a corrosion-resistant fiberglass box containing self-consolidating concrete, steel strands, foam, and a pink and frilly-looking inflatable plastic bag. Maine-based University of Maine's Advanced Structures and Composites Center tested a prototype of HCB for fatigue loading, bending, and shear. The HCB process received a grant of $320,000 in 2000 from the Transportation Research Board's Innovations Deserving Exploratory Analysis (IDEA) program. Hillman also received moral and practical support from his colleagues at Teng & Associates. Hillman worked with composites manufacturers on developing fiber-reinforced polymer bridges and used Vacuum Assisted Resin Transfer Method for the creation of HCB. | 2010 | Article | Cho, Aileen | ENR (Engineering News-Record) |  |  | -1
fiber-reinforced polymer pile repair incorporating cathodic protection | Fiber-reinforced polymers (FRPs) are increasingly being used for corrosion repair. As barrier elements, FRPs can only slow down corrosion. Cathodic protection (CP) is the only proven method for stopping electrochemical corrosion of steel. But a new method repairs corrosion damage: a sacrificial CP system is incorporated within an FRP repair. The system was implemented in a demonstration project in which corroding piles supporting the Friendship Trail Bridge, Tampa Bay, Florida, were repaired. The repaired piles were instrumented so that performance of the CP system could be assessed. Results indicate that the CP system is effective in protecting the reinforcing steel. It also shows that corrosion rates are lower in FRP-wrapped piles. This lower rate can increase the life of anodes used by the CP system by more than 20%. | 2010 | Article | Aguilar, Julio ; Winters, Danny ; Sen, Rajan ; Mullins, Gray ; Stokes, Mike | Transportation Research Record | United | 10.3141/2150-14 | -1
fatigue behavior of natural fiber reinforced thermoplastic composites in dry and wet environments | Over the past decade, there has been an increased demand for products manufactured using sustainable materials. Natural fiber composites are seen as an excellent replacement for synthetic fiber composites due to their low density, good mechanical properties (stiffness), good thermal/acoustic insulation properties and environmental benefits (waste stream utilization and low carbon footprint). While there has been a considerable number of studies examining the short-term behavior of natural fiber composites, very limited work has been done to characterize their long-term durability under cyclic loading. In this study, the fatigue behavior of a natural fiber reinforced thermoplastic composite material was investigated. Cyclic fatigue experiments were conducted on hemp fiber reinforced high density polyethylene (HDPE) at various fiber volume fractions, and under both dry and wet ambient conditions. Using a stress level concept, a generalized model was developed to predict the fatigue life of the various composite formulations tested. The concept of pseudo-plastic flow was incorporated in the fatigue model to form a new model, which is capable of simulating fatigue behavior at different frequencies, fatigue stress ratios and volume fractions. Copyright © 2011 by ASME. | 2011 | Conference paper | Fotouh, Ahmed ; Wolodko, John | ASME 2011 International Mechanical Engineering Congress and Exposition, IMECE 2011 |  | 10.1115/imece2011-64552 | -1
investigations on cfrp porosity by using ultrasonic testing based on random pores model | In order to solve the problem that there are differences between the analytical and experimental results of ultrasonic testing of carbon fiber reinforced plastics (CFRP) porosity by using ultrasonic attenuation method, a mathematical characterization for pores in CFRP is proposed on the basis of random medium theory. Random medium with ellipsoidal autocorrelation functions is improved through minimum searching method. The effects of building parameters are found with orthogonal test. And parameters such as autocorrelation length a and b, ratio of autocorrelation length r0=a/b and side length of sub-zone D, are optimized according to a large number of CFRP pores morphology and distribution statistical data. Finally, random pores model for CFRP is established. The results show that the morphology and distribution of pores can be characterized by random pores model based on actual statistical data of pores, which provides the theoretical foundations for the analysis of ultrasonic scattering from CFRP pores. For the relation between ultrasonic attenuation coefficient and porosity, the result of numerical calculation accords with that of experimental test. The result shows that random pores model can characterize global elastic properties and partial elastic disturbance from random pores of CFRP. © 2010 Journal of Mechanical Engineering. | 2010 | Article | Mu, Yunfei ; Zhang, Xiang ; Lin, Li ; Tian, Hongtao ; Guo, Guangping ; Li, Ximeng | Jixie Gongcheng Xuebao/Journal of Mechanical Engineering | China | 10.3901/jme.2010.04.022 | -1
research on the key problems of cfrp cables for cable-stayed bridges | The advantages of carbon fiber reinforced polymer (CFRP) composites include excellent corrosion resistance, high specific strength-to-weight and stiffness-to-weight ratios, as well as outstanding fatigue behavior, which make the material interesting for stay cable systems, especially for future super-long span cable-stayed bridges. However, relative to steel cables, CFRP cables require different design and handling techniques. To anchor CFRP cables for the first cable-stayed bridge in China, a new type of adhesive anchorage was developed. Five cable specimens were tested to validate its anchoring behavior. The results show that the anchorage is reliable and can be applied to the actual CFRP cables. In addition, the methods to manufacture CFRP cables and hang CFRP cables were figured out. Above all, the results of long-term monitoring show that the cables work well. © 2010 ASCE. | 2010 | Conference paper | Zang, Hua ; Tu, Yong-Ming ; Mei, Kui-Hua ; Zhang, Wei | ICCTP 2010: Integrated Transportation Systems: Green, Intelligent, Reliable - Proceedings of the 10th International Conference of Chinese Transportation Professionals | China | 10.1061/41127(382)358 | -1
nondestructive testing of cfrp components of bicycles | Carbon fiber reinforced plastic (CFRP) has been widely used to manufacture components of bicycles, in particular of those high-performance and high-value ones. However, by following the current inspection codes, the defect inspection technique is to apply mechanical load to the assembled bicycle CFRP components to check whether failure occurs. If defects present in the CFRP components could be detected during its manufacturing process and before assembly, both the efficiency of productivity and quality can be significantly improved. A nondestructive testing system is urgently needed to inspect defects of bicycle components. Among several nondestructive techniques, advantages of optical methods are their real-time, full-field, remote sensing, high precision and noncontact characteristics. In this paper, two optical methods, electronic shearography (ES) and electronic speckle pattern interferometry (ESPI) were employed to nondestructively investigate the defects in the circular CFRP tube prepared by the blowing process and circular sandwiched composite tube by the foaming process. The artificial defects were placed at selected layers and locations in the CFRP tubes. The defects can be detected directly and effectively by applying compressed air, vacuum, or heating. The optical sensitivity was further increased by employing the phase-shifting technique. The investigated results of this paper have proven the potential development of an on-line real-time nondestructive inspection system for the CFRP components of bicycles. | 2010 | Conference paper | Wang, Wei-Chung ; Chang, Ting-Yu ; Ting, Chia-Meng | 7th Asian-Australasian Conference on Composite Materials 2010, ACCM 2010 | Taiwan |  | -1
development of fibre-reinforced polymer composites in building construction | Most human civilisations have used weak composites for building purposes. Strong man-made composites first appeared after WW II. Glass reinforced polyester was used by hand 'lay-up' but the process is labour-intensive, slow and costly. Faster, more capital-intensive production methods have emerged but most relied on short fibre lengths, which limited structural capability. The invention of pultrusion allowed long fibres to be used in mass production, enabling engineering grade fibre-reinforced polymers (FRP) to appear in construction. Higher fibre content enhanced stiffness and reduced thermal movement in an inherently thermally resistant material. This combination is almost ideal for building thermally efficient and air-tight houses. The pultrusion process can make hollow sections cheaply, imparting both stiffness and extra insulation. Hollow tubes used as connecting dowels and 'snap-fit' joints allow fast, accurate assembly and minimise site time. Pultruded FRP will build 'zero carbon' modular homes by the UK government's target date of 2016. | 2010 | Conference paper | Singleton, Mark ; Hutchinson, John | 2nd International Conference on Sustainable Construction Materials and Technologies | United |  | -1
cfrp repair of corroded girder: four years of service | This paper presents a field application on the use of Fiber Reinforced Polymers (FRP) to repair a corrosion-damaged reinforced concrete (RC) girder. Concrete surface rehabilitation and Carbon FRP (CFRP) repair was undertaken on a 9.75 m (32 ft) long section of the 22.86 m (75 ft) long girder at the south span of the Scheifele Bridge, in the Regional Municipality of Waterloo, Ontario. Four different repair schemes were utilized along the length of the girder. The different steps of the rehabilitation work are described including surface preparation, application of the CFRP sheets, and installation of sensors as part of the structural health monitoring system. The sensors comprised of electrical strain gauges, corrosion probes and fiber optic sensors placed at critical locations along the bridge girder. Visual inspection and analysis of the data gathered over the last four years showed that the FRP repair system was able to halt the existing corrosion activity and protect the structural integrity, thus prolonging the bridge service life. | 2010 | Conference paper | Rteil, A. ; Soudki, K. | American Concrete Institute, ACI Special Publication |  |  | -1
increasing seismic capacity of existing reinforced concrete buildings by the use of frp and steel fuse elements | Two of major problems for seismic rehabilitation of existing buildings are the necessity of evacuation of the occupants from the basis of the construction works and the limited time frame available for the actual construction site works. All of these problems often cause delays and cost overruns in the seismic rehabilitation projects. One possible way to eliminate these problems to a great extent is the use of FRP (fiber reinforced polymer) and steel fuse elements to improve seismic capacity. There is a huge stock of seismically deficient buildings that needs to be upgraded immediately according to the current Turkish Seismic Code (TSC 2007). The main aim of the paper is the examination of the possibility of using FRP and steel fuse elements on existing frame elements for seismic upgrading of the school and hospital buildings in Turkey. To investigate the possibility and effectiveness of the use of the hybrid system, a comparative study was performed. The comparison has made between typical framed RC building and the same building after retrofitting with FRP confinement and steel fuse elements around joints. By using nonlinear static (pushover) analysis, the performance levels of structural members were evaluated for both structures. This method seems as viable solution for the buildings considered in terms of safety and time. | 2010 | Conference paper | Turk, A. Murat ; Comert, Mustafa ; Cosgun, Cumhur ; Kesti, M. Gokhan | 3rd International fib Congress and Exhibition, Incorporating the PCI Annual Convention and Bridge Conference: Think Globally, Build Locally, Proceedings |  |  | -1
nonlinear fem analysis of two-way curved arch-bridge reinforced by bfrp | The target of this test is to research the mechanical characteristics of two-way curved arch bridge reinforced by BFRP, and prove that the method is effective. Considering the cause of old and dangerous two-way curved arch bridge, Aohan, static and dynamic characteristics of the bridge are studied by being reinforced by BFRP with Nonlinear FEM Analysis and ADINA establishing 3D finite element model. Reinforcement of arch rib with BFRP can reduce the compressive stress in the apex of arch, springing and other key sections, and enhance the bending and torsion resistance properties of the structure. After reinforcement, it has a better overall performance and keeps a flexible working condition. And if the load becomes 1.9 times that of road- II, it has enough extra ability to be functionable. The method to reinforce arch bridge type is effective and deserves the cost. The result of the research is important and valueable to bridges in the simiar situations. | 2010 | Article | Huo, Baorong ; Zhang, Xiangdong ; Hao, Zhe ; Liu, Xuemin | Shenyang Jianzhu Daxue Xuebao (Ziran Kexue Ban)/Journal of Shenyang Jianzhu University (Natural Science) |  |  | -1
study on the rational structure system for super large-span suspension bridge with cfrp main cables | BNLAS (Bridge NonLiner Analysis System) is a nonlinear finite element program. Using BNLAS, the differences between the super large-span suspension bridge with CFRP cables and the super large-span suspension bridge with steel cables were researched and the influences of the restraint systems of the stiffening girder, main cable safety factor, rise-span ratio and cable elastic modulus on the static and dynamic performances of the super large-span suspension bridge with CFRP cables were analyzed. The results show that after using CFRP, the percentage of live load stress in cables, the natural vibration frequency and the displacement of the stiffening girder caused by live load are increased significantly. With the increase of the span, the influence of the restraint systems of the stiffening girder on the dynamic characteristics of the super large-span suspension bridge becomes smaller. 3-span continuous floating system is more favorable to be the restraint system of the stiffening girder for super large-span suspension bridge with CFRP cables. Increasing the safety factor of the main cable can improve structural vertical stiffness and the basic frequency of vertical bending and torsion, but affects little the structural lateral stiffness and the basic frequency of lateral bending. Decreasing the rise-span ratio can increase the structural stiffness and the basic frequency of vertical bending and lateral bending, but lower the basic frequency of torsion. Improving the CFRP cable elastic modulus can greatly decrease the vertical displacement of the stiffening girder caused by live load and increase the basic frequency of vertical bending and torsion, but affects little the structural lateral stiffness, the basic frequency of lateral bending and the shape and the stress of CFRP cable. | 2011 | Article | Li, Cuijuan ; Tong, Yuqiang ; Liu, Minghu ; Qiang, Shizhong | Zhongguo Tiedao Kexue/China Railway Science |  |  | -1
prediction of process-induced deformation in a thermoplastic composite in support of manufacturing simulation | Digital manufacturing techniques can simulate complex aerospace assembly sequences using computer aided design (CAD) based, 'as designed' forms. The reality of working with real parts and composite components in particular, is that geometric variability arising from part forming or processing conditions, can cause problems during assembly as the 'as manufactured' form can differ from the geometry used for any simulated build validation. In this work a simulation strategy is presented for the study of the deformation behaviour of a 90°, V-shaped angle manufactured using carbon fibre reinforced polyphenylene sulphide (PPS) so that ultimately, realistic part forms can be used for simulated build validations. A custom built thermoforming cell has been developed and used to manufacture a series of samples to investigate the process-induced shape variation of a composite part based on a range of fibre orientations and tooling temperatures. A series of thermoplastic composite, 90° samples were manufactured using the cell and the processing conditions were re-created in a virtual environment and analysed using the finite element method. The simulation outcomes were used to determine the finished part angle and a comparison of the actual part geometries with their virtual equivalents, enabled the validation of the simulated conditions used. The test results show that the final part angle is dependent on fibre orientation with less deformation relative to the tooling dimensions occurring in samples where the fibre orientation was dominant through the sample cross-section. Processing conditions also influenced finished part dimensions as the final sample angles were found to decrease relative to the tooling dimensions, with increasing mould temperature. The simulation results show a good agreement with a mean difference of 4.75% when comparing simulated part angles with those measured from the manufactured samples. A procedure was then developed for transferring predicted part forms from the finite element outputs to the 3D CAD for the purpose of assembly validation using digital manufacturing methods. © 2010 by J. Butterfield. | 2010 | Conference paper | Han, P. ; Butterfield, J. ; Buchanan, S. ; McCool, R. ; Jiang, Z. ; Price, M. ; Murphy, A. | 10th AIAA Aviation Technology, Integration and Operations Conference 2010, ATIO 2010 |  | 10.2514/6.2010-9069 | -1
hybrid frp-concrete structural member: research and development in europe and asia | Approximately 40% of Canadian bridges currently in service were constructed forty to fifty years ago. Many existing structures suffer from structural integrity problems, such as corrosion, and require significant repairs. In some cases, complete replacement of the structure is necessary. Fibre reinforced polymers (FRPs) have shown great potential as a structural material due to its high strength, resistance to corrosion, light weight and ease of construction. Hybrid FRP-concrete structural members have become of particular interest. This paper will investigate the different applications of hybrid FRP-concrete structural members and the experimental research studies performed on these members in Europe and Asia. Summaries of results from experimental tests and analytical investigations are provided with a focus on the effect of factors such as the type of shear bond used at the FRP-concrete interface and FRP fabrication methods on the ultimate load resistance and failure mode. © Tsinghua University Press, Beijing and Springer-Verlag Berlin Heidelberg 2011. | 2011 | Conference paper | Chen, Donna ; El-Hacha, Raafat | Advances in FRP Composites in Civil Engineering - Proceedings of the 5th International Conference on FRP Composites in Civil Engineering, CICE 2010 |  | 10.1007/978-3-642-17487-2_40 | -1
creep effect analysis of concrete beams reinforced with frp sheets | The creep of concrete is a important factor interfering with normal work of concretes bridge structures. FRP material is an important reinforcement material recently introduced to the civil engineering profession. Yet little attention has been paid to the influence of the long-term stress performance of the FRPs after reinforcement of the concrete structure. We are often faced with the situation that the creep of concrete has not yet completed when we are about to undertake the reinforcement and transformation of as structure. On the basis of summing up the general reinforced concrete creep theoretical calculation, the calculating method of creep effect of concrete beams reinforced with FRP material, is raised according to the Age-adjusted Effective Modulus Method (AEMM) of concrete. The creep will exercise an important influence over the stress re-distribution of the concrete, and the ordinary steel bars and the pre-stressed bars when both materials work coordinately. © 2010 ASCE. | 2010 | Conference paper | Zheng, Guodong ; Liang, Jifeng ; Wu, Lei | ICCTP 2010: Integrated Transportation Systems: Green, Intelligent, Reliable - Proceedings of the 10th International Conference of Chinese Transportation Professionals | China | 10.1061/41127(382)330 | -1
an investigation on the mechanical property of unidirectional basalt fiber composites | Due to its low price and high mechanical property, basalt fiber (BF) is emerging as a novel reinforcement for fiber reinforced polymer (FRP) instead of glass fiber. The research about basalt fiber reinforced composites (BFRP) is insufficient in particularly for the long term life. Therefore, in order to apply BFRP into practical use, the current study was focused on mechanical property and their durable property. Firstly, one layer and six layers laminated unidirectional basalt fiber fabric reinforced unsaturated polyester were made by hand-layup method and tested by tensile, 3-point bending, short span bending and drill hole experiments. On the other hand, for the unidirectional basalt fiber fabric reinforced epoxy which are expected to be used in civil engineering, water and alkali solution immersion at various temperatures were carried out. The evolution of the mechanical properties along with ageing time was investigated. The results indicate that it is needed to improve the interface property between basalt fiber and polymer through surface treatment for enhanced durability performance. Copyright © 2011 by ASME. | 2011 | Conference paper | Hayakawa, Tohru ; Zhang, Zhiyuan ; Yang, Yuqiu ; Hamada, Hiroyuki | ASME 2011 International Mechanical Engineering Congress and Exposition, IMECE 2011 |  | 10.1115/imece2011-62821 | -1
gfrp bridge deck systems for skewed bridges: an analytical investigation on deck orientation | Glass fiber reinforced polymer (GFRP) bridge deck systems have been used increasingly for rehabilitation efforts and new construction, particularly for bridge applications requiring high strength, low self-weight, or good fatigue and environmental resistance. GFRP decks are typically constructed by joining pultruded plates and shapes with mechanical fasteners or structural adhesives. This yields a deck system that has one dominant strong direction for flexure. When such a system is installed, the deck panels are placed such that the strong direction is perpendicular to the supporting girders. On skewed bridges this orientation is neither practical nor efficient in terms of construction time. However, orienting the panels at the angle of skew effects behavior of the deck panel in terms of stiffness and how load is distributed to the girders. In this study, the finite element method is used to evaluate the correlation between low profile GFRP deck panel orientation angle and response. Thick shell elements with equivalent elastic stiffness coefficients were calibrated based on previous experimental studies in the principal fiber directions. Five skew angles are considered in the analysis while monitoring the transverse load distribution between girders, mid-span deflections, and principal strains. Practical issues related to the skewed installation will be discussed. © 2010 American Society of Civil Engineers. | 2010 | Conference paper | Slade, Robert A. ; Haber, Zachary B. ; Mackie, Kevin R. | Structures Congress 2010 |  | 10.1061/41130(369)317 | -1
effect of cyclic loading on the tensile properties of ramie/pp composites | Nowadays, in the process of building a sustainable society, use of thermosetting resins derived from fossil resources raises an environmental impact problem in the field of composite materials, because of difficulty in recycle. The thermosetting resin is often used as a matrix of artificial fibers, such as glass and carbon, and generally used as GFRP and CFRP. These materials have superior mechanical properties, while their disposal is difficult. Thus, a natural resource material, called a "green composite" attracts considerable attention. Green composites are a material which consists of biodegradable or thermoplastic resin, and natural fibers. On the other hand, the composites are inferior to strength and stiffness in comparison with GFRP and CFRP, and therefore limited in only practical use to secondary structural members. The purpose of this study is thus to develop a green composite with high strength and stiffness through cyclic load application. The reinforcement and matrix used here are respectively ramie fibers and polypropylene (PP), and the composite specimens were fabricated through injection molding process. And, the composite specimens were treated through cyclic loading. After cyclic loading, while neat PP specimens were lowered in strength and stiffness, the composite specimens increased in strength and stiffness, because cellulose microfibrils in ramie fiber are reoriented along the loading direction. It is considered that such cyclic mechanical treatment is effective for improvement in mechanical properties of every green composite reinforced with plant-based natural fibers. | 2010 | Conference paper | Matsushige, Ken-Ichi ; Noda, Junji ; Goda, Koichi ; Aoki, Kenji ; Araki, Shigeo | 7th Asian-Australasian Conference on Composite Materials 2010, ACCM 2010 | Japan |  | -1
active vibration control of a light and flexible stress ribbon footbridge using pneumatic muscles | This paper describes the development of an active vibration control system for a light and flexible stress ribbon footbridge. The 13 m span Carbon Fiber Reinforced Plastics (CFRP) stress ribbon bridge was built in the laboratory of the Department of Civil and Structural Engineering, Berlin Institute of Technology. Its lightness and flexibility result in high vibration sensitivity. To reduce pedestrianinduced vibrations, very light pneumatic muscle actuators are placed at handrail level introducing control forces. First, a reduced discretized analytical model is derived for the stress ribbon bridge. To verify the analytical prediction, experiments without feedback control are conducted. Based on this model, a velocity feedback control strategy is designed to actively control first mode vibrations. To handle the nonlinearities of the muscle actuator a subsidiary nonlinear force controller is implemented based on exact linearisation methods. The stability of the entire closed-loop system with actuator saturation is investigated by the Popov Criterion. Control performance is verified by experiments. It is demonstrated that handrail introduced forces can efficiently control the first mode response. © 2011 IFAC. | 2011 | Conference paper | Bleicher, A. ; Schauer, T. ; Valtin, M. ; Raisch, J. ; Schlaich, M. | IFAC Proceedings Volumes (IFAC-PapersOnline) |  | 10.3182/20110828-6-it-1002.02781 | -1
cost optimum design of structural fibre composite sandwich panel for flooring applications | A new type of FRP composite panel suitable for civil engineering constructions has been invented by the Australian manufacturers. This new type of FRP structural sandwich Panel is made of fibre glass skins and modified phenolic core material with a density relatively higher than the normal sandwich panel. This panel is used for civil engineering applications of flooring system and glue laminate FRP beams. The extensive experimental work has been carried out by the Centre of Excellence in Engineered Fibre Composites (CEEFC) at the University of Southern Queensland to find the strength parameters of this new sandwich panel. This research aims to develop an optimum design of the new FRP sandwich floor panel by using Finite Element (FE) and Genetic Algorithm (GA) method. The numerical FE shows a relatively accurate simulation for the behaviour of the FRP panel. The materials cost was regarded as an objective function with the EUROCOMP design constraints. The optimization shows that the skins orientations 0/90o would produce the best design for one-way spaning floor panel. © Tsinghua University Press, Beijing and Springer-Verlag Berlin Heidelberg 2011. | 2011 | Conference paper | Awad, Ziad K. ; Aravinthan, Thiru ; Zhuge, Yan | Advances in FRP Composites in Civil Engineering - Proceedings of the 5th International Conference on FRP Composites in Civil Engineering, CICE 2010 |  | 10.1007/978-3-642-17487-2_103 | -1
experimental study of the seismicity of dougong and wooden frame in chinese historic buildings | Through the low cyclic loading experiments of single dougong, two dougongs and four dougongs, the degradation of lateral stiffness of dougong is studied. The hysteresis curve and skeleton curve of force-displacement are studied and the formulas of resilience model and mechanical model are established. The low-cyclic reversed loading tests were conducted for 9 wooden frame models, including 3 straight mortise-tenon structure models and 3 swallow-tailed mortise-tenon structure models constructed in accordance with the requirements of the Fabrication Methods of Song Dynasty (960-1270, A.D.), and 3 swallow-tailed mortise-tenon structure models strengthened with carbon fiber reinforced polymer (CFRP) sheets. Such behaviors as the failure characteristics, hysteretic curve and skeleton curve, degeneration of strength and rigidity, deformation and energy dissipation capacity are analyzed. Restoring force model is established, based on this experiment, for the prototype structures. The result of the test provides a basis for seismic performance study and reinforcement for Chinese historic buildings. | 2011 | Article | Sui, Yan ; Zhao, Hongtie ; Xue, Jianyang ; Xie, Qifang ; Wu, Lei | Tumu Gongcheng Xuebao/China Civil Engineering Journal | China |  | -1
development of composite structures for launch vehicles | Ultimate weight reduction and low manufacturing cost are strongly required in the development of next-generation launch vehicles. It is one of effective methods for these purposes to change structural materials from conventional aluminum alloys to composites, such as CFRP (Carbon Fiber Reinforced Plastics). Under these situations, we developed a launch vehicle structure by using CFRP/honeycomb sandwich panels in order to achieve both weight and cost reduction. FEM (Finite Element Method) simulation was utilized to effectively carry out the structural design. Metallic structures are applied for the flanges (joining interfaces between the other structures) in general; however, we used CFRP structures also for the interface flanges for the weight reduction and manufacturing simplicity. The designed CFRP structure was fabricated and a static load test was conducted considering flight loads during actual launch. The strain distribution was obtained by FBG (Fiber Bragg Grating) sensors and three-dimensional displacement was measured by laser tracker as well as normal strain gauges in the limit load test. These measured data were compared with the FEM simulation results and they show good agreement. We will apply these manufacturing, testing, simulation and sensing techniques for the future launch vehicle developments. © 2011 The Japan Society of Mechanical Engineers. | 2011 | Article | Kinefuchi, Kiyoshi ; Uzawa, Toshiyuki ; Tate, Isao ; Nishimoto, Miki ; Igawa, Hirotaka ; Kamita, Toru | Nihon Kikai Gakkai Ronbunshu, A Hen/Transactions of the Japan Society of Mechanical Engineers, Part A | Japan | 10.1299/kikaia.77.81 | -1
production of class-8 truck trailer bed using cpbt thermoplastic prepreg & vacuum-bag processing | An ambitious, multi-year program was recently undertaken in Europe to improve the sustainability of composites used in transportation - particularly with respect to the ability to develop thick parts with large surface areas economically. The goal was to develop an advanced composite material that has a thermoplastic matrix; is tough and durable; emits no volatile organic compounds (VOCs) during production or in part use life; has a high strain to failure as well as excellent fatigue, impact, chemical resistance, and hydrolytic stability; allows the use of high fiber volume fractions to reduce component mass; is of low density and high specific mechanical properties; and also is low cost and fully recyclable (melt-reprocessable) to reduce scrap and improve material recovery at end of part life. The program worked with a novel, highly reinforced thermoplastic composite based on cyclic oligomers of polybutylene terephthalate (cPBT). This cPBT / fiberglass was used to produce thermoplastic prepregs that were then evaluated in vacuum bag (VB) processes, while liquid cPBT / fiberglass systems were assessed for their use in vacuum infusion (VI) and vacuum-assisted resin-transfer molding (VARTM) - all forming processes traditionally used for composites with thermoset (not thermoplastic) matrices. Once the best material / process combination for the program was determined, and small-scale testing confirmed the finished composite provided sufficient mechanical performance, the prepreg / vacuum bag process was used to mold one of the largest thermoplastic parts ever produced: a 3-piece structural floor for a flat-bed trailer for a Class 8 truck, which is the focus of this paper. While more work is needed to make this technology practical on production-scale equipment, the project did demonstrate that manufacturers in the transportation segment now have the opportunity to produce sizeable, high-quality, structural components with lower mass and greater toughness, while simultaneously reducing environmental emissions, improving worker safety, and allowing for recyclability and materials recovery (via melt reprocessing). | 2010 | Conference paper | Mihalich, James | Society of Plastics Engineers - 10th Annual Automotive Composites Conference and Exhibition 2010, ACCE 2010 |  |  | -1
influence of different seismic retrofit methods on fragility curves of an existing rc frame | One of the main challenges in earthquake risk mitigation nowadays is the seismic performance assessment of existing buildings that were not designed according to modern building code standards and the development of effective techniques to retrofit these structures. In this paper seismic performance of an existing 5-story RC frame building which is typical building stock in central region of Tehran retrofitted by three methods (Concrete jacketing, Steel jacketing, CFRP wrapping) is investigated by developing fragility curves. Corresponding Fragility curves are constructed for three structural damage limit states, collapse prevention (CP), Life Safety (LS) and immediate occupancy (IO) and fragility curves of retrofitted frames are compared to the original frame for evaluation of seismic performance improvement. For this purpose series of Incremental Dynamic Analysis (IDA) using 20 accelerograms are performed by SeismoStruct software. In the dynamic analysis the structural members are modeled by employing distributed plasticity fiber element and both geometrical and material nonlinearity are taken into account. The results help stakeholders to select the suitable retrofit strategy for an existing RC frame considering economical issue. Copyright © 2011 by Research Publishing Services. | 2011 | Conference paper | Khaloo, A.R. ; Pour, M. Tonekaboni | ISEC 2011 - 6th International Structural Engineering and Construction Conference: Modern Methods and Advances in Structural Engineering and Construction |  | 10.3850/978-981-08-7920-4-s2-s22-cd | -1
time-variant capacity and reliability of gfrp-reinforced bridge decks | Glass-fiber reinforced polymer (GFRP) reinforcement is being used in bridge decks as a replacement for steel reinforcement. It is thought that since the GFRP reinforcement does not corrode, it can be a more sustainable material for reinforced concrete structures. Limited research has been performed to quantify the time-variant capacity of GFRP reinforcement embedded in concrete and thus the applicability of the environmental factor found in American Concrete Institute (ACI) 440 is questionable. A Bayesian approach was used to develop time-variant probabilistic capacity models based on data of the capacity of GFRP reinforcement embedded in concrete for a period of 7 years. These models are used herein to assess the time-variant structural reliability of a bridge deck. The results on the ability of GFRP-reinforced bridges to withstand future loads can be used to optimize the allocation of resources for maintenance, repair, and rehabilitation for the design and construction of sustainable bridge systems. | 2010 | Conference paper | Kim, Young Hoon ; Gardoni, Paolo ; Trejo, David | 2nd International Conference on Sustainable Construction Materials and Technologies | United |  | -1
evaluation of mechanical properties in silk fiber reinforced biodegradable plastic composites | In the recent years, researches on the natural fiber reinforced composites have been increasing due to dwindling petroleum resources, light weight, energy saving and carbon dioxide reduction and biodegradable characteristics. They are also expected as alternatives materials for traditional glass fiber reinforced composites. Although natural fiber has many advantages, however use of animal-based natural fibers such as silk fiber (SF) in a biocomposite material has been rarely reported. Therefore, the silk fiber reinforced poly(butylene succinate) (PBS) biodegradable composite was investigated in the present study. Firstly the tensile properties of silk fibers were determined through single fiber tensile tests. Then the mechanical properties of silk fiber reinforced PBS biodegradable composites (SF/PBS) were also studied. The tensile tests of the long fiber unidirectional PBS biodegradable composites with different fiber volume fractions and fiber surface treatments were carried out. The effects of fiber surface treatments on the interfacial shear strength were conducted by single fiber pull-out tests. It was found that the effect of fiber surface treatment on the fiber mechanical properties is small. The experimental results also showed that the tensile strength of SF/PBS composite increased when using fibers with 50wt% sericin removal, but the fracture strain was not improved. However both the composite tensile strength and the fracture strain are improved when using fibers with ensui processing. The highest interfacial shear strength was obtained when using fibers with 50wt% sericin removal. A little improvement of interfacial shear strength using the fiber with ensui processing was obtained in comparison with untreated fiber. | 2010 | Conference paper | Izaki, T. ; Song, D.Y. ; Nam, T.-H. ; Ogihara, S. | 25th Technical Conference of the American Society for Composites and 14th US-Japan Conference on Composite Materials 2010 |  |  | -1
study on dynamic characteristics of light-weight frp footbridge | Comparing to footbridges made of traditional materials, FRP (fiber reinforced polymer) footbridges have many advantages, such as rapid installation, corrosion resistance, waterproof property, pleased appearance, lasting color, overloading resistance, good fatigue performance, good seismic performance, and potential capacity to build greater span. A tentative FRP cable-stayed bridge is investigated, in which the design method and the design indices for FRP footbridges are studied. It is found that the vibration comfort of FRP footbridge are the main controlling factors for structural design. The indices for the pedestrian vibration comfort requirements are also summarized, and the frequency limit, acceleration limit and excitation load are analyzed. Considering the finite element analysis and the field measurement results, it is concluded that the acceleration should be the controlling indicator, and a simplified excitation load model and the calculation method for acceleration are proposed. For the cable-stayed FRP footbridge, the results of finite element analysis and field measurement show that it can't meet the designing requirements. Hence, the improvement of overlaying a concrete layer is proposed. After it, the behaviors of the FRP footbridge meet the requirements. All these works make out the design approach and the design indices for FRP footbridges, which are proved practical and reasonable through the actual FRP footbridge. © Tsinghua University Press, Beijing and Springer-Verlag Berlin Heidelberg 2011. | 2011 | Conference paper | Jin, Feifei ; Feng, Peng ; Ye, Lieping | Advances in FRP Composites in Civil Engineering - Proceedings of the 5th International Conference on FRP Composites in Civil Engineering, CICE 2010 |  | 10.1007/978-3-642-17487-2_37 | -1
introduction of multi-scale modeling techniques for the analysis of long span frp composite bridges | An innovative solution to safely bridge very long spans is proposed in this paper by introducing a hybrid type cable stayed bridge as a competent system. The new system leads to huge reduction in deck weight and critical stresses in the pylon zones by using a hybrid advanced composite deck. It also reduces the stiffness losses of the stay-cables due to the catenary action by using carbon fiber reinforced polymer (CFRP) cables. The paper proposes a consistent and systematic analysis and design procedure (ADP) that optimizes and precisely simulates the proposed bridge system. It recognizes the changes in structural behavior of the cable-stayed system, and accordingly clearly defines the ultimate and serviceability limit states for such a new structural system, consistent with limit state design philosophy. The design steps of the ADP represent a multi scale design approach, while the analysis steps characterize a multi-scale modeling technique. They represent material design at the micro/macro-level, and accurate homogenization of the advanced composite components properties and evaluation of the resulting anisotropic characteristics. The method provides three dimensional simulation of the hybrid bridge system, involving all its nonlinearities. © 2010 Taylor & Francis Group, London. | 2010 | Conference paper | Cheung, M.S. ; Chan, Ben Y.B. ; Almansour, H.H. | Advances and Trends in Structural Engineering, Mechanics and Computation - Proceedings of the 4th International Conference on Structural Engineering, Mechanics and Computation, SEMC 2010 |  |  | -1
use of recycled aerospace grade carbon fibers in thermoplastic articles | Carbon[y1] fibers are widely used in the aerospace industry as reinforcement of thermoset matrix composites. The research summarized here addresses the issues surrounding the recovery, separation, processing and reuse of carbon fibers. The fibers used were aerospace grade, IM7 or T800 fibers manufactured by Hexcel (West Valley City, UT ) or Toray (Tokyo, Japan) respectively. The recovered fibers were obtained from processes of suppliers of carbon fiber reinforced materials to the Boeing Company (Chicago, IL). The reclamation processes are outlined with definition of targeted reutilization methods and processes. Properties of thermoplastically formed materials containing the reclaimed fibers are revealed. The injection molding process was targeted for utilization of the reclaimed fibers and several engineering grade thermoplastics were compounded with recycled carbon fibers including: polyamide (Nylon 6), polyetherimide (Ultem, SABIC, Pittsfield, MA) and polyetheretherketone(150G, Victrex, Lancashire England). The physical properties of recycled fiber/virgin thermoplastic materials rivaled and in some cases exceeded the properties of virgin resins and fibers. Carbon fiber reinforced thermosets and thermoplastics are also finding increased use within other industries, due to high specific modulus and strength. With manufacturing and use, comes waste and disposal. Typically, carbon fiber containing composites are considered unrecyclable and thrown away. This lack of reusability places the burden of disposal of the substantial amounts of manufacturing waste on the makers of carbon fiber containing composites. Recently, carbon fiber has been reclaimed from composite manufacturing processes. This has been largely driven by the need to increase the supply of carbon fibers in the marketplace but also to reduce disposal costs, and a desire to control costs of materials made with carbon fiber. The disposal of manufacturing waste from composite manufacture adds to the cost of production for engineered lightweight composites. With properly designed processes, carbon fiber may be recycled from composite waste for a fraction of the cost of virgin fiber. The economic recovery of these fibers will allow for the widespread use of carbon fiber in more products than is currently economically feasible. Recycled carbon fibers compounded with engineering resins, PA, PEEK and PEI have been used to make test and production parts. Effects of carbon fiber recycling processes, the properties of the fibers, materials, and products manufactured and some economic and engineering considerations are reported. This research investigates the recovery of carbon fibers from formed composite goods and the processes utilizing those fibers to manufacture composite products. This research discuses the approaches used to obtain the fibers and contributes towards the goal of a developing a means to reduce the landfilling of waste carbon fiber containing materials. (Figure Presented) Copyright 2010 Boeing. Published by the Society for the Advancement of Material and Process Engineering (SAMPE). | 2010 | Conference paper | Gaw, Kevin ; George, Pete | International SAMPE Symposium and Exhibition (Proceedings) | United |  | -1
analysis of dynamic performance of cable-stayed bridges with cfrp cables | The advantages of carbon fiber-reinforced polymer (CFRP) include high specific strength-to-weight and stiffness-to-weight ratios, excellent corrosion resistance, as well as outstanding fatigue behavior, which make the material applicable for stay cables. CFRP is one of the methods to solve the problems of corrosion. The density of CFRP is only 20% of that of steel, therefore the dynamic performance of cable-stayed bridges with steel cables and CFRP cables will be different especially for long-span bridges. As a case study, three-dimesional FEM analyses using the ANSYS program were carried out for the two types of cables based on the longest cable-stayed bridge, which is the super-long Sutong Yangtze River bridge in China. Some useful conclusions are drawn to provide basis for applying CFRP cables. © 2010 IEEE. | 2010 | Conference paper | Zang, Hua ; Tu, Yong-Ming ; Cao, Yun | 2010 International Conference on Intelligent Computation Technology and Automation, ICICTA 2010 | China | 10.1109/icicta.2010.189 | -1
innovative field cast uhpc joints for precast bridge systems- 3-span live load continuous | Bridge owners are frequently faced with the need to replace critical bridge components during strictly limited or overnight road closure periods. This paper presents the development, testing and installation of precast, High Performance Concrete (HPC) bridge elements with field cast Ultra-High Performance Concrete (UHPC) Joint Fill, specifically designed for the Ministry of Transportation of Ontario, to repair deteriorated bridge decks. As this new technology and method of construction moves into main stream, designers and owners need to expand its use into larger and more complex bridge geometries, such as multiple spans with live-load continuity and others. The fundamentals of the technology, material properties, design details, manufacturing, prototyping, load testing, erection and an application utilizing live-load continuity are included. By utilizing the UHPC material's unique combination of superior properties in conjunction with Glass Fiber Reinforced Polymer (GFRP), precast bridge deck panel design is advanced. Benefits include: reduced joint size and complexity, improved durability, improved continuity, speed of construction, elimination of post-tensioning and extended usage life. This paper further advances the use of this technology through demonstrating the use in developing live load continuity in multiple span bridges. | 2010 | Conference paper | Perry, Vic ; Dykstra, Dick ; Murray, Philip ; Rajlic, Biljana | TAC/ATC 2010 - 2010 Annual Conference and Exhibition of the Transportation Association of Canada: Adjusting to New Realities |  |  | -1
long mwnt/epoxy nanocomposites: tailored functionalization and high alignment degree for high-performance beyond cfrps | Due to their exceptional mechanical properties, many researchers predict carbon nanotubes (CNTs) to be the most promising candidate for the next generation reinforcement materials. In this study, we report the experimental results of the extraordinary mechanical properties in CNT reinforced epoxy composites. These results show unprecedented integration of high strength, modulus and large failure strain, 3,252 MPa, 279 GPa and 1.6% respectively, compared to the state-of-the-art unidirectional carbon fiber reinforced polymeric composites (CFRPs). This report discusses the effects of the extra-large aspect ratio of millimeter-long MWNTs, tailored epoxidation functionalization and high degree of alignment. Resilient high strength and stiffness composites are highly desired for ultra-lightweight engineered systems for improved structural safety, energy efficiency and design freedom. | 2010 | Conference paper | Cheng, Qunfeng ; Bao, Jianweng ; Liang, Richard ; Wang, Ben ; Zhang, Chuck | International SAMPE Symposium and Exhibition (Proceedings) |  |  | -1
notice of retraction: experimental study on prestressed concrete hollow slab reinforced with cfrp | Substantial precast panels of building structures were damaged by the Wechuan earthquake, while research in allusion to cracking precast panels on the reinforcement with CFRP is not sufficient, through the secondary load bearing experiment of 12 prestressed concrete hollow slabs, effects of the stickup methods and stickup amount on the reinforcement of prestressed concrete hollow slabs were studied. According to the test result, change of ultimate bearing capacity of specimens, failure mode, load - displacement curve were systematically analyzed, and it indicated that the bearing capacity of prestressed concrete hollow slab reinforced with CFRP with damage of various degrees was increased by 10% to 85%, while for minor damage, moderate damage, severe damage of the prestressed concrete hollow slab, the CFRP reinforcement methods of 100mm wide single-layer double-width, 75mm wide single-layer triple-width, 75mm single-layer fourfold-width should be respectively adopted. © 2011 IEEE. | 2011 | Retracted | Cheng, Lu ; Chen, Xiaoqiang ; Jia, Bin ; Li, Yuan ; Yao, Huachuan | 2011 International Conference on Electric Technology and Civil Engineering, ICETCE 2011 - Proceedings |  | 10.1109/icetce.2011.5774324 | -1
fibrous and composite materials for civil engineering applications | The use of fibrous materials in civil engineering, both as structural reinforcement and in non-structural applications such as geotextiles, is an important and interesting development. Fibrous and composite materials for civil engineering applications analyses the types and properties of fibrous textile and structures and their applications in reinforcement and civil engineering. Part one introduces different types of fibrous textiles and structures. Chapters cover the properties of natural and man-made fibres and of yarns, as well as an overview of textile structures. Part two focuses on fibrous material use in concrete reinforcement, with chapters on the properties and applications of steel fibre reinforced concrete, natural fibre reinforced concrete and the role of fibre reinforcement in mitigating shrinkage cracks. In part three, the applications of fibrous material-based composites in civil engineering are covered. Chapters concentrate on production techniques and applications such as reinforcement of internal structures, structural health monitoring and textile materials in architectural membranes. With its distinguished editor and international team of contributors, Fibrous and composite materials for civil engineering applications is a standard reference for fabric and composite manufacturers, civil engineers and professionals, as well as academics with a research interest in this field. Explores the development of fibrous materials in civil engineering, both as structural reinforcement and in non-structural applications such as geotextiles. Key topics include short fibre reinforced concrete, natural fibre reinforced concrete and high performance fibre reinforced cementitious composites. A standard reference for fabric and composite manufacturers, civil engineers and professionals, as well as academics with a research interest in this field. © 2011 Woodhead Publishing Limited. All rights reserved. | 2011 | Book | Fangueiro, R. | Fibrous and Composite Materials for Civil Engineering Applications | Portugal | 10.1533/9780857095583 | -1
experimental study of the fatigue resistance and ultimate capacity of a hybrid frp-concrete bridge deck | The design and construction of bridge systems with long-term durability and low maintenance requirements is a significant challenge for bridge engineers. A possible solution to this challenge might exist through the use of new materials, i.e. fiber reinforced polymer (FRP) composites, combined with traditional materials that are arranged as an innovative hybrid structural system. An experimental investigation was conducted to gain an improved understanding of the long-term structural behavior and viability of a hybrid FRP-concrete (HFRPC) bridge deck system. This paper presents the results of fatigue and ultimate strength testing performed on a 3/4 scale bridge model consisting of a hybrid FRP-concrete bridge deck connected to supporting steel girders through shear stud clusters. The results of the fatigue and destructive testing suggest the hybrid FRP-concrete bridge deck might be a viable alternative to traditional cast-in-place reinforced concrete deck from a structural performance perspective. The specimen showed no degradation in stiffness or composite action between the deck and steel girders after 2 million cycles of dynamic loading with a peak load of 1.26 times the scaled tandem load and an ultimate capacity of 6 times the scaled tandem load. © 2010 American Society of Civil Engineers. | 2010 | Conference paper | Warn, Gordon P. ; Aref, Amjad | Structures Congress 2010 |  | 10.1061/41130(369)22 | -1
multifunctional and robust composite material structures for sustainable construction | The multifunctional use of FRP composites offers the potential to contribute to the emergence of a new generation of lightweight engineering structures for an innovative infrastructure that meets the challenges with which today's construction industry is faced. Six axes of development are discussed, which address the potential innovations and the main problems to be overcome to allow the widespread application of multifunctional lightweight FRP composites in civil infrastructure. Three axes are related to the structural robustness of FRP structures. Structural robustness is primarily dependent on a material-tailored structural concept and system ductility and can be obtained particularly thanks to ductile adhesive joints. Further three axes explore the opportunities for innovation through a multifunctional use of FRP materials. Structural functions are combined with building physics functions, energy supply, and architectural functions. © Tsinghua University Press, Beijing and Springer-Verlag Berlin Heidelberg 2011. | 2011 | Conference paper | Keller, Thomas | Advances in FRP Composites in Civil Engineering - Proceedings of the 5th International Conference on FRP Composites in Civil Engineering, CICE 2010 | Switzerland | 10.1007/978-3-642-17487-2_3 | -1
hybrid-composite beams- a sustainable structural solution | The "Hybrid-Composite Beam" (HCB), is a new type of structural member developed for use in bridges and other structures. The HCB is comprised of three main sub-components that are a shell, compression reinforcement and tension reinforcement. The shell is comprised of a fiber reinforced plastic (FRP) box beam. The compression reinforcement consists of concrete which is pumped into a profiled conduit (generally an arch) within the beam shell. The tension reinforcement consists of carbon, glass or steel fibers anchored at the ends of the compression reinforcement. The HCB combines the strength and stiffness of conventional concrete and steel with the lightweight and corrosion advantages of advanced composite materials. What results is a new and cost effective alternative for major infrastructure projects using state-of-the-art sustainable structures that is safe, lightweight, corrosion resistant and with a greatly reduced carbon footprint. This paper will focus on the development of the HCB, with emphasis on successful deployment on major structures in North America. | 2010 | Conference paper | Hillman, J.R. | Proceedings, Annual Conference - Canadian Society for Civil Engineering |  |  | -1
laser surface preparation and bonding of aerospace structural composites | Adhesive bonds are critical to the integrity of built-up structures. Disbonds can often be detected but the strength of adhesion between surfaces in contact is not obtainable without destructive testing. Typically the number one problem in a bonded structure is surface contamination, and by extension, surface preparation. Standard surface preparation techniques, including grit blasting, manual abrasion, and peel ply, are not ideal because of variations in their application. Etching of carbon fiber reinforced plastic (CFRP) panels using a neodymium-doped yttrium aluminum garnet (Nd:YAG) laser appears to be a highly precise and promising way to both clean a composite surface prior to bonding and provide a bond-promoting patterned surface akin to peel ply without the inherent drawbacks from the same (i.e., debris and curvature). CFRP surfaces prepared using laser patterns conducive to adhesive bonding were compared to typical prebonding surface treatments through optical microscopy, contact angle goniometry, and postbonding mechanical testing. | 2010 | Conference paper | Belcher, M.A. ; Wohl, C.J. ; Hopkins, J.W. ; Connell, J.W. | International SAMPE Symposium and Exhibition (Proceedings) | United |  | -1
a comparative study between the use of high-strength concrete (hsc) and high-strength self consolidating concrete (hs-scc) for accelerated construction of pedestrian bridges | Over time, improvements have been made to the design and the materials used in bridge construction which have lowered costs, reduced construction time, and increased service life. One such improvement has been the use of high-strength concrete (HSC) in prestressed bridges. By using HSC, large sustainable bridge structures were built with relatively compact sections. Recently, high-strength selfconsolidating concrete (HS-SCC) has been developed as a viable alternative to HSC. This type of concrete is highly flowable and does not require vibration during fabrication. This concrete is beneficial in situations where there is congested steel or a need for rapid construction. While HS-SCC appears to be a viable alternative to HSC in prestress applications, several performance related issues remain. For example, the behavior of prestress loss, shear, creep, shrinkage, thermal gradients, mechanical property development, time dependent behavior, and serviceability under varying loads between HSC and HS-SCC remain an issue for investigation. This paper explains the instrumentation and material testing plan used to differentiate the mechanical and material properties of HSC and HS-SCC in two prestressed precast pedestrian bridges constructed in Rolla, MO. In addition, both mild steel and glass fiber reinforced polymer (GFRP) reinforcement were used in the deck systems. By using embedded vibrating wire strain gages (VWSG) with built in thermistors, the differences between prestress losses, thermal gradients, and time dependent behavior was analyzed within the bridge girders and deck panels. In addition, a comparative analysis between the mechanical properties was completed using standard ASTM tests for compression, elastic modulus, split cylinder, creep, and shrinkage on both materials. This paper reports the results received from fabrication through erection. Future work will report load tests on both bridges to monitor the differences in serviceability between the two materials. | 2010 | Conference paper | Bloch, Kurt E. ; Zheng, Wei ; Myers, John J. | 3rd International fib Congress and Exhibition, Incorporating the PCI Annual Convention and Bridge Conference: Think Globally, Build Locally, Proceedings |  |  | -1
life cycle analysis of a flax/plla biocomposite; [analyse du cycle de vie d'un biocomposite] | In addition to the impact on climate change resulting from the use of non renewable resources [1], the depletion of existing fossil fuel sources is inevitable. A major change of strategy is required. This article presents an analysis of a Flax fibre/PLLA biocomposite life cycle compared to common glass fibre reinforced polyester composites from manufacturing to mechanical design and end-of-life. Environmental impacts have been assessed by Standardized method called Life Cycle Analysis (ISO 14044). Flax fibre/PLLA biocomposites manufactured by film stacking have, for similar mass, tensile modulus close to that of Glass/Polyester. Besides being compostable at end of life, biocomposites have been proved to be recyclable which makes it possible to keep the whole carbon content and save primary resources. Methanization is another end of life scenario for biocomposites that enable biogas synthesis as well as carbon sequestration. © 2010 EDP Sciences. | 2010 | Article | Le Duigou, A. ; Davies, P. ; Baley, C. | Materiaux et Techniques | France | 10.1051/mattech/2010021 | -1
reinforcing and toughening effects of bamboo pulp fiber on poly(3-hydroxybutyrate-c0-3-hydroxyvalerate) fiber composites | In this work, poly(3-hydroxybutyrate-co-3-hydroxyvalerate) (PHBV)/bamboo pulp fiber composites were melt-compounded and injection-molded. Tensile, impact and dynamic mechanical properties of the composites were studied. In contrast to many other short natural fiber reinforced biocomposites which demonstrate decreased strain-at-break, impact toughness and tensile strength, the PHBV/bamboo pulp fiber composites displayed increased tensile strength and impact toughness, and maintained/increased strain-at-break. Microscopic study of the fracture surfaces revealed extensive fiber pullout in both tensile and impact tests. The fiber pullout suggests insufficient interfacial adhesion between the fiber and the matrix. The pullout process in the impact testing dissipated a significant amount of energy and hence substantially improved the impact toughness of the composites. With the improved interfacial adhesion provided by coupling agent polymeric diphenylmethane diisocyanate (pMDI), the strength and modulus of the composites were further increased. However, the toughness was decreased due to the inhibition of the fiber pullout. An acoustic emission test revealed a significantly different process of structural change for the composites with/without pMDI during tension test.© 2010 American Chemical Society. | 2010 | Article | Jiang, Long ; Chen, Feng ; Qian, Jun ; Huang, Jijun ; Wolcott, Michael ; Liu, Linshu ; Zhang, Jinwen | Industrial and Engineering Chemistry Research | United | 10.1021/ie900953z | -1
finite element analysis of filament-wound gfrp bridge decks | Conventional bridge decks are constructed with concrete and steel reinforcement. Deterioration of these reinforced concrete bridge decks, such as cracking and spalling of concrete and oxidation of steel rebars, has concerned bridge engineers for decades. Material scientists and composite engineers have developed fiber reinforced polymer (FRP) bridge decks, which are an excellent solution to the corrosion problem of reinforced concrete bridge decks. However, there is no design code or guideline to help bridge engineers understand and predict the structural performance and failure mechanism of FRP bridge decks. The focus of this research is to develop a systematic method for analysis of FRP bridge decks using currently available finite element technology. A total of four generations of filament-wound glass fiber reinforced polymer (GFRP) bridge decks were designed and manufactured by Wardrop Engineering Inc. and Faroex Ltd., respectively. All of these decks were tested at the McQuade Structural Laboratory, University of Manitoba. A finite element method was developed to analyze the second-generation, third-generation and fourth-generation filament-wound GFRP bridge decks. The validity of this analysis method was judged by comparing the analysis results with the experimental results. The proposed finite element method was proven to successfully predict the behaviour of the tested GFRP deck panels and can be used for future design of GFRP bridge deck systems. | 2010 | Conference paper | Zhang, C. ; Shehata, E. ; Mufti, A. | Proceedings, Annual Conference - Canadian Society for Civil Engineering |  |  | -1
preparation and mechanical properties of bulk molding compound composite prepared using recycled frp waste powder | In general, fiber-reinforced plastics (FRP) wastes are simply buried or burned. Landfill brings about a permanent contamination of soil due to the inability of FRP to decompose and incineration causes an issue of generating toxic gases and dusts. There have been several ways to treat the FRP wastes such as landfill, incineration, chemical recycling, material recycling and the utilization of energy from combustion. Most methods excluding material recycling are known to have critical limitations in economic, technical and environmental manners. However it is known that material recycling is most desirable among the methods handling FRP wastes. In this study, to investigate the purpose of feasibility of material recycling, various bulk molding compound (BMC) specimens were prepared with the various contents of unsaturated polyester resin binder (25, 30, 35 wt%) and the various replacement ratios of FRP wastes powder (0, 25, 50, 75, 100 wt%) substituted for filler. To evaluate the physical properties BMC specimens, various tests such as tensile strength, flexural strength, impact strength, hot water resistance and SEM imaging were conducted. As a results, mechanical strengths decreased with an increase of replacement ratio of FRP waste powder and physical properties of BMC specimens were deteriorated in the hot water resistance. The fluidity of BMC with more than 50 wt% of the replacement ratio of FRP wastes powder decreased remarkably, causing a problem in the BMC composite. | 2010 | Article | Hwang, Eui-Hwan ; Jeon, Jong-Ki | Applied Chemistry for Engineering | South |  | -1
multi-mode self-healing in composite materials using novel chemistry | A novel Lewis acid-catalysed self-healing system is investigated for implementation in epoxy-based fibre reinforced polymer (FRP) composite materials. The catalyst, scandium(III) triflate, is selected using a qualitative approach and subsequently embedded with pre-synthesised epoxy-solvent loaded microcapsules, into an epoxy resin. Healing is initiated when microcapsules are ruptured at the onset of crack propagation. The epoxy monomer healing agent contained within, actively undergoes ring-opening polymerisation (ROP) on contact with the locally placed catalyst, forming a new polymer to bridge the two fractured crack surfaces. Self-healing performance is quantified using tapered double cantilever beam (TDCB) epoxy resin test specimens and the effects of microcapsule loading, microcapsule content and healing temperature are all independently considered. As an initial proof of concept study, results show that a material recovery value of greater than 80% fracture strength is achieved for this novel Lewis acid-catalysed self-healing epoxy resin. The same self-healing agent system was subsequently demonstrated in a larger scale FRP component by incorporating both a microcapsule and hollow glass fibre (HGF) delivery system within an FRP laminate using a End-Notched Flexure (ENF) test configuration. © 2011 by ASME. | 2011 | Conference paper | Bond, Ian ; Coope, Tim ; Trask, Richard ; McCombe, Greg ; Wass, Duncan ; Mayer, Ulrich | ASME 2011 Conference on Smart Materials, Adaptive Structures and Intelligent Systems, SMASIS 2011 |  | 10.1115/smasis2011-4949 | -1
probabilistic seismic response and retrofit assessment of aging bridges | Extreme events such as earthquakes continue to threaten the security of bridge infrastructure. However, current approaches to seismic retrofit address the enhanced seismic protection of bridges without explicit consideration of other threats such as aging and deterioration of the structure. Presently, more than 26% of the nation's bridges are estimated to be structurally deficient and it is evident that aging bridges are more vulnerable to natural hazards, such as earthquakes. Hence, it is important to identify retrofit strategies that simultaneously target both aging, such as corrosion protection, as well as reduction of seismic vulnerability of aging reinforced concrete members. This paper presents a probabilistic performance evaluation of aging bridges under seismic loading using bridge fragility curves, which are statements of the conditional probability of bridge failure. Along the service life of the bridge, mechanisms such as the loss of cross sectional area of the reinforcement bars and degradation of steel bridge bearings due to corrosion leads to significantly deteriorated seismic performance. In the present study, fragility curves are developed for typical degraded highway bridges by incorporating probabilistic time dependent corrosion models for key bridge components, specifically reinforced concrete columns. Performance of carbon fiber-reinforced polymer (CFRP) column wraps as a potential retrofit measure for both mitigating corrosion deterioration and improving seismic performance is presented and analytically assessed for its influence on bridge fragility. The effectiveness of conducting this retrofit at different points in time along the service life of the bridge is evaluated through comparison of the fragility curves for the deteriorated and retrofitted bridge. © 2010 Taylor & Francis Group, London. | 2010 | Conference paper | Ghosh, J. ; Padgett, J.E. | Bridge Maintenance, Safety, Management and Life-Cycle Optimization - Proceedings of the 5th International Conference on Bridge Maintenance, Safety and Management |  |  | -1
future affordable cfrp helicopter structures - advanced technologies and adopted design methodologies | This paper presents technologies and design methodologies investigated in several research projects at Eurocopter, with the aim of building affordable CFRP helicopter structures in the future. Several preform joining technologies for infused integrated CFRP structures are under investigation, technologies based on thermoplastic interface layers show high potential from the mechanical and manufacturing side. In parallel, methodologies on how to choose the right technology for integrated structures and on how to select sound architectural concept are developed. © 2010 Association Aeronautique et Astronautique de France. All rights reserved. | 2010 | Conference paper | Bätge, N. ; Weimer, C. ; Thomé, S. | 36th European Rotorcraft Forum, ERF 2010 | Germany |  | -1
sustain ability of fiber reinforced composites: status and vision for future | Fiber reinforced polymer (FRP) composite products offer many significant environmental benefits such as light weight, Superior mechanical properties, Extended service life, Low maintenance and resistance to corrosion. But until now it has been difficult to compare sustainability of different FRP materials and production for processes. Concern for the environment, Both in terms of limiting the use of finite resources and the need to manage waste disposal, Has led to increasing pressure to recycle materials. This paper focuses on two issues that must be addressed to ensure continued growth in FRP usage is the disposal of waste generated during product manufacturing and the disposal of the products at the end of their useful life. The major cost drivers for FRPs are labor and raw materials. The use of recycled FRPS offers low-cost raw materials. This paper presents a review of the current status and outlook of FRP composites recycling and re-manufacturing techniques. A future vision for the use of FRP composites with sustainability applications is underway at many university research institutes and in industries. This paper will also state the sustainability problems of fiber reinforced composite products, And potential solutions. Copyright © 2011 by ASME. | 2011 | Conference paper | Kalla, Devi K. ; Dhanasekaran, P.S. ; Zhang, Bangwei ; Asmatulu, Ramazan | ASME 2011 International Mechanical Engineering Congress and Exposition, IMECE 2011 |  | 10.1115/imece2011-62498 | 1
numerical simulation of flattening and wrapping process of lenticular wrapped-rib | By using ABAQUS package, the numerical analysis is carried out for the flattening simulation of an isotropic material lenticular wrapped-rib. The numerical simulation efficiency and applicability are compared between three shell elements(S4, S4R, SC8R)and three solid elements(C3D8, C3D8R, C3D8I), and the structure force characteristics are obtained in detail. The numerical analysis is carried out subsequently with only S4R and C3D8I for the CFRP composite lenticular wrapped-rib panel flattening process, and the structure force characteristics are obtained. Finally, the nonlinear FEM model is built for a piece of whole wrapped-rib, and the wrapping simulation analysis is performed successfully, and structural force parameters, such as stress, strain, energy and wrapping moment are obtained. The numerical procedure and results are available to the design of wrapped-rib and the development of prototype. | 2011 | Article | Li, Rui-Xiong ; Chen, Wu-Jun ; Fu, Gong-Yi ; Zhao, Jun-Zhao | Yuhang Xuebao/Journal of Astronautics | China | 10.3873/j.issn.1000-1328.2011.01.035 | -1
sandwich composites of glass fibre panel and polyurethane/coconut coir foam core (gfrp - puc) | In this work, sandwich composite properties were investigated by addition of coconut coir (CC). Fibres in the polyurethane foam cores ranges from 0 to 20 wt.%. Glass fibre reinforced epoxy panels were used as a skin and polyurethane foam as a core, these materials adhesively bonded to keep the whole structure attached with each other. Sandwich composite skins and core-skin bonding were attained via adhesive bonding technique. While polyurethane foam reinforced by coconut coir fibres were manufactured by using one shot process and polyurethane moulding method. Sandwich composite panels with different coir fibres compositions were subjected to the density test, weight per area test and flexural testing in order to investigate their physical and mechanical properties. From the experimental results and analysis, it was found that the sandwich composites with 10 wt.% of coir fibres offer higher mechanical properties. © (2011) Trans Tech Publications. | 2011 | Conference paper | Azmi, M.A. ; Abdullah, H.Z. ; Idris, M.I. | Key Engineering Materials | Malaysia | 10.4028/www.scientific.net/kem.471-472.391 | -1
rock-fiber rebar gets first big test | Researchers in Northern Ireland reported positive results from a demonstration project that used rods made with basalt fibers to reinforce a 22-meter-long concrete-deck section of a $1.5-million replacement bridge in County Fermanagh. The mineral material, which resisted corrosion had better tensile strength than steel. The project was a demonstration of compressive membrane analysis in deck design in addition to testing the basalt-fiber- reinforced polymer (BFRP). The method considered the arching behavior within restrained slabs, which enhanced load capacity beyond that predicted using conventional flexural theory. The Thompson's Bridge structural engineer, AECOM Ltd., Glasgow, was directed to design the middle two-thirds of the bridge span using compressive membrane action and self-compacting concrete, obviating the need for vibrators, for the demonstration. | 2010 | Short survey | Reina, Reter | ENR (Engineering News-Record) |  |  | -1
development of green composite consisted of silk fibroin | Recently, composite material reinforced by natural fiber, called green composite, has been paid great attention from the view point of environmental protection. The cellulose fibers such as jute, bamboo and kenaf are generally used as reinforcement fibers. The protein fibers such as wool and silk are seldom studied as reinforcement fibers so far because of their little amount of production. However since protein fibers have some characteristic properties that the cellulose fibers don't have. For example, the silk fiber has almost same tensile strength and more than double elongation than those of the cotton fiber, which is expected to be useful in some applications. Meanwhile, waste silk is discharged as a by-product in the silk industry. In order to perform the efficient recycling of this waste silk resource, the silk fiber reinforced green composite was tried to create in this paper. In general, silk fiber has been degummed for textile products. The residual silk fibroin is known to be soluble in some kind of neutral salt water solution such as calcium chloride ( CaCl2 ). In this study, we tried to make green composite by dissolving a part of the laminated fabrics by using above solution. Herein the solved fibroin acts as the adhesive material. Namely, the composite materials were obtained by compression molding method without additional adhesive resin. Finally, we evaluated the mechanical properties of obtained composite and we can have a fairly high value of strength and modulus for this all silk fibroin composite. | 2010 | Conference paper | Kousaka, Hajime ; Kimura, Teruo | 7th Asian-Australasian Conference on Composite Materials 2010, ACCM 2010 | Japan |  | -1
utilisation of glass reinforced plastic waste in concrete and cement composites | In the United Kingdom, most glass reinforced plastic (GRP) waste is currently sent to landfill due to its intrinsic thermoset composite nature, lack of information relating to its characteristics and insufficient knowledge of potential recycling options. Experimental attempts were made to recycle GRP waste in concrete composites and cement. As such, more than 190 concrete specimens were prepared in accordance with BS EN12390-2:2000 and BRE 1988 mix design for normal concrete and used GRP waste powder content varying from 5% to 50% as replacement for fine aggregates. Results showed that GRP waste can be used as a partial replacement for fine aggregate as well as an admixture in cement concrete. Additionally, the presence of polymer and short glass fibre content in GRP waste powder can significantly contribute to improve the quality of various concrete products and has ample scope for use in several applications in the construction sector. | 2010 | Conference paper | Osmani, M. ; Pappu, A. | 2nd International Conference on Sustainable Construction Materials and Technologies | United |  | -1
degradation of natural fibers and polymer composites | In recent years, natural fibers have been widely used as reinforcing material in polymer composite materials. Natural fillers are non-abrasive, combustible, non-toxic, biodegradable, lighter and cheaper than most inorganic fillers. Natural fibers from agricultural residues and forest products processing are mainly consist of natural lignocellulosic polymers. They are hydrophilic in nature and also present poor environmental and dimensional stability. It is thus of practical significance to understand the degradation of natural fibers from the scientific, industrial and environmental point of view. This will help in better designing of composites and to estimate the effect on composite properties. Microorganisms are involved in the degradation and deterioration of polymer materials under both aerobic and anaerobic conditions. A better understanding of the polymer degradation mechanism will ensure the long life of the material. Enough attention has not been paid to the study of durability of biocomposites from renewable resources as compared to their preparation techniques and evaluation of material properties. Degradation by ultra-violet radiations, degradation by moisture absorption, thermal degradation and biodegradation are the main degradation processes. In the present chapter, we have reported the various degradation processes and methods of evaluation of degradability. Degradation of various natural fibers and polymer composites has also been reviewed. © 2010 by Nova Science Publishers, Inc. All rights reserved. | 2010 | Book chapter | Kalia, Susheel ; Kaith, B.S. | Polysaccharides: Development, Properties and Applications |  |  | -1
feasibility study for the use of near-infrared spectroscopy in the quantitative analysis of tvb-n content in pork | To non-destructively determine the freshness of pork rapidly, near-infrared (NIR) spectroscopy was applied to quantitative the content of total volatile basic nitrogen (TVB-N) in pork which was an important index of pork freshness. The raw spectra of pork was preprocessed by the normaliyation method of standard deviation (SNV). Synergy interval partial least squares (siPLS) algorithm was used to build the precessed spectra of pork and calibration model of TVB-N content and that model was compared with the models respectively built by classical partial least squares (PLS) and interval PLS (iPLS) algorithms. Experimental results showed that the performance of siPLS model was the best in contrast to PLS and iPLS. The optimal calibration model was achieved with correlation coefficient (Rc = 0.8332), root mean square error of cross-validation (fRV = 3.75) in calibration set and correlation coefficient (Rp = 0.8238), root mean squared error of prediction (fRP = 4.17) in prediction set. This study demonstrated that NIR spectroscopy with siPLS can be successfully applied as a rapid method to determine the TVB-N of pork rapidly. | 2009 | Article | Cai, Jianrong ; Wan, Xinmin ; Chen, Quansheng | Guangxue Xuebao/Acta Optica Sinica | China | 10.3788/aos20092910.2808 | -1
a review of biocomposite development | Market demand for more environment-friendly products is rocketing. In two previous articles, we examined biocomposites [1] and natural-fibre performance [2]. In this one, we review the development of plant-fibre-reinforced polymers and the increased performance we can expect to gain from them. | 2009 | Review | Baley, Christophe | JEC Composites Magazine | France |  | -1
acoustical studies of natural fiber reinforced composites | The natural fiber reinforced composite laminates and honeycomb sandwich structures were prepared by hot press. Acoustic properties were tested with the aid of two-microphone impedance tube and compared with synthetic fiber reinforced composite counterparts. The results showed that natural fiber reinforced composites laminates had better acoustic properties than their synthetic counterparts, but still failed to reach the requirements as acoustic materials. Proper materials design is needed to further improve the acoustic properties of natural fiber reinforced composite laminates. While, natural fiber based honeycomb sandwich structures had good acoustical properties, with its peak sound absorption coefficient approaching 0.4, and thus could be used as acoustic materials. | 2010 | Article | Luo, Ye ; Li, Yan | Cailiao Gongcheng/Journal of Materials Engineering | China |  | -1
the current and future applications of frp decks | The glass-fiber-reinforced composite deck has emerged as a promising alternative to a concrete deck for bridge structures. The composite deck has many advantages such as lightweight, high-strength, good resistance against corrosion, and high-durability. The composite decks are categorized in two types according to their assembling method such as composite decks with tongue-and-groove connection and vertical snap-fit connection. The tongue-and-groove connections have been conventionally used for assembling composite decks. The vertical snap-fit connections have been recently developed by our research group and they are expected to significantly improve the quality of construction compared to the conventional tongue-and-groove connections. Recent applications in Korea of these types of composite decks are presented including ‘Noolcha Bridge’ having the world’s largest composite-deck panel. This paper also prospects other possible applications of the composite decks. © 2009 International Institute for FRP in Construction (IIFC). | 2009 | Conference paper | Lee, Sungwoo ; Hong, Kee-Jeung | APFIS 2009 - Asia-Pacific Conference on FRP in Structures |  |  | -1
comparitive analysis of infrared and thermal cured glass fiber reinforced polymer composite laminates | Thermal or Hot-Air curing process has dominated the glass fiber reinforced (GFRP) composite plastics industry for several decades. However, due to rapid advancement and diverse applications of GFRP, alternate curing processes are being investigated to reduce process cycle time and power consumption without compromising the properties. Direct electro-magnetic (EM) radiation is a very good source of energy for processing of these composites. Since polymeric resins are polar in nature they react to the electrical and magnetic field components of the EM radiation. Depending on the intensity and the frequency of the incident radiation the polymer molecules get polarized, in the process generating heat. Polymer composites readily absorb infrared radiation with a wavelength of 3 to 8 microns, which results in efficient heating of the product. Infrared Radiation (IR) is part of electromagnetic (EM) spectrum, with wavelength in the range of 10-6 to 10-4 meters. The penetration ability also varies with wave length. The shorter the wave length the more penetration power the radiation has. Experiments were carried out to compare the properties and processing parameters of GFRP composite laminates cured under infrared radiation, to those of hot-air or thermally cured laminates. The polymer matrix used in the present investigation is a bifunctional epoxy resin (LY 556) and the curing agent was triethylene tetramine - TETA (HY 951). Curing was carried out in a custom built Infrared (IR) oven. The infrared heater employed is alloy strip-type 3 to 8 micrometer wavelength. IR cure schedule was evolved through a series of experiments with glass transition temperature (Tg) and tensile strength as indices of comparison with hot-air curing. The process parameters for IR curing were power, exposure time and distance. Extensive tests were carried out to establish that the properties of IR cured and thermally cured GFRP composite laminates are comparable. © 2009, NetComposites Limited. | 2009 | Conference paper | Kiran Kumar, P. ; Raghavendra, N.V. ; Sridhara, B.K. | Advanced Composites in Construction 2009, ACIC 2009 - Proceedings of the 4th International Conference | India |  | -1
the case for frp balconies | Previously balcony structures have been manufactured using a limited selection of materials, and this has restricted their visual and structural performance. The majority of balconies in Europe are constructed either by extending the concrete slab, or by attaching a steel framework to the building structure. As balconies become larger their self weight combined with live loads and loads imposed by the balustrade place high demands on the building. The building primary structure can require reinforcement to support these extra loads. Cantilevered balconies can pose particular problems due to the large moments they introduce into the structure. Gurit have engineered a balcony manufactured entirely from high performance moulded FRP materials which reduces the weight of the balcony by around 60% compared to a traditional steel design. The use of moulded FRP for the balcony structure offers a number of advantages over traditional materials: • Reduced weight requires less building structure for support and lower cost to transport • Installation is easier and safer because of the reduced weight • The method of manufacture allows much greater freedom of form and a wider range of options for finishes • There are no corrosion problems, leading to reductions in maintenance costs • Cold bridging is dramatically reduced due to the inherent thermal insulating properties of the composite material. © 2009, NetComposites Limited. | 2009 | Conference paper | Hobbs, Mark | Advanced Composites in Construction 2009, ACIC 2009 - Proceedings of the 4th International Conference | United |  | -1
ultrasonic determination of carbon fiber composite porosity using acoustic impedance | Based on the theoretical analysis for the porosity, density and longitudinal velocity, the acoustic impedance for the carbon fiber unidirectional reinforced composite was measured using the ultrasonic immersion technique with the bottom echo reflection and a 5 MHz flat probe. The metallographic microscope was used to determine the actual porosity. An empirical equation was built for testing porosity with acoustic impedance based on the parameters calibration. The experiments for samples with porosity from 0.03% to 2.21% show that the porosity obtained from the acoustic impedance model basically accords with that from the metallographic method. According to this method, the composite porosity could be determined conveniently without measuring the material velocity and density. Influenced little by the morphology of the pores, the determination of the acoustic impedance has feasibility on nondestructive testing for composite porosity. | 2009 | Article | Lin, Li ; Luo, Ming ; Guo, Guangping ; Li, Ximeng | Fuhe Cailiao Xuebao/Acta Materiae Compositae Sinica | China |  | -1
quasi-static testing and networked pseudo-dynamic testing on fiber reinforced plastic retrofitted reinforcement concrete short columns of bridge | Since reinforcement concrete short column of bridge had a large stiffness but its shear span ratio was small, the seismic testing method was used to explore the seismic performances. Seven specimens lacking of shearing strength were constructed, quasi-static testing (QST) and the networked pseudo-dynamic testing (NPDT) were carried out under an invariable axial force, the models included specimens which were not retrofitted, specimens retrofitted by carbon fiber reinforced plastic (CFRP) and specimens retrofitted by glass fiber reinforced plastic (GFRP). The results under different working conditions were analyzed and compared. The hysteretic curve, skeleton curve, energy dissipation curve and stiffness degradation curve were obtained. Furthermore, the ductility, strength and stiffness were researched, and the difference between results of QST and NPDT were compared. The results indicate that the RC short columns retrofitted by fiber reinforced plastic have superior ductility so as to enhance the seismic performances effectively, but have no influence on dynamic characteristics. The energy dissipation capacity of specimens under NPDT is less than under QST. The research provides reference to seismic analysis and engineering design of retrofitted reinforcement concrete structures. | 2009 | Article | Cai, Xinjiang ; Tian, Shizhu ; Wang, Dapeng ; Wang, Wei ; Xiao, Yan ; Dong, Xuhua | Jianzhu Jiegou Xuebao/Journal of Building Structures | China |  | -1
seismic retrofit of reinforced concrete beam-column joints with cfrp composites | This is an experimental study on a new seismic retrofitting method of a longitudinally over reinforced reinforced concrete beam-column joints. The objective of the retrofit is to increase the story shear capacity with externally placed CFRP composite to ensure a strength of beam-yielding mechanism by shifting the critical part from the joints to the beam ends. Four one third scale reinforced concrete interior beam-column joint subassembleges were constructed and subjected to statically cyclic lateral loading simulating earthquake. The main parameter of the test is with and without a retrofit. Externally placed CFRP composite for seismic retrofit of beam-column joints has been considered as challenging because the presence of transverse beams and floor slab limit the accessibility to the joint in actual three-dimensional frame. The method in this study overcomes the difficulty by placing only four CFRP bundled strands vertically at the four corners of a column. Due to its simplicity it is applicable to most types of three dimensional beam-column joints with transverse beams and floor slab despite of architectural restrictions. Test result shows that a joint shear failure was altered to a beam-hinging mechanism and the story shear increased to the shear at flexural capacity of beams. It is verified that the new retrofitting method is one of the practical solutions for seismic retrofits of critical beam-column joints. © 2009 ASCE. | 2009 | Conference paper | Shiohara, H. ; Kusuhara, F. ; Tajiri, S. ; Fukuyama, H. | Improving the Seismic Performance of Existing Buildings and Other Structures - Proc. 2009 ATC and SEI Conference on Improving the Seismic Performance of Existing Buildings and Other Structures | Japan | 10.1061/41084(364)133 | -1
flexural behaviors of an innovative frp-concrete composite deck | The structural type of an innovative FRP-concrete composite deck is presented and its flexural behaviors are observed analytically and experimentally. Sufficiently accurate prediction of the behavior of FRP-concrete composite deck was obtained analytically using a model assuming that a plane section remains plane after deformation. Moreover, comparison of the analytical and experimental sectional flexural strength revealed a difference below 3% in average and 5% in standard deviation. These results show that the sectional behavior of the FRP-concrete composite deck can be sufficiently approached through analytical method, and that the corresponding results can be applied in the actual design. | 2008 | Conference paper | Cho, K. ; Park, S.Y. ; Cho, J.R. ; Kim, S.T. ; Kim, B.S. | EASEC-11 - Eleventh East Asia-Pacific Conference on Structural Engineering and Construction |  |  | -1
proposal of pulverization method based on grinding process in order to recycle frp waste | In order to enable the recycling of FRP waste, the pulverization method is proposed based on surface grinding process. In the experiments, the pulverization characteristics are examined, and then, the change in the property of the FRP material pulverized to particles is confirmed. From the examination, the following were clarified: The FRP material can be pulverized with surface grinding process, and the sizes of the generated particles are almost 10μm or less. The size distribution of the generated particles hardly changes regardless of the change in grinding condition, such as depth of cut or feed rate. However, the increase in depth of cut or feed rate makes the particles easily cohere together. To improve the pulverization efficiency, the supply of the semi-cold-air is effective because this markedly prevents the particle cohesion. The pulverization improves the water suspension ability of FRP in water, and this gives FRP waste the possibility of recycling. | 2009 | Article | Sakamoto, Haruhisa ; Nabata, Shogo ; Shimizu, Shinji | Key Engineering Materials | Japan |  | -1
a subjectivity-interval-based optimization model for solid waste management under uncertainty | In this study, a subjectivity-interval-based fuzzy robust programming (SIFRP) is developed and applied to the planning of solid waste management systems (SWMS) under uncertainty. Through the integration of the existing interval linear programming (ILP) and fuzzy robust programming (FRP) methods, the SIFRP model can explicitly address system uncertainties with multiple presentations and take decision maker's subjectivity/confidence variations into consideration, facilitating the reflection of weak-or strong-confidence gradients over various subjective judgments in the process of decision making. Relevant parameters in the SIFRP model can be represented as intervals and interval-valued fuzzy sets, thus multiple uncertainties can be directly communicated into the optimization process and resulting solution. Highly uncertain information arising from simultaneous appearance of fuzziness and vagueness for the parameters can also be effectively addressed through the integration of ILP and FRP methods into a general optimization framework. Moreover, subjectivity/confidence degrees over defining parameters can be effectively handled through the introduction of interval-valued fuzzy sets, leading to enhanced robustness of the optimization modeling process. Results of the case study indicate that useful solutions for planning solid waste management practices have been generated, indicating that decision maker's subjective judgments can be directly incorporated within the model formulation and solution process. The results also suggest that the proposed hybrid methodology is applicable to practical problems that are associated with highly complex and uncertain information. | 2008 | Conference paper | Cai, Y.P. ; Huang, G.H. ; Tan, Q. | Proceedings, Annual Conference - Canadian Society for Civil Engineering |  |  | -1
calder viaduct frp re-decking | This paper describes the world's first application of FRP (fibre reinforced polymer) composites for structural re-decking of a railway bridge for full railway and derailment load. Calder Viaduct crosses the River Calder near Sellafield in Cumbria. The original bridge comprised three spans of half-through type steel girders with timber decking and ballasted rail, constructed in 1922. Due to the coastal location of the viaduct, significant corrosion of the steelwork and deterioration of the timber decking had occurred. The structure was chosen by Network Rail for a pilot project for re-decking with FRP composite materials. The chosen FRP composite decking solution comprised standard pultruded GFRP (glass fibre reinforced polymer) deck with bonded and bolted GFRP top plate for ballast retention. Other types of FRP composite deck were considered, such as bonded FRP pultruded sections and bespoke vacuum-cured FRP decks. The choice of FRP composite decking system was driven by a number of factors; ease of installation, adaptability, minimum depth/weight, compliance testing, durability/design life and cost. The installation method, design challenges such as achieving compliance for derailment loading, and procurement issues such as developing generic specification to enable competition, are discussed. Conclusions are given on the factors that require consideration by the designer to deliver a competitive FRP composite solution in accordance with best practice, and a comparison with equivalent performance steel or timber decking. © 2009, NetComposites Limited. | 2009 | Conference paper | Canning, Lee ; Speight, Nick ; Stephens, Rob ; Dobson, Yvonne | Advanced Composites in Construction 2009, ACIC 2009 - Proceedings of the 4th International Conference | United |  | 0
detection of barely visible impact damage in cfrp sandwich structures by optical fiber based distributed strain measurement | Impact damage detection system for carbon fiber reinforced plastic (CFRP) sandwich structures was established by using a specific response of pre-pump pulse Brillouin optical time domain analysis (PPP-BOTDA) sensing system to non-uniform strain distribution along an optical fiber. The innovative PPP-BOTDA sensing system employs stimulated Brillouin scattering in the optical fiber and realizes distributed strain measurement with spatial resolution of 10 cm, sampling interval of 5 cm and sensing range of more than 1 km. In our previous study, it was revealed that strain gradient broadens a width of a Brillouin gain spectrum, which is a respondency of the PPP-BOTDA. The specific response of the PPP-BOTDA is employed to detect nonuniform strain distribution along a residual facesheet dent in a damaged area. First, damage detection system using a sensor network formed in the adhesive layer was proposed. Then the system was validated by an experiment. As the damage became larger, the width of the Brillouin gain spectra became broader. Consequently, location and size of barely visible damage could be estimated. The developed system is quite useful in a first inspection of large-scaled sandwich structures in aerospace applications. | 2008 | Conference paper | Takeda, N. ; Minakuchi, S. | Proceedings of the 4th European Workshop on Structural Health Monitoring |  |  | -1
rapid repair of rc bridge columns subjected to earthquakes | The middle bent of a large-scale two-span bridge model, which was damaged to the highest repairable level (visible bars, initial buckling in some longitudinal bars, and initial concrete core damage) in the previous tests, was repaired using unidirectional carbon fiber reinforced polymer (CFRP) jacketing and retested to evaluate the repair performance. The concrete was repaired by removing the loose concrete and using a fast set grout. Adjacent cracks were epoxy injected. The columns were then wrapped with CFRP sheets and were cured only for 54 hours (24 hours accelerated, and 30 hours regular curing) before testing. The specifications call for seven day curing but the objective here was to determine the effectiveness of the repair method for emergency repair. The tests showed that the lateral load capacity and the ductility capacity of the bent were fully restored, and the service level stiffness of the bent was restored to 87% of the undamaged bent stiffness. © 2009 Taylor & Francis Group. | 2009 | Conference paper | Vosooghi, A. ; Saiid Saiidi, M. ; Gutierrez, J. | Concrete Repair, Rehabilitation and Retrofitting II - Proceedings of the 2nd International Conference on Concrete Repair, Rehabilitation and Retrofitting, ICCRRR |  |  | -1
use of carbon fibre reinforced polymer (cfrp) as an alternative material in permanent ground anchors | Steel tendon ground anchors are an integral construction technique for numerous civil engineering applications ranging from deep excavation support to resistance of structural uplift and overturning of superstructures. Failures of steel strand ground anchor systems are rare but, when they occur, corrosion and human error are the primary reason. Several methods of minimising anchor system corrosion have been adopted over time to minimise ingress of corrosive substances. However, anchors are still failing due to corrosion. Advancement in the development of corrosion resistant materials has been at the forefront of materials research. In this respect, research and development of FRP materials is enabling the progress of providing the industry with a more potentially robust anchor system aimed at eliminating current limitations encountered with steel strand ground anchors. This paper provides an overview of current best practices for the application of permanent ground anchors and investigates the current developments in FRP materials for ground anchor applications as an alternative to conventional steel tendon ground anchors. The paper also provides insight into known areas where further research is required to assist the introduction of FRP ground anchors into standards. | 2009 | Article | Sentry, Matthew ; Bouazza, Abdelmalek ; Al-Mahaidi, Riadh ; Loidl, Darren ; Bluff, Chris ; Carrigan, Len | Australian Geomechanics Journal |  |  | -1
rehabilitation of an existing 114-inch corrogated metal storm sewer trunkline | The City of Laredo has seen remarkable growth over the last several decades. As a result, the need to make significant improvement to the storm sewer infrastructure has increased. Adjacent development and, at some locations, encroachments to storm sewer easements have complicated the situation. This paper will discuss the problems, the evaluation and the solution recommended for rehabilitation of a 114-inch corrugated metal pipe (CMP) storm sewer trunk line through a highly urbanized portion of Laredo. The 114-inch CMP storm sewer trunk line was constructed over 30 years ago and serves an extensive drainage system through an older section of the City of Laredo near the Gateway to Americas International Bridge which is one of the city's five international bridges to Mexico. The project addresses many utility and environmental issues among which is crossing a former landfill area. Here the existing storm sewer has a depth of cover of more than twenty feet below the surface along certain sections of the project. The existing storm sewer line also transverses densely compacted residential and commercial areas including the Rio Grande Plaza Hotel, a Laredo landmark, before the line outfalls into the Rio Grande. Additionally, numerous public facilities would be impacted by any open cut construction. Based on a prelinimary analysis, it was determined that the most cost effective solution would be to rehabilitate the existing storm sewer trunkline instead of removing and replacing the old line. This paper will review the issues involved in the recommendation to rehabiliate the line. Additionally, it will present the challenges of installing a structuralliner in the existing line and the use of multiple trenchless construction methods for rehabilitation which include sliplining fiberglass reinforced plastic (FRP) and spiral wound renewal pipe system (SWPR). © 2009 ASCE. | 2009 | Conference paper | Williamson, Temple ; Ford, Russell C. ; Mia, Riazul | Pipelines 2009: Infrastructure's Hidden Assets - Proceedings of the Pipelines 2009 Conference |  | 10.1061/41069(360)75 | -1
evaluation of prefabricated frp structural formwork bridge deck systems | This paper will discuss the investigation of a hybrid fiber reinforced polymer (FRP)-concrete bridge system, where prefabricated composite panels act as both the formwork and reinforcement for the deck of a box girder bridge. Large scale two cell box girder specimens utilizing FRP stay-in-place structural formwork have been designed and tested using both quasi-static and cyclic loading. The design of this test system allows for a direct performance and integrity comparison between the prefabricated FRP structural formwork bridge deck system and a traditional steel reinforced concrete system. The first test specimen contained connection detailing representative of new bridge construction and was loaded monotonically until failure, which occurred at loading in excess of nine times AASHTO factored service load. An epoxy injection technique was implemented using "field friendly" repair methods in order to reinstate proper load transfer between the concrete and the composite panels. The repaired specimen exhibited excellent performance characteristics with a similar ultimate capacity to the original test. The second test contained connection detailing that more closely modeled field construction conditions and was tested with both monotonie as well as cyclic loading. The composite system exhibited comparable performance to the reinforced concrete system under quasi-static loading, with slightly higher center deflections. Under cyclic loading, the composite exhibited superior integrity as compared to its reinforced concrete counterpart in terms of deflection response, stiffness, and residual deformations. The maximum strains in the composite were well below the maximum allowable values, and the overall behavior of composite system showed a stable response with significant reserve capacity within the FRP panels. | 2008 | Conference paper | Pridmore, Anna ; Karbhari, Vistasp M. | International SAMPE Symposium and Exhibition (Proceedings) |  |  | -1
economic viability of frp road bridges | In 2006 the UK Highways Agency constructed a steel/FRP hybrid bridge deck over a busy trunk road. Through rapid installation and savings in traffic management costs during construction, FRP was a cost effective option for this application with the capital cost close to that for conventional materials. The question is whether, through its versatility, high strength to weight ratio and improved durability, FRP technology can provide cost-effective solutions in wider bridging applications and not solely over live roads or railways where possession is costly. The paper presents the results of a brief study into efficient structural solutions for medium to long span road bridges using FRP, examining their economic viability in terms of both capital and whole life costs. It considers parameters such as global procurement of FRP decks, the speed and method of construction, durability and importantly life cycle maintenance costs particularly in relation to traffic management and congestion. Benefits from low maintenance bridges are likely to be more significant as the demands on the network increase and disruption associated with major bridge maintenance becomes more acute. The role of modular steel/FRP hybrid systems and the utilisation of global markets provide a unique opportunity for FRP to deliver durable, rapidly constructed bridges which could be competitive with conventional materials on both capital and whole life cost basis. © 2009, NetComposites Limited. | 2009 | Conference paper | Sadka, Ben ; Shave, Jon | Advanced Composites in Construction 2009, ACIC 2009 - Proceedings of the 4th International Conference | United |  | -1
frp stay-in-place participating formwork-design considerations and preliminary testing | The research presented in this paper focuses upon FRP stay-in-place participating formwork for use in floor slab construction. Ease of construction is the prime motivation for the development of such a system. Time saving on site can be achieved by elimination of hand laying of internal reinforcement and provision of temporary support since all reinforcement is built into the formwork itself and is self-supporting. The crucial part of this research is investigating the most appropriate method of achieving robust bond between concrete and FRP formwork. The failure of conventional adhesive bonds is brittle and failure may occur without any warning. Therefore a more robust mechanical interlock at the interface between concrete and FRP is required to allow sufficient deformability to be created in this composite system with a more gradual failure mode. This might be achieved via transverse reinforcement in the concrete, integral with the formwork. To study the behaviour of both pultruded GFRP grid and moulded GFRP grating as mechanical shear connectors to achieve such bond between the formwork and concrete, a series of push-out tests on 300 × 400mm slab specimens have been conducted. From the resulting stress-slip curves, the longitudinal shear behaviour of both systems has been established. The test results indicate the feasibility of using moulded grating with vertical rods as shear-keys with reasonable ductility. The result of the tests will be used to provide guidance for the design of full slabs. © 2009, NetComposites Limited. | 2009 | Conference paper | Gai, X. ; Darby, A.P. ; Ibell, T.J. ; Evernden, M. ; Matthews, S. | Advanced Composites in Construction 2009, ACIC 2009 - Proceedings of the 4th International Conference | United |  | -1
machining of polymer composites | Machining of Polymer Composites is an indispensable reference/source book for process design, tool and production engineers in composite manufacturing and can be used as a textbook for graduate and upper level undergraduate courses in manufacturing and mechanical engineering. Drawing upon years of practical experience and using numerous examples, Jamal Ahmad provides the reader with a comprehensive scientific treatment of the theory of machining as it applies to fiber reinforced polymer composites (FRP), including: •Mechanics of chip formation and the critical influence of composite architecture on chip formation mode, cutting forces and surface quality •The phenomena of tool wear and an analysis of tool materials and tool wear mechanisms in machining of FRP composites •Machinability of FRP composites by traditional and nontraditional methods including turning, milling, drilling, abrasive, abrasive waterjet and laser machining •The issue of health and safety in machining FRP composites Machining of Polymer Composites is a must have book for practicing mechanical, manufacturing and production engineers, project managers and shop floor technicians. © 2009 Springer Science+Business Media, LLC. All rights reserved. | 2009 | Book | Sheikh-Ahmad, Jamal Y. | Machining of Polymer Composites |  | 10.1007/978-0-387-68619-6 | -1
analysis of static load test for cable-stayed bridge with cfrp cables | In order to inspect actual working performance of cable-stayed bridge with carbon fiber reinforced plastics (CFRP) cables during the service stage, based on some recent research results, static load test analysis of the first cable-stayed bridge with CFRP cables in China was carried out. The major contents and methods of static load test for cable-stayed bridge with CFRP cables were introduced. The theoretical calculation results of finite element model, the measured results of strain and displacement test of the bridge were compared. The analysis results indicate that the experimental results of static behavior of the bridge approximately agree with the theoretical calculation results. The structural rigidity and bearing capacity also can satisfy the design requirements, and working performance of the bridge is excellent. The results may provide reference for the research and practice about CFRP cables used in construction of long-span cable-stayed bridges. | 2009 | Article | Liu, Rong-Gui ; Xu, Fei ; Cai, Dong-Sheng ; Zhou, Shi-Jin ; Chen, Bei | Zhongguo Gonglu Xuebao/China Journal of Highway and Transport | China |  | -1
behaviour of bolted connections in gfrp subjected to tension loads | The use of light-weight and corrosion-resistant construction materials, like pultruded glass-fibre reinforced polymer/ GFRP profiles in bridges and industrial structures has been increasing in recent years. Even though the use of detachable connections with mechanical fasteners is the most reliable and controlled technique for joining GFRP structures, there is a lack of information on the load-bearing capacity of connections, in which the bolts are subjected to tension loads. This paper presents results from two series of tests aimed at investigating the loadbearing behaviour of different GFRP connection types where bending or pull out failure may occur. The tests were conducted using standard stainless steel bolts and nuts. Based on the experimental investigations load resistance models are proposed. Furthermore a partial safety factor for this load resistance models is determined using the statistical methods given in EN 1990 [1]. Finally the use of mechanically fastened connections within bridge structures is exemplarily shown for the GFRP pedestrian bridge erected near Schwerin, Germany. © 2009, NetComposites Limited. | 2009 | Conference paper | Oppe, Matthias ; Knippers, Jan | Advanced Composites in Construction 2009, ACIC 2009 - Proceedings of the 4th International Conference | Germany |  | -1
gridshell in composite materials: towards large span shelters | In 1975, the gridshell of Mannheim's Bundesgartenschau revealed the extraordinary aesthetic potential of a new type of lightweight structures with very interesting mechanical properties; it however did not become widespread. This article shows how composite materials can be an original and profitable solution for such constructions. In the first section, the authors recall the principal characteristics of gridshells. They explain then why glass fibres reinforced polymers provide a very attractive solution for this kind of application. The second section is dedicated to the numerical modelling of the structure. The basic principles of the dynamic relaxation method are presented. The third section shows the results of the measures taken on the prototype built at the Navier Institute and compares them with the results of the numerical simulations. A fourth section deals with the roofing solutions of such structures, and shows scale: 1 realisation. Finally the authors conclude on the potential of such structures for larger span constructions. © 2009 Taylor & Francis Group, LLC. | 2009 | Article | Douthe, Cyril ; Caron, Jean-François ; Baverel, Olivier | European Journal of Environmental and Civil Engineering |  | 10.1080/19648189.2009.9693175 | -1
sustainability tops agenda | The biennial Concrete Communications Conference, held at University of Liverpool in the European Capital City of Culture on September 1-2, 2008, discussed fundamental and applied research and development in concrete. The conference aimed to develop and enhance communication between professional practice and universities in concrete design, materials, and construction. The topics discussed at the conference include sustainability in cement and concrete construction, practical steps of sustainability, and roller compacted concrete roads with recycled materials. The conference also highlighted subjects such as seismic performance of a two-storey RC frame building, design guidelines for FRP reinforced concrete structure, and cementitious materials for the 21st century. The attending members gave presentations on sustainable bridge construction through innovative advances and concrete block paving and flags made with recycles demolition aggregate. | 2008 | Conference paper | Millard, Steve | Structural Engineer |  |  | -1
direct measurement of laminate through-thickness tensile strength | The through-thickness tensile strength of a solid laminate can be directly determined using ASTM test methods. Two ASTM standards relate to this kind of testing. New standard, ASTM D 7291-07, 'Through-Thickness 'Flatwise' Tensile Strength and Elastic Modulus of a Fiber-Reinforced Polymer Matrix Composite,' was first published in 2007. Previously, ASTM C 297, 'Flatwise Tensile Strength of Sandwich Constructions,' became the standard for testing solid laminates. ASTM C 297 defines the basic specimen configuration and loading apparatus that are now specified in both methods. ASTM D 7291-07's major contribution is a detailed description of a bonding jig designed to maintain alignment of the test specimen with the bonding blocks during the bonding operation. A maximum of 12 specimens can be bonded in one run, which, including the end tabs, are nominally 25 mm/1.0-inch in diameter. The end tabs have a threaded stud for attachment to the testing machine. | 2009 | Article | Adams, Donald | High-Performance Composites |  |  | -1
electromagnetic nondestructive evaluation of honeycomb structures with conductive skins and core | In this paper, the eddy current method using a transducer with orthogonal coils, is proposed. The honeycomb composite materials are made of thin and rigid skins bonded on a thick and light core. The core is made of aluminum and skins made of carbon fiber reinforced plate. Sandwich materials may induce some debonding defects between the skins and core due to lack of pressure or adhesive during curing or due to the presence of an inclusion. Using this method, debonded zone with at least 8×8mm2 surface can be emphasized, the method is proved to be superior than the classical ones. | 2009 | Conference paper | Savin, Adriana ; Barsanescu, Paul ; Steigmann, Rozina ; Ifitimie, Nicoleta ; Stanciu, Mariana ; Grimberg, Raimond | 10th International Conference of the Slovenian Society for Non-Destructive Testing: Application of Contemporary Non-Destructive Testing in Engineering |  |  | -1
experimental verification of sea model of a spacecraft antenna reflector | The Statistical Energy Analysis (SEA) is a standard method to study the vibro-acoustic response of spacecraft structural components. Coupling and internal loss factors are the structural parameters which characterize a structure when the statistical energy analysis is used to study the response of an element to vibro-acoustic excitations. These factors can be calculated either theoretically or experimentally. The power injection method has become a standard method for experimental verification of the coupling and internal loss factors. But, the SEA model is adequate when component modal density is high in the frequency range of interest. Some spacecraft structural components, like parabolic antenna reflector, present an intermediate modal density in the frequency range of interest. In those cases, the applicability of SEA models presents some doubts. The paper presents acoustic results measured on a reflector antenna, and their comparison with SEA and FEM models predictions. The antenna is a parabolic reflector of 1650×1490mm and has been tested inside an acoustic chamber of 200 m3. The antenna surface and stiffeners are manufactured on sandwich construction of CFRP skins and aluminum core. The paper presents a comparison of the analytical predictions and the experimental response of the antenna to a diffuse acoustic field. | 2009 | Conference paper | Chimeno-Manguán, Marcos ; López-Díez, Jesús ; García-Etxebarria, Joseba ; Simón, Francisco ; Frikha, Slaheddine ; Terres-Aboitiz, Carlos | 38th International Congress and Exposition on Noise Control Engineering 2009, INTER-NOISE 2009 | Spain |  | -1
in-situ evaluation of structures using load testing | In-situ load testing is commonly used to assess the safety or the serviceability of an existing or new structural system or part of its elements for a particular external load condition. The most frequently used load testing procedure includes the in-situ load test method described in Chapter 20 of the ACI 318 - Building Code Requirements for Structural Concrete and the Cyclic Load Test method in ACI 437 and ACI 437.1R. This paper describes the load testing programs used for two field projects to evaluate the load capacity of existing and upgraded structural components. The main objective of this paper is to describe the process for determining the test load level, loading procedure, instrumentation, evaluation criteria and load test outcomes. The first case study is for the evaluation of the sidewalks for a historical steel bridge in which the supporting beams lost up to 70% of the original crosssection due to extensive corrosion. The load test was performed in order to assess whether the sidewalks were able to safely support the pedestrian load. The second case study is for the evaluation of a typical bay in an old reinforced concrete (RC) pan-joist floor system. The floor was being considered to support new telecommunication equipment that required an increase in the capacity of the floor system. Load tests were performed for typical existing members and members upgraded using externally bonded FRP reinforcement as well as bonded RC overlay. Copyright 2009 ASCE. | 2009 | Conference paper | Galati, Nestore ; Alkhrdaji, Tarek | Forensic Engineering, Proceedings of the Congress | United | 10.1061/41082(362)67 | -1
briefing: frp railway decking - calder viaduct | This paper describes the first known application of fibre-reinforced polymer (FRP) composites for structural re-decking of a railway bridge for full railway and derailment load. Calder Viaduct crosses the River Calder near Sellafield in Cumbria. The original bridge comprised three spans of half-through-type steel girders with timber decking and ballasted rail, constructed in 1922. Due to the coastal location of the viaduct, significant corrosion of the steelwork and deterioration of the timber decking had occurred. This type of timber railway decking on a metallic supporting superstructure is common throughout the UK. The structure was chosen by Network Rail for a pilot project for replacement of the timber decking with FRP composite materials. The chosen FRP decking solution comprised a standard pultruded glass-fibre-reinforced polymer (GFRP) deck with bonded and bolted GFRP top plate for ballast retention and wear resistance. Other types of FRP deck, such as bonded FRP pultruded sections and bespoke vacuum-cured FRP decks, were also considered. The choice of an FRP decking system was driven by a number of factors; ease of installation, adaptability, minimum depth/weight, compliance testing, durability/ design life and cost. The installation method, design challenges such as achieving compliance for derailment loading, and procurement issues such as developing a generic specification to enable competition, are discussed. Conclusions are given on the factors that require consideration by the designer to deliver a competitive FRP solution in accordance with best practice, and a brief comparison with equivalent performance steel decking is included. | 2009 | Article | Canning, L. ; Speight, N. | Proceedings of the Institution of Civil Engineers: Engineering and Computational Mechanics |  | 10.1680/eacm.2009.162.3.103 | -1
injection molding of frtp using recycled glass fiber | This report proposed the injection molding method of thermoplastic composite materials reinforced by the glass fiber extracted from FRP waste. Glass fiber was pre-treated by carding machine and mixed with PP fiber. The sliver-type glass/PP mixture was fed into the injection molding machine directly. As a result, the glass fiber reinforced PP composites were obtained. The mechanical properties of the fiber reinforced composites were measured and discussed. It is concluded that the extracted glass fiber is good for the reinforcement of composite. The result suggests that the injection molding method described herein shows promise for contributing toward the material recycling of glass fiber extracted by the ordinary pressure decomposition method. | 2008 | Conference paper | Aoyama, Naoki ; Ino, Haruhiro ; Kimura, Teruo ; Saito, Hitoshi | Progress of Composites 2008 in Asia and Australasia - Proceedings of the 6th Asian-Australasian Conference on Composite Materials, ACCM 2008 | Japan |  | -1
structural conceptual design of cable-network bridge with span of ten thousand meters | From the concept, a new kind of cable-supported bridge was put forward to increase the aerodynamic stability by changing the cable systems and increasing the total stiffness of the bridge. In view of the low ratio of the main cable's intensity to weight, a cable-network bridge with the span of 10 km was designed with new material. Then, static analysis was performed and the parameters affecting the performance of the cable-network bridge, such as cable system distribution, different materials and so on, were discussed. Finally, the nonlinear finite element method was used to study the influences of different parameters on the aerostatic stability of the cable-network bridge and the results can be used as references for aerostatic design of cable-network bridges. The analysis results indicate that a cable-network bridge with the span of 10 km with a new structural system and CFRP(carbon fiber reinforced polymer) is possible. In addition, the aerostatic stability can satisfy the requirement of most typhoon regions. | 2009 | Article | Wang, Zhenghua ; Chen, Airong | Dongnan Daxue Xuebao (Ziran Kexue Ban)/Journal of Southeast University (Natural Science Edition) | China |  | -1
research and application of modern bamboo structure pedestrian bridge | A new type of bridge structure named modern bamboo structure pedestrian bridge was addressed. The main structural elements are laminated bamboo veneer sheets. Three full-scale bamboo beams were tested in order to study the processing methods and the mechanical performance of model beams. The failure of beams was caused by the delamination of laminated bamboo sheet or joint fracture in the mid-span zone. The CFRP sheet in the tensile side of beam showed effect on the increase of capacity. The bamboo beam, manufactured with short laminated bamboo sheet, had enough stiffness and loading capacity for building pedestrian bridges. Based on the test and analysis, a modern bamboo pedestrian bridge, probably the first of its kind in the world, was constructed successfully by using a prefabricated procedure. The integrated water proof measure was used in the pedestrian bridge. The bridge has been functioning well for more than one year. | 2009 | Article | Shan, Bo ; Zhou, Quan ; Xiao, Yan | Hunan Daxue Xuebao/Journal of Hunan University Natural Sciences | China |  | -1
infrared imaging of interface delamination using phase detcttion techniques | Infrared thermography, or IRT, is an inspection method based on thermal radiation. The non-contact and nondestructive nature of IRT is very attractive for assessing structural integrity. Transient IRT is well-known for many useful applications such as moisture detection, insulation leakage inspection, and bridge deck examination. However, the image quality and hence the characterization of hidden defects are strongly affected by the heating conditions, surface emissivity, and background reflections. The bonding interface of CFRP strengthened mortar was examined by infrared thermography. An alternative approach was applied in the current study to produce phase images. Defects were readily identified from both phase and magnitude images. Defect diameters estimated using phase detection analysis deviate from true diameters by less than 33%. Although exact defect depth is not yet determined quantitatively, phase images of distinct frequencies are found to be associated with defects at different depth. | 2008 | Conference paper | Chiang, C.-H. ; Yu, W.-H. ; Chiang, W.-Y. ; Chang, Y.-I. | EASEC-11 - Eleventh East Asia-Pacific Conference on Structural Engineering and Construction |  |  | -1
800 mwe single-absorber fgd system for five boilers at elektrownia kozienice power station | Central Europe has many large power plants consisting of multiple units of various size and age. To desulfurize the flue gas from these power plants with a dedicated FGD for each unit is an uneconomical solution. With highly reliable technology and well designed redundancy of equipment it is possible to meet the European Union SO2 emission limits by connecting several boilers to one common FGD plant. The economies of scale will benefit the owner both during construction and in operation and maintenance; having only one plant to operate and maintain is much more economical than five. A new wet limestone FGD system (FGD II) at Elektrownia Kozienice in Poland has been commissioned and started commercial operation in December 2006. The FGD plant has been supplied by the consortium of Hitachi (Japan) and Poltegor (Poland). This FGD system is connected to five 200 MWe units and is able to scrub the flue gas from four units at full load simultaneously (800 MWe, 3,200,000 Nm3/h, dry). The plant can also operate with only a single 200 MW unit at part load. This is the largest wet FGD plant in Europe with a single absorber module (with a diameter of 19,65 m). The treated flue gas is not reheated, but is discharged through a wet stack at a height of 120 m. The wet stack is built on top of the absorber and made of fiber reinforced plastic (FRP). The FGD II project at Elektrownia Kozienice was started in June 2004 and handed over to the Owner in December 2006, over two months ahead of schedule. | 2008 | Conference paper | Nakamoto, Takanori ; Katagawa, Atsushi ; Muramoto, Takashi ; Mosch, Steve ; Rozycki, M. | Air and Waste Management Association - 7th Power Plant Air Pollutant Control 'Mega' Symposium 2008 |  | 10.3155/2008cp175.136 | -1
computation and experimental examination of an implant structure made by a fibre-reinforced building method for the bypass of continuity defects of the mandible; [berechnung und experimentelle prüfung einer implantatstruktur in faserverbundbauweise für die überbrückung von kontinuitätsdefekten des unterkiefers] | A partial resection of the lower jaw often has to be carried out in the context of the surgical removal of tumours in the lower jaw, mouth and tongue-floor space and lower jaw fractures with loss of substance, benign bone lesions and extensive difficult inflammation of bone tissue, respectively. The primary reconstruction of the lower jaw after partial resection with loss of continuity is mainly important for functional and aesthetic reasons. The defects of lower jaw continuity are often bridged with metal plates to reconstruct the masticatory function of the lower jaw, temporarily or permanently. Functional as well as aesthetic disadvantages arise in the case of the application of such plates as a result of a high stiffness jump between reconstruction plate and bone and their insufficiently individual design. The employment of biocompatible, carbon-fibre-reinforced Polyetheretherketon (CF-PEEK) permits the development of a geometry- and stiffness-adapted carrying structure for the mandible. For the demand-adapted dimensioning and the test of a CF-PEEK bandage, the application of optical methods, such as the grey value correlation method, is suited as well as numeric methods, such as the finite element method. In an initial analysis of deformation behaviour, the various osteosynthesis configurations are comparatively investigated on a model jaw. The calculations and tests of the lower jaw model show that the use of the new CF-PEEK bandage compared to the use of conventional titanium osteosynthesis plates shows a mechanical behaviour which is much better adapted to the natural lower jaw. © 2008 by Walter de Gruyter. | 2008 | Article | Hufenbach, Werner ; Gottwald, Robert ; Markwardt, Jutta ; Eckelt, Uwe ; Modler, Niels ; Reitemeier, Bernd | Biomedizinische Technik | Germany | 10.1515/bmt.2008.048 | -1
service performance of bridge approach slabs and replacement alternatives | Approach slabs are commonly used to provide a smooth transition between the roadway and the highway bridge. Conventional construction of approach slabs uses cast-in-place reinforced concrete slabs that are anchored to the abutment. Maintenance of bridges, however, often requires repair or replacement of approach slabs due to damage from traffic, washout of fill materials, and settlement of the approach embankment etc. This paper describes recent tests of full-size approach slabs with conventional steel reinforcement as well as pultruded fiber-reinforced polymer grating and glass fiber- reinforced polymer rebars. | 2009 | Article | Chai, Y.H. ; Chen, Y.T. ; Hung, H.J. ; Rocha, G.N. | Key Engineering Materials | United |  | -1
experimental and analytical studies on one-way concrete slabs reinforced with gfrp molded gratings | Corrosion of steel rebars in bridge decks which are faced to harsh conditions, is a common problem in construction industries due to the porosity of concrete. In this research, the behavior of one-way concrete slabs reinforced with Glass fiber reinforced polymer (GFRP) molded grating is investigated both theoretically and experimentally. In the analytical method, a closed-form solution for load-deflection behavior of a slab under four-point bending condition is developed by considering a concrete slab as an orthotropic plate and defining stiffness coefficients in principal directions. The available formulation for concrete reinforced with steel is expanded for concrete reinforced with GFRP molded grating to predict ultimate failure load. In finite element modeling, an exact nonlinear behavior of concrete along with a 3-D failure criterion for cracking and crushing are considered in order to estimate the ultimate failure load and the initial cracking load. Eight concrete slabs reinforced with steel and GFRP grating in various thicknesses are also tested to verify the results. The obtained results from the models and experiments are relatively satisfactory. | 2009 | Article | Shokrieh, Mahmood Mehrdad ; Heidari-Rarani, Mohammad | Steel and Composite Structures | Iran | 10.12989/scs.2009.9.6.569 | -1
lightweight construction takes off | Industrial Association for Reinforced Plastics has developed an innovative method, the Liquid Composite Molding (LCM) for processing fiber-reinforced plastics (FRP) for continuously achieving new levels of automation. The liquid impregnation processes represent a group of process variations where the dry reinforcing structures are first built up, then impregnated with resin in an open or closed mold and finally cured. LCM processes are available for both small and very large parts, and permit annual production rates of up to 100,000 parts annually, especially with process variations based on closed molds and resin injection. The CageSystem developed by the company Roctool, also with the objective of achieving fast temperature control, takes a different approach. Induction is used for heating, while a combined air/coolant system is employed for cooling that can help in achieving heating rates of up to 100°C per minute. | 2009 | Article | Schledjewski, Ralf ; Mitschang, Peter | Kunststoffe International |  |  | -1
recycling carbon fibre composites | Carbon fiber's mechanical properties make it one of the best structural materials for use where low weight is required. As thermosetting polymers cannot be remolded, their recycling processes are based on mechanical options, in which the waste is reduced in size by comminution to produce fibrous or powdered materials that can be used as fillers. The gaseous products can potentially be recovered and used as chemical feedstock, but in most practical pyrolysis processes they have limited value and are burned to provide energy. Contamination of the recovered carbon fiber with pyrolitic char can be avoided if the atmosphere during pyrolysis is controlled to allow oxidization of the char. Carbon fiber is commonly milled to fiber lengths of less than one millimeter to make a conducting filler that can be compounded with thermoplastics for use in electromagnetic shielding. | 2009 | Article | Pickering, Stephen | Materials World | United |  | -1
recent progress of hybrid structures and its design methods in japan | Hybrid structures consist of steel and concrete have been adopted for construction of various structures namely of Bridges Foundation Harbor-structures and so on in Japan. Furthermore hybrid structures consist of FRP and concrete have been studied recently. And also this structural form develops variously by the pursuit of the economic condition rationalization of structures and efficiency of construction now. In JSCE Subcommittee on the Recent Progress of Hybrid Structures that is set up In JSCE Committee on Hybrid Structures the present state of hybrid structures that develops in Japan is investigated. In this paper we introduce the present state of hybrid structures consist of steel and concrete in Japan particularly focusing on the structural aspect of joint in each structure based on the results of investigation done by JSCE Subcommittee on the Recent Progress of Hybrid Structures. And concerning the design method of those structures various design methods such as an allowable stress design method a limit state design method or a performance-based design method have been applied. We also introduce the present state of the design method for hybrid structures in Japan. | 2008 | Conference paper | Uehira, K. ; Ito, S. | EASEC-11 - Eleventh East Asia-Pacific Conference on Structural Engineering and Construction |  |  | -1
carbon fiber composite jackets to protect reinforced concrete columns against blast damage | An elevated risk of deliberate attacks on high-profile and critical facilities underscores the need to protect buildings against blast damage. Under blast loading the structure may be vulnerable to progressive collapse, which begins when a load-bearing member suddenly loses its ability to carry the loads above it. Once this happens, the failure can propagate through much or all of the structure if there is insufficient redundancy and continuity. Preventing progressive collapse involves designing appropriate alternative load paths and hardening critical elements to withstand blast loading. The experimental and computational work herein addresses the latter strategy. The experimental portion shows the efficacy of carbon fiber reinforced polymer ∥CFRP∥ wraps as an effective retrofit method and provides data for calibration of computational models. The computational portion assesses current modeling capabilities. Areas in need of improvement are identified. © 2009 ASCE. | 2009 | Conference paper | Rodriguez-Nikl, Tonatiuh ; Kobayashi, Tomohiro ; Oesterle, Michael G. ; Lan, Shengrui ; Morrill, Kenneth B. ; Hegemier, Gilbert A. ; Seible, Frieder | Proceedings of the 2009 Structures Congress - Don't Mess with Structural Engineers: Expanding Our Role | United | 10.1061/41031(341)303 | -1
repair of impact-damaged prestressed concrete bridge girders with carbon fiber reinforced polymers | With the continued deterioration of infrastructure and the increase in structurally deficient structures, the need for viable structural repair strategies is apparent. In this paper, repair methods are presented for three prototype prestressed concrete bridge girder types (adjacent boxes, spread boxes and AASHTO-type I-girders) having four different levels of damage. Twenty prototype repair designs are presented using 5 variants of CFRP-based repair systems. It is the authors’ contention that each structural repair scenario should be assessed independently to determine which repair approach is best suited to the unique conditions of a specific project. Nonetheless, a detailed matrix of issues to be considered when selecting a repair methodology is presented. © 2009 International Institute for FRP in Construction (IIFC). | 2009 | Conference paper | Kasan, J.L. ; Harries, K.A. | APFIS 2009 - Asia-Pacific Conference on FRP in Structures |  |  | -1
damage localization of carbon fiber–reinforced plastic composite and perspex plates using novelty indices and the cross-validation set of multilayer perceptron neural network | The feasibility of the cross-validation set from the multilayer perceptron (MLP) neural network architecture in localizing damage occurring on both the CFRP composite and Perspex plates is highlighted in this chapter. The partitioned data of the multilayer perceptron neural network that were computed from the novelty indices will be used here to predict the location of the damage occurring on both of the plates. The cross-validation data set introduced here is composed of the training, validation, and the testing data set. It was decided that the training data set will be used in fulfilling the damage localization task. Several rules explained in the methodology section need to be followed to successfully localize the simulated damage occurring on the plates. The novelty values for the overall plate area and the quarter (symmetrical) plate area for both the CFRP and Perspex plates will be tested in this work. The work presented in this chapter is built on the work by Sohn et al. (2001). In their study, a layer of piezoelectric patches is used to generate a wavelet input signal and to capture the response waveform signals. The acquired signals were then passed into the wavelet transform to extract the damage-sensitive features. These features combined with several rules will pinpoint the damage location occurring on the composite plate. As for this work, the tone burst signal will be the input to the system and the defect will be located by using acquired waveform responses computed into novelty indices and combined with several designated rules. At the end of this chapter, a brief comparison between the novelty indices method and the multilayer perceptron neural network will be given, together with a suggestion as to which technique is capable of giving better predictions in terms of localizing the damage on both of the tested plates. © 2010 by Taylor & Francis Group, LLC. | 2009 | Book chapter | Mustapha, F. ; Sapuan, S.M. ; Worden, K. ; Manson, G. | Composite Materials Technology: Neural Network Applications |  |  | -1
application of bispectral analysis in nonlinear ultrasonic structural health monitoring | Bispectral analysis has excited some interest in the field of non-linear nondestructive testing (NDT), machine condition monitoring and structural health monitoring (SHM). This is due to its apparent insensitivity to Gaussian noise and ability to detect coupled signals at different frequencies such as those produced by non-linearities. It has been demonstrated that damage in many engineering components (both metal and carbon-fibre-reinforced plastic) displays non-linear behaviour and that the bispectrum can be used to analyse the resulting response to ultrasonic excitation. Much of the analysis underpinning the use of the bispectrum relates to stochastic systems, whereas non-linear SHM frequently involves the excitation of the system with a deterministic signal and analysing the response in the presence of noise. This paper aims to bridge the gap between the practical application of the bispectrum as a tool for analysing non-linear responses to deterministic excitations and the existing analytical understanding for stochastic systems. Appropriate signal-to-noise ratios are defined and evaluated analytically for weakly non-linear systems excited with sinusoidal signals with Gaussian noise added to the response. Comparison is made of analysis using the power spectrum and the bispectrum to analyse the data and signal-to-noise ratios expressed as a function of the number of averages and the number of data points per average. Numerical simulations confirm, and illustrate, the behaviours of the signal-to-noise ratios. The other issue of practical interest regarding the bispectrum is its ability to detect signals which are quadratically phase coupled. As non-linear systems result in signals that are quadratically phase coupled to the excitation signals quadratic phase coupling offers the possibility of ignoring contributions to the signal that are not due to non-linearity. The estimation method and related excitation scheme required for this to be exploited when the excitations are deterministic is considered analytically and numerically. Excitation and estimation strategies are outlined in the light of these calculations in order to ensure that the advantageous properties of the bispectrum are used. | 2009 | Conference paper | Courtney, C.R.P. ; Wilcox, P.D. ; Neild, S.A. ; Drinkwater, B.W. | Structural Health Monitoring 2009: From System Integration to Autonomous Systems - Proceedings of the 7th International Workshop on Structural Health Monitoring, IWSHM 2009 |  |  | -1
biodeterioration of polymers and polymer composite materials | The problem of the biodeterioration of polymers and polymer composite materials is considered. Products made from both thermoplastic and thermosetting polymers are found to undergo biodeterioration. An analysis of methods for investigating biocorrosion is performed. It is established that the application of conventional testing methods under laboratory conditions is restricted due to their complexity and work content, as well as because of the low efficiency at the stage of material development. In connection with this, the possibility of applying indirect investigation methods for the qualitative and quantitative evaluation of biodeteriorations of polymers is considered, and testing is carried out on samples of crosslinked polymers in aerotanks. It is shown that biocorrosion is not caused by the microorganisms themselves, but rather by their waste products, e. g., organic acids and ferments. The possibility of evaluating biocorrosion via modeling biodeterioration using solutions of individual substances (various organic acids) is revealed. Urgent problems of investigations on this topic are defined. © 2009 Pleiades Publishing, Ltd. | 2009 | Article | Stroganov, V.F. ; Kukoleva, D.A. ; Akhmetshin, A.S. ; Stroganov, I.V. | Polymer Science - Series D | Russian | 10.1134/s1995421209030071 | -1
fuzzy relational compression applied on feature vectors for infant cry recognition | Data compression is always advisable when it comes to handling and processing information quickly and efficiently. There are two main problems that need to be solved when it comes to handling data; store information in smaller spaces and processes it in the shortest possible time. When it comes to infant cry analysis (ICA), there is always the need to construct large sound repositories from crying babies. Samples that have to be analyzed and be used to train and test pattern recognition algorithms; making this a time consuming task when working with uncompressed feature vectors. In this work, we show a simple, but efficient, method that uses Fuzzy Relational Product (FRP) to compresses the information inside a feature vector, building with this a compressed matrix that will help us recognize two kinds of pathologies in infants; Asphyxia and Deafness. We describe the sound analysis, which consists on the extraction of Mel Frequency Cepstral Coefficients that generate vectors which will later be compressed by using FRP. There is also a description of the infant cry database used in this work, along with the training and testing of a Time Delay Neural Network with the compressed features, which shows a performance of 96.44% with our proposed feature vector compression. © 2009 Springer-Verlag Berlin Heidelberg. | 2009 | Conference paper | Reyes-Galaviz, Orion Fausto ; Reyes-García, Carlos Alberto | Lecture Notes in Computer Science (including subseries Lecture Notes in Artificial Intelligence and Lecture Notes in Bioinformatics) | Mexico | 10.1007/978-3-642-05258-3_37 | -1
non-destructive testing of fiber reinforced composite materials using a capacitance bridge | Fiber reinforced polymeric composites are used in many applications due to their uniqueness, and the ability to tailor specific properties to satisfy necessary requirements. Like many other materials, composites are susceptible to defects, which may significantly degrade their physical properties. Hence, fiber-reinforced polymeric composites should be tested both prior and during the life of the part to ensure that defects are either not present, or are not severe enough to compromise the integrity and performance of the materials. Composites, however, present a unique challenge to non-destructive testing because of their non-homogenous structure, and the wide variety of materials that are used in the manufacturing process. This study deals with the non-destructive testing of glass fiber reinforced composite materials using a capacitance bridge. The major advantage of using this method is that we can simultaneously determine voids, cracks and moisture uptake, which may occur during manufacturing and the usage of the composites. Copyright © 2009 by ASME. | 2010 | Conference paper | Asmatulu, R. ; Venishetty, B. ; Asmatulu, E. | ASME International Mechanical Engineering Congress and Exposition, Proceedings | United | 10.1115/imece2009-12335 | -1
investigation into the bond of glass fiber-reinforced polymer stay-in-place structural forms to concrete for decking applications | Glass fiber-reinforced polymer (GFRP) pultruded sections have great potential as structural stay-in-place forms for bridge components, including deck slabs. The bond behavior between cast-in-place concrete and GFRP forms, a key consideration in this type of structure, was studied. Eight concrete slabs cast on GFRP plates were fabricated and tested in bending to investigate and compare various bond systems and GFRP reinforcement ratios. No steel reinforcement was used. Bond systems included adhesively bonded freshly cast concrete on the plate, coarse aggregates bonded to the plate before concrete casting, and GFRP and steel mechanical shear connectors. Adhesive bonding to fresh concrete was the most efficient method. Generally, this method resulted in higher flexural stiffness than mechanically connected systems because no slip occurred in the former, whereas progressive slip occurred in the latter from the onset of concrete cracking. Bond failure eventually occurred within a thin layer of cement mortar that remained adhered to the plate. The hybrid slabs were equivalent in strength and stiffness to conventional steel-reinforced slabs of high reinforcement ratios. In addition, the hybrids had the advantage of simple and quick constructability as well as not being hindered by the limitations of concrete cover or rebar spacing. A general analytical model was developed to predict the full behavior and strength of the slabs and was successfully validated. The model can detect various failure modes, including GFRP plate debonding. | 2009 | Article | Honickman, Hart ; Nelson, Mark ; Fam, Amir | Transportation Research Record | Canada | 10.3141/2131-13 | -1
multi-pass re-use of plastics - improvement of eco-efficiency | In recent years, there has been a steady growth in the use of multi-layer composites for interior parts, in response to the need for reductions in car weight and fuel consumption, demands for higher security standards, and a desire for design flexibility and variation. WIPAG has developed innovative separation technologies affording high purity reclamation of thermoplastics from such multi-layer composites, such that re-use in the original component applications is now possible. Theoretical and practical investigations have shown that the recovered thermoplastics are capable of re-use without appreciable attribute loss. Today long glass fibre reinforced polypropylenes are employed increasingly as carrier material in dashboards. With such material, concerns have existed that a use of recyclate, with associated contraction of the fibre length, could detract from material properties. WIPAG studies have demonstrated that this effect can be mitigated effectively. WIPAG's investigations show that a gentle conditioning of long glass fibre reinforced materials yields positive effects and that material re-use can lead to improved attributes of a component. In contrast to the disposal of plastics waste by landfill, almost every recycling process contributes to saving of primary energy resources and to reducing the amount of waste. Accordingly, by closed-loop recycling, the resource utilisation efficiency increases and the eco-efficiency of a product is demonstrably improved. With increasing raw material prices and costs for disposal or landfill, recycling of production scrap and reduction of waste are becoming more and more economically important. WIPAG's recycling technologies, when used in commercial manufacturing processes, successfully allow the re-use of engineering plastics in the original component application, with important achievements in both cost savings and environmental impact. | 2008 | Conference paper | Ulrike, Steigemann | FISITA World Automotive Congress 2008, Congress Proceedings - Resources and Ecology |  |  | -1
mechanical property characterization and finite element analysis of pultruded i-beam | Pultruded shapes are widely being used in many engineering infrastructural applications including bridges, walkways, decks, etc. due to their relatively low manufacturing cost. The present paper discusses mechanical property characterization and finite element analysis of pultruded glass fiber reinforced I-beam under bending. The goal is to predict failure of the pultruded composite I-beam structure by coupling a small number of standard mechanical tests with finite element simulations. A complete microstructure characterization was performed by sectioning a sample using resin burn off method. Various micromechanics models were used to predict the material properties of each layer for the finite element analysis. Model prediction was verified with experimental data. It was found that the finite element prediction and experimental results of the load-deflection behavior agreed very well, within 5%. It was predicted that the failure initiated in the form of a crack about the quarter-span location of the I-beam due to low shear stress of the roving layer which eventually propagated along the length of the beam resulting in complete failure. | 2009 | Conference paper | Anderson, Jacob P. ; Saha, Mrinal C. | International SAMPE Technical Conference |  |  | -1
experimental investigation of the behavior of dual fibre hybrid composites under different stacking sequences | Composites made of natural fibres are cheaper, eco-friendly and lighter in weight; but their strength is lower than the composites made of synthetic fibres. Hence for optimum utilization of lightweightness and strength, a polymeric hybrid composite having two different kinds of fibres has been developed in this investigation. The material system consists of natural flax fibre, synthetic glass fibre and epoxy polymer. Consequently, the flax fibre reinforced composite (FFRC) lamina and glass fibre reinforced composite (GRP) lamina have been fabricated. The hybridization of these laminae has been done in two different stacking sequences viz. GRP lamina sandwiched between FFRC laminae, and FFRC lamina sandwiched between GRP laminae. The two kinds of hybrids thus produced are named as glass-flax-glass-hybrid (GFGH) and flax-glassflax- hybrid (FGFH).Their static behaviour under tension, compression, bending and impact loadings have been investigated by conducting experiments using strain gauge rosette technology. The stress-strain curves and load-deflection characteristics are obtained. The tensile, compressive, flexure and impact strengths; and specific strength have been calculated. Various strengths and specific strength of hybrid composite has considerably increased due to hybridization and stacking sequences. Based on the findings of the experimental results, it is concluded that the selection of stacking sequence of laminae in a hybrid composite plays a vital role in achieving favourable mechanical properties. | 2009 | Conference paper | Gupta, K.M. | ICCM International Conferences on Composite Materials | India |  | -1
nondestructive evaluation of full-scale frb bridge beams prior to construction | Two innovative hybrid bridges having conventional reinforced concrete slabs combined with fiber-reinforced polymer (FRP) beams have been designed and built in the Corpus Christi District. The first structure had two spans each of 30 feet and the second structure length is 50 feet; the width of each bridge is 32 feet. The first hybrid structure was designed by researchers at the University of Texas at Austin working closely with Texas Department of Transportation (TxDOT) and the second was designed by researchers at the University of Texas in Arlington and the University of South Carolina. For both bridge structures, beams were nondestructively evaluated at the manufacturing facility using Acoustic Emission (AE) as the primary evaluation method. This article presents a description of the structures and the methods and results of the nondestructive evaluation (NDE). AE testing proved to be a useful tool for helping to establish the fitness for service of the FRP beams prior to implementation and for identifying areas requiring special attention during the quality assurance phase. | 2009 | Article | Ramirez, Guillermo ; Ziehl, Paul H. ; Fowler, Timothy J. | Research in Nondestructive Evaluation |  | 10.1080/09349840802389882 | -1
maximizing structure performances of a sandwich panel with hybrid composite skins using particle swarm optimization algorithm | A sandwich panel, composed of hybrid laminate skins of AL (aluminum)-CFRP-GFRP and aluminum honeycomb core, was optimized for maximizing the structural performance. Stacking sequence of the three different materials comprising the hybrid laminate skins and individual ply angles are taken as design variables in the present optimization problem. Synergizing a particle swarm optimization (PSO) algorithm method with a specially developed FEM program enables one to optimally decide the design variables and thereby significantly improve the sandwich performance. The present technique applying PSO to a hybrid sandwich in conjunction with FEA has extended the application area of optimization with a complex honeycomb sandwich that is not possible by the conventional method. © KSME & Springer 2009. | 2010 | Article | Cho Dr., Hee Keun | Journal of Mechanical Science and Technology | South | 10.1007/s12206-009-0916-0 | -1
nonlinear vibration of steel and cfrp cables of long span cable-stayed bridge under vehicular loads | The nonlinear finite element method is adopted to analyze the possibility of coupling vibrations of cables and the bridge of long span cable-stayed bridges due to vehicles. A cable-stayed bridge with span of 1400 m is studied as a case. Results show that the dynamic responses of cable supports due to vehicles are obtained through vehicle-bridge coupling vibration analyses, and are taken as stimulations in nonlinear vibration calculation of steel and CFRP cables. Results show that the displacement amplitudes of both steel and CFRP cables are not big; the local vibration of a long-span steel cable due to the action of vehicle is observed because its frequency is close to the main frequencies of the bridge; but the CFRP cables vibrate with the bridge because its stiffness is greater. Besides, the influence of lasting time on the amplitude of cables is not obvious. The predominant frequencies of the dynamic responses of the bridge have no obvious relation with that of cables in the primary frequency range of cables. The large amplitude cable-bridge coupling vibration due to vehicular loads is not possible to occur. | 2009 | Article | Zhang, He ; Xie, Xu | Gongcheng Lixue/Engineering Mechanics | China |  | -1
chronic low back pain and functional restoring program: applicability of the patient acceptable symptom state; [lombalgie chronique et réentraînement à l'effort : application de la notion de niveau de douleur cliniquement acceptable] | Objectives: To search for predictors of reduced low back pain under the patient acceptable symptom state (PASS) at the end of a functional restoration program (FRP) in chronic low back pain, and then to compare the effectiveness of FRP depending on the rate of people returning to work, the acceptability threshold of pain has been reached or not at the end of the program. Method: Open prospective study on 303 patients with chronic low back pain included in a FRP. An assessment of the deficiencies (finger-tip-to-floor (cm) and Schöber tests (cm), VO2 max (l/min), Shirado and Sorensen tests (seconds), lumbar and radicular VAS (0-100), the functional disability (Wadell and Quebec scales (0-9 and 0-100), and the psychological status (Beck and Hamilton scale (0-35 and 0-30), HAD scale (0-21), FABQ (0-42 and 0-24)) was conducted at the beginning and end of the program. Data on the work were also collected (arduous physical labor, work-related accident or not, sick leaves or not and length, return to work at the end of the program). The variables associated with a PASS at the end of the FRP and a correlation between the level of pain and the return to work were sought. Results: The parameters were significantly improved : finger-tip-to-floor test (-17,5 ± 16,2), Schöber test (-0,5 ± 5,4), lumbar VAS(-6,3 ± 23,6), VO2 max (0,14 ± 0,4), Wadell (-1,3 ± 2,4), Quebec (-10,5 ± 17), Beck D (-3,1 ± 4,5), Beck A (-2,5 ± 4,3), HAD D (-2,4 ± 4,7), HAD A (-1,3 ± 3,8) et FABQ1 (-5,7 ± 11,6), FABQ2 (-3,9 ± 9,6) scores, endurance of the flexor (35 ± 63,83) and extensor (44,8 ± 112) spine. Patients reaching the PASS for pain level return significantly more to work (73% versus 52%). Five parameters indicative of a reduction of back pain under the PASS were identified : lumbar VAS and endurance of the flexor spine at the beginning, changes in finger-tip-to-floor test, radicular VAS and Beck score for anxiety. Conclusion: The PASS appears to be a relevant concept associated with a successful return to work for patients with chronic low back pain and severe disability after a program of FRP. © 2008. | 2008 | Article | Véron, O. ; Tcherniatinsky, E. ; Fayad, F. ; Revel, M. ; Poiraudeau, S. | Annales de Readaptation et de Medecine Physique | France | 10.1016/j.annrmp.2008.08.003 | -1
application study of external prestressing by cfcc in bridge | In order to solve the problem of steel tendons corrosion in concrete bridge, CFCC (carbon fiber composite cable), a kind of CFRP (carbon fiber reinforced polymer) tendons, is introduced to serve as external tendon for prestressing. The structural properties of concrete bridge externally prestressed with CFCC, and the analysis methods of deflection, ductility, bending and shear design of the bridge are discussed. According to the methods, a simple girder of Hewei bridge in Huai'an, Jiangsu, China was designed; and the finite element method etc. are used to analyze its ductility and flexural capacity. It can be concluded that the tendon stress, crack width, deflection, ductility, and the flexural capacity of the bridge all meet the design specification. Therefore this kind of bridges is promising. | 2007 | Article | Wang, Peng ; Ding, Hanshan ; Lu, Zhitao ; Zhang, Yigui ; Zhang, Rui ; Lang, Dongmei | Dongnan Daxue Xuebao (Ziran Kexue Ban)/Journal of Southeast University (Natural Science Edition) |  |  | -1
test on glass fibre reinforced gypsum panels partially filled with rc | With a view to reduce usage of construction materials and cost of construction, glass fibre reinforced gypsum panels (GFRGP) partially filled with concrete was designed for low-rise buildings in seismic zone. To study the mechanical properties of GFRGP and provide structural design method for GFRGP, six different GFRGPs partially filled with concrete were designed and low-cycle tests of specimens were carried out under different axial loads. The method, parameters and results of the low-cycle tests are presented. As per the experimental results, the shear capacity, ductility features, hysteretic characteristics, energy dissipation and stiffness degradation of specimens are quantified and discussed. GFRGP and concrete columns are especially analysed to evaluate their performance in resisting outside force. It is proven that the GFRGP partially filled with concrete has better asesimic behaviour and that fibre and concrete column play a critical role in resisting horizontal force. | 2007 | Article | Jianwei, Yue ; Peng, Bao | Indian Concrete Journal |  |  | -1
fiber reinforced polymer panels for attenuating floor accelerations in a hospital structure | This paper addresses the analysis and experimental investigation of PMC panels utilized for seismic and vibration mitigation. The concepts rely on introducing considerable shear deformation at strategically located layers. The layers at which the shear deformation to take place, referred to here as the interface layers, are composed of a combination of solid visco-elastic material combined with honeycomb material. As part of this research, a series of experiments were performed to quantify the energy dissipation characteristics of the interface layer. The effects of thickness, loading rate, and the ratio of the volume fractions of the constituent materials are investigated. Utilizing the results obtained from material testing, three conceptual panel designs were tested to assess the over all energy dissipation in a structural system. The main advantage of these panels is that they can reduce floor response in a structural system. As such for Hospital structures, the concern is to reduce the floor responses to mitigate damage to nonstructural components that are motion sensitive. In this research, the conceptual designs of the panels are employed in a benchmark hospital building-namely, the Multidisciplinary Center for Earthquake Engineering Research (MCEER) demonstration hospital structure. Nonlinear 3D finite element analyses were carried out to evaluate the effective damping of added PMC composite panel with viscoelastic interface layers in the retrofitting of the MCEER's demonstration hospital structure. An equivalent Kelvin model consisting of an elastic spring and a linear viscous damper combined in parallel is proposed to represent the FRP composite panel with viscoelastic interface layers. The retrofitted structure was subjected to MCEER west coast ground motions. Significant increase in the system damping was observed with the added PMC composite panels. Both the modal strain energy method and logarithmic decrement method showed the PMC composite panel contributed 8% damping to the hospital structure. Time history analyses results showed that the peak floor displacement and acceleration response were reduced significantly and the vibration damped out very quickly.© ASCE 2006. | 2006 | Conference paper | Luo, Xiaobo ; Aref, Amjad J. | Proceedings of the Structures Congress and Exposition | United | 10.1061/40889(201)64 | -1
biomimetic planar and branched self-healing networks in composite laminates | The healing potential and repair strategies of living organisms is increasingly of interest to composite designers seeking lower mass structures with increased service life who wish to progress from a conventional damage tolerance philosophy. Naturally occurring 'materials' have evolved into highly sophisticated, integrated, hierarchical structures that commonly exhibit multifunctional behaviour (e.g. damage tolerance and self-healing). Inspiration and mimicry of these microstructures and micromechanisms offers considerable potential in the design and improvement of material performance. Most self-healing work to-date has been bioinspired and not biomimetic, although this is now changing. This paper will present the concept of biomimetic planar and branched self-healing networks formed in carbon fibre reinforced polymer composite laminates. The actual location and housing of the healing network is instrumental to the success of this approach. The paper will also discuss the role of damage compartmentalization with self-healing attributes, the most likely short-term approach for the introduction of a self-healing concept in the safety-critical aerospace composites industry. | 2007 | Conference paper | Trask, Richard S. ; Bond, Ian P. | ICCM International Conferences on Composite Materials | United |  | -1
oriented nanomaterial air bridges formed from suspended polymer- composite nanofibers | In a two-step method, carbon nanotubes, inorganic nanowires, or graphene sheets are connected between two anchor points to form nanomaterial air bridges. First, a recently developed method of forming directionally oriented polymer nanofibers by hand-application is used to form suspended composite polymer- nanomaterial fibers. Then, the polymer is sacrificed by thermally induced depolymerization and vaporization, leaving air bridges of the various materials. Composite fibers and bundles of nanotubes as thin as 10 nm that span 1 μm gaps have been formed by this method. Comparable bridges are observed by electrospinning solutions of the same nanomaterial-polymer composites onto micrometer-scale corrugated surfaces. This method for assembling nanomaterial air-bridges provides a convenient way to suspend nanomaterials for mechanical and other property determinations, and for subsequent device fabrication built up from the suspended nanosubstrates. © 2007 American Chemical Society. | 2007 | Article | Pabba, Santosh ; Sidorov, Anton N. ; Berry, Scott M. ; Yazdanpanah, Mehdi M. ; Keynton, Robert S. ; Sumanasekera, Gamini U. ; Cohn, Robert W. | ACS Nano | United | 10.1021/nn700047n | -1
reliability-based calibration of material partial factor of fiber reinforced polymer (frp) rod | Based on the data for designing concrete structures as well as the statistics of sectional geometry and the mechanical properties of the materials involved, the design formulae for determining flexural capacity of concrete beams reinforced with fiber reinforced polymers (FRP) rods are proposed firstly. Then, the Rackwitz-Fiessler method is applied to calculate the averaged reliability index of six load effect ratios for flexural capacity. After the study of the effect of the partial factors of FRP rods on the averaged index, the partial factors of 1.25 for GFRP rod and CFRP rod are suggested in the end. The reliability analysis indicates that the over-conservative partial factors of FRP rods can only result in concrete crushing in high possibility. The application of those factors would cause a great waste because the reliability level corresponding to that failure mode is almost independent of the partial factors of FRP rods. Design failure mode and actual failure mode do not always occur in unison. The range of their potential unison would increase as the partial factor of FRP rod increases. | 2008 | Article | He, Zheng ; Li, Guang | Gongcheng Lixue/Engineering Mechanics | China |  | -1
atomistically explicit molecular dynamics simulation of thermosetting polymers | Atomistic molecular dynamics (MD) linking molecular level structural details with macroscopic bulk properties has been found to be a valuable tool in enhancing our understanding of structure/property relationships of materials. MD studies of thermosets available in the literature are mainly at the coarse-grain level where the polymer network is treated as a bead-spring system. Existing thermoset molecular model building tools take the form of approaches that perform the chemical crosslinking with minimal consideration of chemistry. A method is desired that provides a starting description of the molecular network that includes the means for generating equilibrated structures and avoiding highly strained local regions with an unphysically high local crosslink density. In addition, methods to calculate non-bond forces that incorporate the generation of neutral charge groups must also be included. A method for preparation of crosslinked epoxy structures will be presented and its capabilities and liabilities discussed. A potential strategy for development of a suitable thermoset polymer builder will be offered. | 2007 | Conference paper | Christensen, Stephen | International SAMPE Technical Conference |  |  | -1
the effects of heating methods on infrared thermography | Infrared (IR) Thermography is a good way of detecting air filled defects in FRP decks. When heat is applied to the deck surface, the material over the air void heats up faster and becomes hotter than the surrounding area and an IR camera can distinguish this defective area from a sound area in the deck based on surface temperature measurements. Since this technique requires application of heat in order to produce results, it seems only logical that one should research the effects of different heating types on the defect analysis. For this study, various heat sources; such as the sun, a 5000 BTU quartz electric heater, a 9000 BTU propane convection heater, and a 35000 BTU forced air propane heater, were used to heat up an FRP deck specimen with built-in defects for IR analysis. Different heating times were used to determine the effects on the accuracy and the total elapsed time involved in seeing a defect in the resultant IR images. A few methods, such as CO2 cooling, for decreasing the time it takes to see the defect in the image were also explored. © 2007 American Institute of Physics. | 2007 | Conference paper | Mercer, A. Scott ; Klinkhachorn, P. ; Halabe, Udaya B. ; Gangarao, Hota V. S. | AIP Conference Proceedings |  | 10.1063/1.2718155 | -1
mode-i toughness and curing pressure characteristic of symmetrical lay-up of plain-weave woven gfrp composites | This study describes an experimental study on the interlaminar Mode-I fracture toughness behavior of hand lay-up plain-weave woven GFRP laminate by using a fracture energy method of evaluation. Mode-I Double Cantilever Beam (DCB) tests were performed on woven GFRP unsaturated polyester composite, E-Glass EWR 600 NISER, specimens. The specimen design and test procedure are performed with reference to the BS ISO 15024 and ASTM D5528. Various curing uniform pressure distribution has been investigated at 35.8, 70.1, 104 and 138.2 kg m-2, with respect to the toughness value. The lay-up laminates designed with symmetrical arrangement at the center-plane of the composite are also investigated. The experimental results of mode-I fracture toughness as a function of crack length has been obtained. Experimental data obtain are analyzed using the modified beam theory, MBT method. The delamination-resistance curve or the R-curve effect has been found as the general characteristics of the laminate system. Fiber bridging phenomenon with slow and stable crack propagation and extensive half-arm fiber bridged are also observed with lower curing pressure found to produce higher G1C propagation values. © 2007 Asian Network for Scientific Information. | 2007 | Conference paper | Beng, Yeo Kiam ; Dalimin, Mohd Noh ; Faizal, Mohd Aidy | Journal of Applied Sciences |  | 10.3923/jas.2007.2174.2182 | -1
accelerating the renewal of america's highway bridges | The American Association of State Highway and Transportation Officials' (AASHTO) Highway Subcommittee on Bridges and Structures (HSCOBS) has identified a total of seven grand challenges. The top two grand challenges are Optimizing Structural Systems and Accelerating Bridge Construction. The availability of powerful means of lifting and transporting, high-performance materials, like high performance concrete (HPC) and fiber reinforced polymer (FRP) composites and refined structural analysis methods, along with combined use of prefabrication, pretensioning, post-tensioning, segmentation and splicing, and in-situ construction techniques, have led to considerable changes in the design and construction of concrete bridges in favor of precast construction. Taking advantages of their expertise and interests in these areas, members at the Tennessee Bridge Research Laboratory (TBRL) at the University of Tennessee Knoxville (UTK) are actively involved in the research area of accelerating renewal of highway bridges (web.utk.edu/~zma2). Three active example projects, sponsored by National Cooperative Highway Research Program (NCHRP) and National Science Foundation (NSF), at UTK are given in the paper. | 2007 | Conference paper | Ma, Z. John | Bridge Design, Construction and Maintenance - Proceedings of the two-day International Conference organised by the Institution of Civil Engineers, ICE |  | 10.1680/bdcam.35935.0020 | -1
flexural response of fiber renforced plastic decks using higher-order shear deformable plate theory | An analytical model was developed to investigate the flexural behavior of a pultruded fiber-reinforced plastic deck of rectangular unit module. The model is based on Higher-Order Shear Deformable Plate Theory (HSDT), and capable of predicting deflection of the deck with arbitrary laminate stacking sequences. To formulate the problem, two-dimensional plate finite element method is employed. Numerical results are obtained for FRP decks under uniformly-distributed loading, addressing the effects of fiber angle and span-to-height ratio and for GFRP decks under the given loading respectively, addressing the effects of span-to-width of GFRP decks. It is found that the present analytical model is accurate and efficient for solving flexural behavior of FRP decks. © 2007 International Institute for FRP in Construction | 2007 | Conference paper | Kim, Y. ; Lee, J. | Proceedings of the 1st Asia-Pacific Conference on FRP in Structures, APFIS 2007 | South |  | -1
fiber-reinforced polymer decks for bridge rehabilitation: a case study | Fiber reinforced polymer (FRP) bridge decks are used in bridge rehabilitation projects, often because of their relatively low self weight and high durability. Related benefits of FRP include rapid construction and advantages in terms of life cycle costs (e.g., corrosion resistance). A case study bridge in Tippecanoe County is the first in Indiana to be rehabilitated with a FRP deck. Among the bridges evaluated, County Road 900E over Wildcat Creek is a three-span continuous steel stringer bridge with two concrete approach spans. The FRP deck replacement would only take place on the three main spans. This bridge rehabilitation project presents a unique challenge in that the deck would be widened with no changes to the superstructure. The resulting overhang would also be the longest seen for this application. Since the properties of FRP are such that serviceability issues govern deck design, requirements for the overhang dominate decisions related to deck type and geometry, and choice of barrier or guardrail. These and other project details will be discussed. The choice of deck is affected by deflection limits of the overhang at the exterior stringer. Based on American Association of State Highway and Transportation Officials (AASHTO) span-to-deflection ratio recommendations, a deck produced by hand lay-up rather than pultrusion is selected. The ability to tailor the deck cross section geometry to satisfy serviceability limits motivated this decision. The FRP deck consists of a honeycomb core sandwiched between two faces, or structural surfaces. This bridge design also involves a trade-off between a deeper section to satisfy deflection criteria and overall cost. Specifically, a deeper section will increase material cost for FRP and the cost of building up the concrete approaches to match the deck height on the main spans. The deck geometry also affects the decision regarding proposed stiffener brackets, which would supply discrete support points to the overhang at each diaphragm location. Finite element analyses show that the deck is significantly more flexible in its transverse direction, affecting distribution of load and resulting in absolutely no reduction in deflection or stress with the bracket supports. The brackets are therefore excluded from the design. Finally, the choice of vehicular rail/ barrier is also affected by the overhang. Both concrete barrier and steel guardrail options are evaluated. AASHTO allows for a reduction in overhang loading for concrete barriers due to the structural continuity provided to the deck. However, finite element analyses demonstrate that this provision is not applicable for this FRP deck application. This and dead load considerations result in the choice of a steel guardrail. | 2006 | Conference paper | Lombardi, Nicolas ; Rodriguez-Vera, Rita E. ; Liu, Judy ; Sotelino, Elisa | Proceedings of the Structures Congress and Exposition | United | 10.1061/40889(201)72 | -1
manufacturing 3-d braided composite trusses | A design methodology for the production of complex shapes through near net shape manufacturing is presented. The data was obtained by using a 3-D circular braiding machine that was designed and constructed by Prof. Dr. Aly El-Shiekh. Production of a braided truss shows the procedures required for producing right-angled and contoured parts, as well as the feasibility of producing such parts. The FRPC (Fibre-Reinforced Polymer Composites) truss reinforcement system was designed to simulate the conventional iron truss reinforcement system typically used in a concrete bridge deck. A technical comparison of FRPC (Fibre-Reinforced Polymer Composites) truss and steel truss is carried out with respect to weight, cost, compression and bending strength. Experimental results are presented to show how the nominal stresses (compression and bending) of 3-D braided composite trusses depend on truss height, truss width and truss angle, i.e. the number of working layers, number of yarns per each layer, braiding pattern and number of beats per cycle. It is shown that accurate mathematical models could be developed from the laboratory data to predict the compression and bending stresses of the truss from the basic braiding machine settings by using factorial design. The excellent fit of the predicted values with the measured values confirms that the mathematical models developed can be used to make accurate prediction of the compression and bending stresses from a knowledge of the truss specifications. © 2007 AUTEX. | 2007 | Article | El-Qaleoby, Walaa ; El-Aela, Amira Gad ; Abou-Taleb, Hemdan A. ; El-Shiekh, Aly H. | Autex Research Journal |  | 10.1515/aut-2007-070304 | -1
thermoplastic sandwich structure design and manufacturing for the body panel of mass transit vehicle | Weight savings in vehicles enhances fuel efficiency and decreases maintenance costs, especially in mass transit systems. Lightweight composite materials, such as glass fiber reinforced polymers, have been used to replace traditional steel and aluminum components. In this paper, a mass transit bus side body panel was designed, analyzed, and manufactured using thermoplastic composite materials. The design featured a sandwich composite with E-glass fiber/polypropylene (glass/PP) face sheets and PP honeycomb core as constituents that provide low weight, high strength and energy absorption benefits. The panel was designed and analyzed using Pro/Engineer 2001 (Pro/E), Altair® Hypermesh® 6.0 (Hypermesh) and ANSYS 7.0 (ANSYS). A single diaphragm forming process was used to manufacture the glass/PP face sheets. This process provides excellent consolidation, which was confirmed by microstructural analysis of the face sheets. The face sheets and core material were adhesively bonded and tested to validate the model. The failure of the body panel occurred by adhesive failure when the load reached 11.7 kN. The static loading requirements of the American Public Transportation Association (APTA) for the body panel were met. The thermoplastic composite body panel exhibited excellent weight saving of more than 55% compared to a conventional bus with aluminum skin and supporting steel bars. © 2006 Elsevier Ltd. All rights reserved. | 2007 | Article | Ning, Haibin ; Janowski, Gregg M. ; Vaidya, Uday K. ; Husman, George | Composite Structures | United | 10.1016/j.compstruct.2006.04.090 | -1
bioinspired self-healing of advanced composite materials | Lightweight, high strength, high stiffness fiber reinforced polymer composite materials are leading contenders to improve the efficiency and sustainability of many forms of transport. They offer immense scope for incorporating multifunctionality due to their hierarchical internal architecture. One limiting factor in their wider exploitation is relatively poor performance under impact loading, a crucial aspect of any safety critical design, leading to a significant reduction in strength, stiffness and stability. This results in conservative design and higher mass structures. Self-healing has the potential to mitigate damage resulting from impact, thereby improving design allowables or offering other benefits such as reduced maintenance and inspection schedules. The work presented in this paper shows that either compartmentalised hollow-fiber or continuous vascular network self-healing approaches can be used for the repair of advanced composite structures. In the nearer term, the specific placement of self-healing plies or individual fibers to match a critical damage threat has been shown to repair internal matrix cracking and delaminations throughout the thickness of a laminate when assessed in both a flexural and compressive loading state. In the longer term, integration of a pervasive, circulatory vascular network within the foam core of a composite sandwich structure has also been shown to offer a marked benefit. The network has negligible influence on structural performance whilst being able to provide reattachment of the foam core and laminate skin after impact damage. In the case studied, a sizeable recovery in flexural and compression after impact strength, and restoration of primary failure mode was observed. Such systems offer significant potential for restoring structural integrity to a composite component during service and prolonging residual life after a damage event. Copyright © 2008 by the American Institute of Aeronautics and Astronautics, Inc. All rights reserved. | 2008 | Conference paper | Trask, Richard S. ; Bond, Ian P. ; Williams, Gareth J. ; Williams, Hugo R. | Collection of Technical Papers - AIAA/ASME/ASCE/AHS/ASC Structures, Structural Dynamics and Materials Conference |  | 10.2514/6.2008-1864 | -1
function-integrated gfrp sandwich roof structure – structural concept and design | A lightweight GFRP roof structure was designed and built in Basel, Switzerland. The sandwich construction allowed for an integration of static, building physical and architectural functions that enabled the prefabrication of the entire roof in only four lightweight elements that were easily transported to the site and rapidly installed. CNC cutting of foam blocks and adhesive bonding proved to be an advantageous procedure for the fabrication of the complex roof shape, without the use of expensive moulds. The applied design methods were validated through small and full scale experiments. The safety level of the design could be adjusted during the design process through experimental verification. In the preliminary design (before tendering), material properties were estimated and higher resistance factors were used. Based on testing, the factors could be reduced in the final design. Although some of the characteristic properties were overestimated in the preliminary design, the dimensioning values for the final design were higher due to the possible reduction of the resistance factors. © 2008 Empa-Akademie. All rights reserved. | 2008 | Conference paper | Keller, T. ; Haas, Ch. | Proceedings of the 4th International Conference on FRP Composites in Civil Engineering, CICE 2008 |  |  | -1
structural behavior of fiber-reinforced polymer-autoclaved aerated concrete panels | The structural behavior of hybrid fiber-reinforced polymer (FRP)-autoclaved aerated concrete (AAC) panels is examined. The structural system is based on the concept of sandwich construction with strong and stiff FRP composite skins bonded to an inner AAC panel. The carbon fiber-reinforced polymer (CFRP) reinforcement was applied on the top and bottom faces of the AAC panel and several innovative processing techniques were used including hand lay-up as well as vacuum-assisted resin transfer molding (VARTM). The mainfocus of the research is to combine AAC with FRP face sheets into a synergetic system that would be consistent with recent interest in high-performance, zero-maintenance civil infrastructures. To optimize flexural/shear behavior of the hybrid CFRP-AAC sandwich panels, several innovative reinforcing schemes with the CFRP skin were used as explained in the paper. Experimental results showed a significant m/luence of the FRP because the AAC beams demonstrated an increase in ultimate flexural capacity and stiffness. A representative FRP-AAC full-size panel developed in the present work also featured a full-scale lintel where a weight savings up to 30% was realized. Copyright © 2007, American Concrete Institute. | 2007 | Article | Uddin, Nasim ; Foaud, Fouad H. ; Vaidya, Uday K. ; Khotpal, Amol K. ; Serrano-Perez, Juan C. | ACI Structural Journal |  |  | -1
application of frp in development of high performance continuity connections | To improve structural efficiency and enhance maintenance, cast-in-place concrete diaphragm and deck is used to provide partial or full continuity in Simple-Span Precast Prestressed Bridge Girders Made Continuous. However, existing continuity connections also have their own structural, construction, and maintenance shortcomings. Discussions of existing continuity connection, field investigation, and development of a new continuity connection using Carbon Fiber Reinforced Polymer (CFRP) are the subjects of this paper. The proposed design will address existing shortcomings while further enhancing structural effectiveness. At the column bents, under gravity load the deck-girder system is subjected to negative moment. Therefore, to provide continuity, CFRP reinforcement is attached to the top of the girders over the cast in place diaphragm. The negative moment over the supports caused by the deck weight balances the positive restraint moment caused by creep in the prestressed girders. Thus, while increasing structural efficiency the proposed design eliminates positive moment cracking. Additionally, there is no need for positive moment reinforcement in the diaphragm under gravity loads, thus, reducing reinforcement congestion and facilitating construction. Summary of analytical and experimental results are presented, which support the viability of the proposed connection in enhancing structural performance of multi-span bridges. © 2008 Empa-Akademie. All rights reserved. | 2008 | Conference paper | Jamali, Amin ; Saadeghvaziri, M. Ala | Proceedings of the 4th International Conference on FRP Composites in Civil Engineering, CICE 2008 |  |  | -1
simulations of structural behaviour of fibrereinforced polymer bridge deck under thermal effects | Finite Element Method (FEM) has been employed to study the structural behaviour of two different Fibre Reinforced Polymer (FRP) bridge deck systems under thermal effects. Bridge system I is a hybrid FRP-concrete bridge superstructure, while bridge system II is an all FRP bridge deck on steel girder. Because the Coefficient of Thermal Expansion (CTE) of the FRP is higher than that of concrete, this study investigated the behaviour of bridge system I under different climatic conditions. This study describes the behaviour of bridge system II subjected to thermal loading from truck fire incident combined with mechanical loading from the commercial trucks. Furthermore, fully coupled thermal-stress analyses were performed using FEM to determine fire resistance limit. The paper illustrated that the thermal response of bridge System I would be significant under severe climatic conditions. Moreover, the thermal simulations showed that bridge System II is highly sensitive to the effect of elevated temperatures. Copyright © 2007 Inderscience Enterprises Ltd. | 2007 | Article | Alnahhal, W.I. ; Chiewanichakorn, M. ; Aref, A.J. ; Kitane, Y. ; Alampalli, S. | International Journal of Materials and Product Technology | United | 10.1504/ijmpt.2007.011513 | -1
function-integrated gfrp sandwich roof structure – experimental validation of design | A lightweight GFRP roof structure was designed and built in Basel, Switzerland. An experimental program was performed to validate the design of the GFRP sandwich structure of the roof. The program included small-scale tests to validate the material properties of laminates, laminate overlaps and adhesive joints as well as full-scale tests on sandwich beams to validate the design models. For the prediction of the sandwich beam behavior, the same design methods were used as for the roof structure. Material properties from small-scale tests proved to be representative for the beam properties. The beam strength and stiffness responses could be predicted using normal beam theory. The stabilization of the face sheet laminates in compression through the foam core and the through-thickness strength of redirected laminates were underestimated in the design. Both underestimations, however, increased the factor of safety of the roof structure. © 2008 Empa-Akademie. All rights reserved. | 2008 | Conference paper | Keller, T. ; Vallée, T. ; Murcia, J. | Proceedings of the 4th International Conference on FRP Composites in Civil Engineering, CICE 2008 |  |  | -1
celstran® recycling concept - incorporation of lft production scrap into celstran® pultrudate | The EU's End-of-Life Vehicle (ELV) Directive 2000/53/EC not only specifies recycling and recovery quotas applicable from 2006 but also requires prevention of waste. To achieve this goal, production scrap should - if possible - be recycled back into the production process in a systematic and reliable way. Start-up and punching scrap can generally be returned to the production process in suitable ratios after size reduction, provided that application requirements permit. This can lead to variations in processing behavior and the material property profile. Working in consultation with VW, Ticona has succeeded in incorporating long-fiber-reinforced thermoplastic production scrap into long-glass-fiber-reinforced pellets used to mold the dashboard support for the Golf A5 and the Golf Plus. This means that after suitable processing by a qualified recycling company, Ticona takes back the punching scrap and incorporates it in virgin material. The resulting product is then processed into dashboards. | 2007 | Conference paper | Thomas, Gabi ; Bernd, Heinz | Society of Plastics Engineers - Global Plastics Environmental Conference, GPEC 2007 - Environmental Innovation: Plastics Recycling and Sustainability |  |  | -1
first application of cfrp cables for a cable-stayed bridge in china | In order to promote the development of CFRP cable-stayed bridges in China, a study is carried out on the design and application of the first cable-stayed bridge with CFRP cables in China. In the study, the design essentials of the main components of the bridge are elaborated and their integral performances are analyzed by using the finite element method. Combined with the construction of the bridge, the performances of various types of adhesive anchorages are analyzed, a new type of adhesive anchorage is developed, and five sets of experimental CFRP cables are tested. The manufacture and installation techniques of CFRP cables are elaborated. Based on the results of construction simulation, a scheme to apply the full tension in one single operation is proposed, and the measurement data during tensioning of the cables are analyzed. | 2007 | Article | Lu, Zhitao ; Mei, Kuihua | Tumu Gongcheng Xuebao/China Civil Engineering Journal | China |  | -1
quantitative determination of porosity by active thermography | We present a new approach based on Active Thermography by which it is possible to produce images of porosity in Carbon Fibre Reinforced Plastics that correspond striking well with results obtained by ultrasonic testing. We applied the method of Pulsed Thermography by using flashes of light for the generation of heat. The evolution of surface temperatures which depends on the diffusivity of the sample and on the sample's geometry could be well fitted by means of a heat conduction model. Images of porosity are generated by means of an evaluation by which the influence of the light intensity distribution on the data is eliminated. Thus corrections with respect to the lateral distribution of the heat generation are not necessary, nor are emissivity corrections. Corrections due to the influence of geometry, however, had to be taken into account. The quantitative evaluation of the porosity is based on its linear relation to the diffusivity. Images of porosity obtained thermographically are compared with corresponding images as obtained by state of the art ultrasonic testing. We show that the thermographic method exhibits a better sensitivity and resolution of porosity. Measurements have been performed on samples with average porosities between 1 and 5 %. With some modifications the method can be applied for the quantitative characterization of delaminations of multi-layered samples as well. © 2007 American Institute of Physics. | 2007 | Conference paper | Hendorfer, G. ; Mayr, G. ; Zauner, G. ; Haslhofer, M. ; Pree, R. | AIP Conference Proceedings |  | 10.1063/1.2718039 | -1
function-integrated gfrp sandwich roof structure | This paper reports on the design and construction of a lightweight GFRP roof structure in Basel, Switzerland. The sandwich construction allowed for an integration of static, building physical and architectural functions that enabled the prefabrication of the entire roof in only four lightweight elements that were easily transported to the site and rapidly installed. Cutting of foam blocks with a computerized numerical control machine and adhesive bonding proved to be advantageous procedures for the fabrication of the complex roof shape, without the use of expensive moulds. The applied design methods were validated through small- and full-scale experiments. The safety level of the design was adjusted during the design process through the experimental verification. Although some of the characteristic material properties were overestimated in the preliminary design, the design properties for the final design were higher than for the preliminary design since it was possible to reduce the resistance factors after testing by a factor of 2.0. © 2007 International Institute for FRP in Construction. | 2007 | Conference paper | Keller, T. ; Haas, Ch. ; Vallée, T. | Proceedings of the 1st Asia-Pacific Conference on FRP in Structures, APFIS 2007 | Switzerland |  | -1
identification of an frp deck using iterative training of neural network | Fiber reinforced polymer (FRP) composite decks are new to bridge applications and hence not much literature exists on their structural and mechanical behavior. In studying this behavior, system identification (SI) - the process of determining a model of a dynamic system based on experimental data - is used. However, there are large discrepancies between the numerical displacement through static analysis of the primary model and the experimental displacement through a static load test. Therefore, this paper is presented to improve the efficiency of SI using neural networks (NN) integrated using an iteration method. It optimizes the FRP finite element (FE) model for SI. In the SI process, displacements are used as inputs while stiffness is the output. Two methods - the response surface method and iterative training of NN - are incorporated to optimize the estimated stiffness. Numerical displacements after identification are then compared with experimental displacements. Results are evaluated through the mean square value of the discrepancies between the numerical and the experimental displacements at 6 points. As iterations are performed, a slightly fluctuating yet decreasing trend in the discrepancies is observed. This shows that the process of optimization through NN is effective, and that the proposed method is efficient for system identification. | 2007 | Conference paper | Kim, Doo Kie ; Kim, Dong Hyawn ; Cui, Jintao ; Seo, Hyeong Yeol | Bridge Design, Construction and Maintenance - Proceedings of the two-day International Conference organised by the Institution of Civil Engineers, ICE |  | 10.1680/bdcam.35935.0036 | -1
simultaneous measurement of multiple electrical resistance changes with strain of cfrp | Strain monitoring of CFRP structure by measuring electrical resistance change has attracted attention over the years. High electrical conductivity of carbon fibers enables to measure the strain by making electrodes on the structure's surface and using bridge circuit as conventional strain gauge. Electrical resistance change method, however, is difficult to specify the gauge length because electric current is applied directly to the structure, and the current path depends on the stacking sequences, fiber volume fraction, and electrode's location. It is also difficult to measure the electrical resistance changes at different parts simultaneously because the outputs may interfere with each other due to overlapping of current paths inside the structure. In this study, three electrodes are connected to each bridge circuit to prevent electrical interference when the electrical resistance changes are measured simultaneously, whereas electrical resistance measurements normally use two electrodes. The proposed method puts ground electrodes every other so that current path could be limited between the ground electrodes. Only the strain between ground electrodes affects the electrical resistance output, and it makes simultaneous measurements at different position possible. | 2008 | Article | Takahashi, Kosuke ; Todoroki, Akira ; Matsuzaki, Ryosuke | Nihon Kikai Gakkai Ronbunshu, A Hen/Transactions of the Japan Society of Mechanical Engineers, Part A | Japan | 10.1299/kikaia.74.1573 | -1
study on the design and test of the cable-stayed bridge with cfrp cables | In order to find out the structural performance, construction techniques and long term behavior of the cable-stayed bridge with CFRP cables, the study on the design and application of the first cable-stayed bridge with CFRP cables in China is carried out. In the study of design, the design essentials of the main components of the bridge are elaborated and its integral performances are analyzed by finite element method. Combined with the construction of the bridge, the facture and fixing technics of CFRP cables are studied. Based on the results of simulation of construction, a tension scheme for the bridge is propound. During drawing, the beam, the towers and the cables are all tested. The results indicate that the test values are accord well with the calculated values and that the tensions in the CFRP tendons be uniform. Through the test and analysis during the construction of the bridge and the service about two years, it indicates that the first usage of CFRP cables in the cable-stayed bridge in China is successful. 2 tabs, 8 figs, 9 refs. | 2007 | Article | Mei, Kui-Hua ; Lu, Zhi-Tao ; Zhang, Ji-Wen ; Liu, Zhao | Chang'an Daxue Xuebao (Ziran Kexue Ban)/Journal of Chang'an University (Natural Science Edition) | China |  | -1
analysis of the experimental flexural behaviour of a concrete beam grid reinforced with c-frp bars | In recent years the use of composite materials as reinforcement in concrete beams has increased whenever durability is the main controlling parameter. Many studies have been performed on the behaviour of concrete beams but few have analysed the structural behaviour of plane elements like slabs or grids. The paper analyses the experimental flexural behaviour of a concrete beam grid reinforced with CFRP bars. An one-third scale experimental model of a real concrete floor, was tested in bending. The experimental results show the flexural behaviour in terms of cracking phases and deflection until the failure. The experimental model was affected by the cracking of concrete even under low loads. The experimental model is analysed both by elastic theory of orthotropic plate and a FEM code. An approximate method of calculation, based on an orthotropic plate model, is developed that considers modified bending rigidities for orthogonal directions. © 2006 Elsevier Ltd. All rights reserved. | 2007 | Article | Capozucca, Roberto | Composite Structures | Italy | 10.1016/j.compstruct.2006.02.011 | -1
closed-loop, evaporative technology cools and conserves resources | Niagara Blower Co., New York, has developed the wet surface air cooler (WSAC) that optimizes use of scarce water resources. The WSAC can be used at wastewater system in various industrial applications, including power, primary metal, petrochemical, refinery, and food & beverage industries. It is an evaporative cooling device that allows the process outlet stream to be cooler. It combines elements of tabular heat exchanger and cooling tower in a single structure. The company has provided a field erect, multi-cell cooler with an all FRP structure for Middle-Easter petro-chem wastewater treatment plant. The WSAC has allowed the facility to observe and maintain the spray water distribution system. Texas Refinery Water Treatment plant has also implemented WSAC technology to maintain critical wastewater outlet temperature efficiently during summer. | 2008 | Article | Demakos, Peter | Water and Wastewater International |  |  | -1
injection molding of fiber reinforced plastics by using extracted glass fiber from frp waste | This report proposed the injection molding method of thermoplastic composite materials reinforced by the glass fiber extracted from FRP waste. Glass fiber was pre-treated by card machines and mixed with PP fiber. The sliver-type glass/PP mixture was fed into the injection molding machine directly. As a result, the glass fiber reinforced PP composites were obtained. The mechanical properties of the fiber reinforced composites were measured and discussed. It is concluded that the extracted glass fiber is good for the reinforcement of composite. The result suggests that the injection molding method described herein shows promise for contributing toward the material recycling of glass fiber extracted by the normal pressure dissolution method. | 2007 | Conference paper | Nishida, Yuichi ; Kimura, Teruo ; Shibata, Katsuji | Key Engineering Materials | Japan | 10.4028/0-87849-427-8.533 | -1
finite element simulating and parametric studies ofan frp bridge deck supported on steel stringers | This research develops a computationally economical three-dimensional finite element (FE) model to simulate the structural behavior of an FRP-deck-on-steel-superstructure system. Several modeling techniques are discussed, including shell with eccentrically beam elements model, elastic equivalent plate analysis, proper constraint equations, boundary conditions, and load configurations. Data collected from a two-bay mock-up bridge test is used to validate the proposed model. The model is found to be capable of accurately predicting the global behavior of the bridge, including deflection, stringer strain, and load distribution factors (LDFs). The model is further used to do parametric studies on composite action and LDFs of similar systems. It is found that the composite action in the longitudinal direction under service load has significant effects on stringer deformations, however gives negligible contribution to the deck relative deflection. AASHTO LDFs for glued laminated wood panels on steel stringers give good estimates of FRP-deck-on-steel-girder behavior; and the level rule can be used for all the cases as a conservative design method. | 2007 | Conference paper | Liu, Zihong ; Majumdar, Prasun K. ; Cousins, Tommy E. ; Lesko, John J. ; Zhou, Aixi ; Sotelino, Elisa D. | International SAMPE Symposium and Exhibition (Proceedings) |  |  | -1
bridge cornice with grc permanent formwork | Glass-fiber-reinforced concrete (GRC) has been traditionally used in buildings but now has been utilized for bridges. GRC has been used for a variety of reasons, such as for permanent formwork for bridge piers with quite challenging shapes and as a permanent formwork for the creation of the internal shape of deviators for external prestressing reinforcement. In addition, they are used as a permanent formwork for bridge parapets simulating natural granite and as a part of composite cornices acting together with cast-in-situ concrete. Researchers at the Czech University of Prague tested the material itself for it's properties and found out that the composite behaved as a homogeneous material and found no special damage at the interface between the GRC and the concrete despite deliberate design for a failure in the concrete. | 2007 | Article | Safár, R. | Concrete Engineering International |  |  | -1
research on intelligent control of carbon fiber reinforced concrete intelligent bridge | In this article, static-indeterminant concrete structure will generate structure stress and strain by change of structure temperature. It proposes a kind of related intelligent bridge control methods: deploy short carbon fiber reinforced concrete in the bottom of the beams. The theory analysis and evaluation of proposed models show that this method largely offset the structure moment and deflection under load; it is able to achieve intelligent control, thereby raising the bearing capacity and deformation capacity of bridges. This method for multi-span continuous beam is very effective. | 2008 | Article | Xu, Jia-Yun ; She, Le-Qing ; Xu, Jian-Jun | Wuhan Ligong Daxue Xuebao/Journal of Wuhan University of Technology | China |  | -1
gfrp radar-transparent barriers to protect airport infrastructures: the sas project | Nowadays structural design of critical infrastructure cannot be conducted without considering high dynamic loads, which could be induced by man-made malicious actions or natural events. These actions represent a fundamental aspect in the design of such infrastructures and their protection facilities. This issue is surely important in airport structures design, where protection is a primary target. In December 2006 AMRA, an Italian research centre of excellence, and ENAV, the Italian agency for air traffic control, with the cooperation of University”Federico II” of Naples and other technical partners, started the SAS (Security of Airport Structures) project, focusing on this critical topic. This pilot project has the financial support of European Commission – Directorate General Justice, Freedom and Security, through EPCIP 2006 (European Programme for Critical Infrastructures Protection). The main objective of the project is to study structural systems like barriers or fences, able to protect critical airport infrastructures, as VOR stations, against man-made disruptions, without disturbing radio-communications. Hence, in order to obtain high structural performances without interfering with RF airport communications GFRP elements were used. Structural models were built to simulate the conditions induced by malicious external actions and the results were validated by blast tests performed on real elements. Radio frequency transparency of these structures was also investigated through numerical models and anechoic chamber tests, in order to obtain an electromagnetic characterization of the barrier at the interesting frequencies. © 2008 Empa-Akademie. All rights reserved. | 2008 | Conference paper | Asprone, D. ; Prota, A. ; Parretti, R. ; Nanni, A. | Proceedings of the 4th International Conference on FRP Composites in Civil Engineering, CICE 2008 |  |  | -1
use of red algae fiber as reinforcement of biocomposite | Biocomposite was fabricated with biodegradable polymer and natural fiber that has potential to be used as replacement for glass fiber reinforced polymer composite with the benefits of low cost, low density, acceptable specific strength, biodegradability, etc. Until now, mostly natural cellulosic fibers on land have been used as reinforcement for biocomposite. The present study focused on investigating the fabrication and the characterization of biocomposite reinforced with red algae fibers from the sea. The bleached red algae fiber (BRAF) showed very similar crystallinity to the wood cellulose. It has high stability against thermal degradation (maximum thermal decomposition temperature of 359.3 °C) and thermal expansion. Biocomposites reinforced with BRAF have been fabricated by a compression molding method and their mechanical and thermal properties have been studied. The storage modulus and the thermomechanical stability of PBS (polybuthylenesuccinate) matrix are markedly improved by reinforcing with the BRAF. These results indicate that red algae fiber can be used as an excellent reinforcement of biocomposites, which are sometimes called as "green-composites" or "eco-composites". | 2008 | Article | Lee, Min Woo ; Seo, Yung Bum ; Han, Seong Ok | Palpu Chongi Gisul/Journal of Korea Technical Association of the Pulp and Paper Industry | South |  | -1
investigation on a thousand-meter scale cable-stayed bridge with fibre composite cables | To enhance the integrated performance of a thousand-meter scale cable-stayed bridge, fibre composites are investigated to overcome some restrictions caused by traditional materials and to improve their serviceability. An overview of the development of cable-stayed bridges and applications of FRP composites in bridges are described first, and some key factors that influence the serviceability, long-term behaviour, and extensions of the bridge span are highlighted. Focusing on stay cables, basalt fibre cables are selected to enhance bridge performance due to their favourable mechanical and chemical properties in comparison to glass fibres, and low cost in comparison to carbon fibres. Accordingly, advantages and disadvantages of basalt fibre cables are discussed in terms of a static nonlinear study on the model of a 1,088 m span cable-stayed bridge with the finite element method. The results show that basalt fibre cables can improve the efficiency of stay cables and maintain a high degree of stiffness for the whole bridge. Moreover, an improved performance could be achieved by hybridizing basalt fibres with carbon fibres. Further research will be conducted on aspects of short-term and long-term behaviours of these cables and a dynamic characteristics investigation on the whole bridge with basalt fibre or hybrid fibre cables will be undertaken. © 2008 Empa-Akademie. All rights reserved. | 2008 | Conference paper | Wu, Z.S. ; Wang, X. | Proceedings of the 4th International Conference on FRP Composites in Civil Engineering, CICE 2008 |  |  | -1
shear deformation characteristics and web-crippling of new hybrid composite girders | An innovative hybrid composite girder is being developed in Japan consisting of carbon and glass fibers. In addition the economic aspects such as initial cost and life cycle cost were examined considering the environmental loading. The innovative feature of this girder is the optimum use of CFRP and GFRP in the flanges to maximize structural performance while reducing the overall cost by using glass fibers in the web section. In order to clarify the strength of the web-crippling and the effect of its shear deformation characteristics on the bending deflection, a series of I-shaped girders with two different flange widths were tested by varying the amounts of GFRP and CFRP. It is well known that the deflection limitation and the shear stress often dominate the design of FRP girders. The experimental results are shown and discussed in this paper with the emphasis on the appropriate composition of GFRP and CFRP for the potential application of such I-shaped girders to full scale pedestrian decks and footbridges. © 2007 International Institute for FRP in Construction. | 2007 | Conference paper | Nakamura, H. ; Maeda, K. ; Mutsuyoshi, H. ; Suzukawa, K. | Proceedings of the 1st Asia-Pacific Conference on FRP in Structures, APFIS 2007 | Japan |  | -1
innovative structuraland joining concepts for lightweight design of a scaled model of a heavy vehicle system | The research work presented in this paper aims at investigating the benefits and practicality of implementing lightweight composite materials and design concepts in heavy trailer systems. The overall purpose is to devise innovative, lightweight design and joining concepts for heavy vehicle structures. A 1 to 4 scaled model representation of a trailer was built to assess the feasibility of creating a trailer from fiber-reinforced polymer (FRP) composite materials and therefore using innovative bonding methods to join the design parts. This portion of work focused on using the process of designing and fabricating the model to have first hand knowledge and experience on possible bonding methods and the types of materials and structures that will optimize strength and weight saving characteristics. Current trailer configurations were studied and shown to have high weight sources in the flooring structure. The process of analyzing innovative bonding methods and the implementation of composite sandwich technology created an alternative lightweight structure to replace heavy flooring constituents of trailer hauls. Finite element modeling and experimental analysis reveal that sandwich technology with a core structure that adds flexural stiffness to the overall design and is aided by an FRP faceplate that geometrically matches the core structure provides solutions to decrease heavy vehicle system weight. Copyright © 2007 by ASME. | 2008 | Conference paper | William, Gergis W. ; Prucz, Jacky C. ; Shoukry, Samir N. ; Evans, Thomas H. | ASME International Mechanical Engineering Congress and Exposition, Proceedings | United | 10.1115/imece2007-43474 | -1
design of light-weight structure by pultruded glass reinforced plastic; [hafif yapi tasariminda pultruzyon metodu ile üretilen cam elyaf takviyeliplastiklerin kullanilmasi] | Turkey is located one of the very active earthquake zone named as North Anatolian fault. Therefore, earthquake resisting building investigations are very important subject for Turkey end elsewhere. The effect of earthquake force on the building may be easily obtained by Newton's Second law as F = m × a (force = mass × acceleration). The earthquake acceleration cannot be controlled 100% with current Technology. Hence, the total mass of structure should be reduced to receive less earthquake force due to lateral force of earthquake. Research activities have been taking on place many ports of the world for new earthquake resistant construction materials in order to produce more mass less buildings. One of the new technological materials is Pultruded Glass Fibre Reinforced Plastic (GRP) materials. In this study, two stories pultruded GRP construction has been modeled and compared with the steel structure, which are under the effect of dynamic and static loads. Mechanical properties of the GRP sections have been determined according to the international standards to use in the numerical model. In the model that developed using the pultruded GRP profiles, which is less rigid when compared with steel, the truss sections have been mounted to solve the rigidity and first natural vibration period problems. Applied shear force during the earthquake to column which is the most important part of the structure can be reduced because of the less density of the GRP comparing with steel. Therefore; the GRP materials strongly recommended using in the earthquake region, especially alluvial soil region due to the situ amplification problems during the earthquake. | 2007 | Article | Saribiyik, Mehmet | Journal of the Faculty of Engineering and Architecture of Gazi University | Turkey |  | -1
a preliminary design study of honeycomb sandwich construction for space utilization | The global environment problems like environmental pollution and global warming etc. become more and more severe and energy utilization of the solar power from the space might be one of the indispensable ways to solve those problems. In this study, the Laser-based Space Solar Power System(L-SSPS), which is developed to convert the solar energy collected at orbit into lasers and transmit to the earth is interested. L-SSPS is mainly composed of a sun-oriented parabolic mirror reflector, heat-rejection radiator subsystem and an array of laser devices (Laser Module) set up on the mirror's focal line. Large constructions required for SSPS concepts and the launch weight-cost limitation lead to the SSPS deteriorating competitiveness. Based on the conceptual design study of L-SSPS, system feasibility functionally depends on possibilities of size/mass reduction and heat rejection. A lower-weight large radiator subsystem with higher heat-rejection performance, reliability and lower cost is especially desirable and required for a practical use of the L-SSPS. In this study, experimental study and analytical approach were executed to examine the applicability of honeycomb sandwich construction on the radiator subsystem from the view points of lower weight and higher strength. The adhesive bond strength, pseudo-Bending stiffness and the mass property of such honeycomb sandwich panel made from aluminum honeycomb core and CFRP laminate faces were obtained through three-point bending tests. Analytical approach was also done to evaluate the experimental results using 3D CAD modeling tool and finite element analysis method. Copyright © 2008 by the American Institute of Aeronautics and Astronautics, Inc. | 2008 | Conference paper | Fujita, Kei ; He, Jianmei | 12th AIAA/ISSMO Multidisciplinary Analysis and Optimization Conference, MAO | Japan | 10.2514/6.2008-5982 | -1
study on vibration of long-span cable-stayed bridge with steel and cfrp cables due to moving vehicles | The method of vehicle-bridge coupling vibration considering lateral vibration of cables was adopted for analyzing traffic vibration responses of steel and CFRP cable-stayed bridges with spans ranging from 600 m to 1400 m. The influences of vehicle model and running speed of vehicle were investigated, and the dynamic impact factors of cable-stayed bridges were discussed. The results show that the static displacement and the long-period vibrations are the main components of traffic vibration responses of long-span cable-stayed bridge girders. The lateral vibration of cables is not obvious. The difference in vehicle models has little effect on structure dynamic responses. The impact factors of structure increases with increasing speed of vehicle. The dynamic responses of steel and CFRP cable-stayed bridges are nearly identical. The impact factors of cable-stayed bridge have a great variation and are related to the type of members. | 2007 | Article | Xie, Xu ; Zhu, Yue-Feng ; Shen, Yong-Gang | Gongcheng Lixue/Engineering Mechanics | China |  | -1
advanced fiber reinforced polymer composites | The following sections are included: • Introduction • Reinforcement Mechanism of Fibre Reinforced Polymer Composites • • Introduction • • The polymer • • • Thermoplastic polymer • • • Thermosetting polymers • • • The elastomer • • • Epoxies (Thermosetting polymers) • • • Vinlyesters (Thermosetting polymers) • • • Unsaturated polyesters (Thermosetting polymers) • • The mechanical and physical properties of the polymer • The Fibre • • The glass fibres • • The carbon fibre • • Aramid fibre (aromatic polyamide) • Advanced Polymer Composites (Using Thermosetting Polymers) • • The relative properties of fibre/matrix materials • • Manufacturing methods of advanced thermosetting polymer composites and their properties • • • Introduction • • • Manual techniques • • • The semi-automated processes • • • The automated processes • • Properties of advanced polymer composites • • Fibre orientation • • Durability • • • Methods to improve the durability of FRP composite materials in the civil infrastructure • • Adhesives • • • Adhesive bonding of concrete surfaces • • • Adhesive bonding of steel adherents • Preparation of substrate surfaces for Bonding Like and Dissimilar Adherents • The Current Developments of Fibre Reinforced Composites in the Civil Infrastructure • • ‘All FRP composite’ structures • • External reinforcement to concrete and steel structures using FRP plate bonding • • Post-tension tendons • • Near surface mounted (NSM) FRP rods • • FRP jacketing in confining RC members under axial compression • • Internal reinforcement to concrete members • • FRP deck replacement for bridge deck systems • Miscellaneous • References. © 2008 by World Scientific Publishing Co. Pte. Ltd. | 2008 | Book chapter | Hollaway, Len C. | High-Performance Construction Materials: Science and Applications |  | 10.1142/9789812797360_0005 | -1
gridshell in composite materials: towards wide span shelters | In 1975, the gridshell of Mannheim's Bundesgartenschau revealed the extraordinary aesthetic potential of a new type of lightweight structures with very interesting mechanical properties; it however did not become widespread. This article shows how composite materials can be an original and profitable solution for such constructions. In the first section, the authors recall the principal characteristics of gridshells. They explain then why glass fibres reinforced polymers provide a very attractive solution for this kind of application. The second section is dedicated to the numerical modelling of the structure. The basic principles of the dynamic relaxation method are presented. The third and principal section shows the results of the measures taken on the prototype built at the Navier Institute and compares them with the results of the numerical simulations. Finally the authors conclude on the potential of such structures for larger span constructions. | 2007 | Conference paper | Douthe, Cyril ; Baverel, Olivier ; Caron, Jean-François | Journal of the International Association for Shell and Spatial Structures | France |  | -1
effect of crack arrester for foam core sandwich panel under mode i, mode ii and mixed-mode condition | Crack arresters were installed to suppress interfacial crack propagation between the facing and core of CFRP/foam core sandwich panels. The crack arrester effect was investigated using analytical and experimental methods. The energy release rate was calculated and evaluated by FE analyses. A considerable reduction in the energy release rate at the crack tip was observed as the tip approached the crack arrester. Fracture toughness test was carried out using sandwich panel specimens with the crack arrester under mode I type, mixed-mode type, and mode II type loadings. The effect of the crack arrester depends on loading type. This effect was enhanced with increasing contribution of mode II type component. | 2007 | Conference paper | Matsuda, Hirokazu ; Matsubara, Go ; Hirose, Yasuo ; Hojo, Masaki | ICCM International Conferences on Composite Materials |  |  | -1
application of stress analysis by digital image correlation and intelligent hybrid method to unidirectional cfrp laminate | Fiber reinforced composites are heterogeneous and anisotropic. The applicability of the stress analysis methods on such heterogeneous and anisotropic materials is not well known. In the present study, an attempt is made to apply the digital image correlation method and the intelligent hybrid method to a carbon fiber reinforced plastic (CFRP) laminate. A material used is carbon/epoxy system. Laminate configuration is unidirectional. Tensile load is applied in off-axis (45 degrees) direction as well as longitudinal (0 degree) and transverse (90 degrees) directions on a CFRP laminate. Displacement, strain and stress fields due to the tensile loading in the CFRP unidirectional laminate are analyzed. The constitutive equation considering material anisotropy is built into the intelligent hybrid method used at the time of analyses. The validity of the algorithm is checked through comparison between results of the present method, experimental results from strain gauge method, and the analytical results from finite element method (FEM). | 2007 | Conference paper | Machida, Kenji ; Sato, Mitsuru ; Ogihara, Shinji | Key Engineering Materials | Japan | 10.4028/0-87849-440-5.1121 | -1
innovative structural and joining concepts for lightweight design of a scaled model of a heavy vehicle system | The research work presented in this paper aims at investigating the benefits and practicality of implementing lightweight composite materials and design concepts in heavy trailer systems. The overall purpose is to devise innovative, lightweight design and joining concepts for heavy vehicle structures. A 1 to 4 scaled model representation of a trailer was built to assess the feasibility of creating a trailer from fiberreinforced polymer (FRP) composite materials and therefore using innovative bonding methods to join the design parts. This portion of work focused on using the process of designing and fabricating the model to have first hand knowledge and experience on possible bonding methods and the types of materials and structures that will optimize strength and weight saving characteristics. Current trailer configurations were studied and shown to have high weight sources in the flooring structure. The process of analyzing innovative bonding methods and the implementation of composite sandwich technology created an alternative lightweight structure to replace heavy flooring constituents of trailer hauls. Finite element modeling and experimental analysis reveal that sandwich technology with a core structure that adds flexural stiffness to the overall design and is aided by an FRP faceplate that geometrically matches the core structure provides solutions to decrease heavy vehicle system weight. Copyright © 2007 ASME & The Boeing Company. | 2007 | Conference paper | William, Gergis W. ; Shoukry, Samir N. ; Prucz, Jacky C. ; Evans, Thomas H. | ASME International Mechanical Engineering Congress and Exposition, Proceedings (IMECE) |  | 10.1115/imece200743474 | -1
unmanned ground vehicle for autonomous non-destructive testing of frp bridge decks | Current non-destructive techniques for defect analysis of FRP bridge decks have a narrow scope. These techniques are very good at detecting certain types of defects but are not robust enough to detect all defects by themselves. For example, infrared thermography (IRT) can detect air filled defects and Ground Penetrating Radar (GPR) is good at detecting water filled ones. These technologies can be combined to create a more robust defect detection scheme. To accomplish this, an Unmanned Ground Vehicle (UGV) has been designed that incorporates both IR and GPR analysis to create a comprehensive defect map of a bridge deck. The UGV autonomously surveys the deck surface and acquires data. The UGV has two 1.5 GHz ground coupled GPR antennas that are mounted on the front of the UGV to collect GPR data. It also incorporates an active heating source and a radiometric IR camera to capture IR images of the deck, even in less than ideal weather scenarios such as cold cloudy days. The UGV is designed so that it can collect data in an assembly line fashion. It moves in 1 foot increments. When moving, it collects GPR data from the two antennas. When it stops it heats a section of the deck. The next time it stops to heat a section, the IR camera is analyzing the preheated deck section while preparing for the next section. Because the data is being continually collected using this method, the UGV can survey the entire deck in an efficient and timely manner. © 2007 American Institute of Physics. | 2007 | Conference paper | Klinkhachorn, P. ; Mercer, A. Scott ; Halabe, Udaya B. ; Gangarao, Hota V. S. | AIP Conference Proceedings |  | 10.1063/1.2718172 | -1
upgrading the shear strength of non-ductile reinforced concrete frame connections using frp overlay systems | This investigation presents the use of Fiber Reinforced Polymer (FRP) composite systems in upgrading existing reinforced concrete frames to meet strength and ductility requirements laid out in recent ACI building codes (ACI-318. 2002). Analytical calculations are presented for the shear behavior of frames strengthened with layers of FRP and an experimental study is carried out to verify the mechanical properties of the proposed FRP systems with various fiber architecture designs. Carbon and fiber glass FRP systems have been analysed. Flat layers and corrugated shapes with rectangular and circular configurations are employed in the retrofitting systems in addition to various orientations of the fibers which are taken into consideration. The ductility requirement is ensured by controlling the out of plane flexural rigidity of the FRP systems. The desired out of plane rigidity is obtained by increasing the thickness of the FRP systems or by corrugating the applied FRP overlays. In conclusion, this study has shown that the use of FRP systems is an efficient and viable repair method for upgrading concrete frame connections with shear deficiency. | 2007 | Article | Terro, Mohamad J. ; Hamoush, Sameer ; El-Hawary, Moetaz | Electronic Journal of Structural Engineering |  |  | -1
elasto-plastic stability of keiwitt latticed domes made of carbon fiber reinforced polymer-aluminum alloy composite pipes | The elasto-plastic stability of Keiwitt latticed domes made by carbon fiber reinforced polymer (CFRP)-aluminum alloy composite pipes is investigated using the finite element method. It was compared with the pure aluminum latticed domes. The finite element model of the composite pipes was verified by comparison with axial compressive test results. The complete loading process of the domes using composite pipes was then analyzed to get their ultimate capacity using nonlinear geometric and material effects. The model was used to analyze the influence of various parameters, including the rise-span ratio, initial imperfections, and unsymmetrical loads, on the stability and ultimate bearing capacity of the dome. Finally, the economics of latticed domes built using composite pipes and pure aluminum alloy pipes is compared. The results show that composite pipe latticed domes have higher loading capacities and less sensitivity to geometric imperfections and unsymmetrical loads although their material costs are more than that of pure aluminum alloy tubes. Hence, latticed domes made by CFRP-aluminum alloy composite pipes are suitable for long-span structures. | 2007 | Article | Qian, Peng ; Feng, Peng ; Ye, Lieping | Qinghua Daxue Xuebao/Journal of Tsinghua University |  |  | -1
investigations on the rc structural elements retrofitted using frp wraps | Upgradation to higher seismic zones of several cities and towns in India has necessitated in evolving new retrofitting strategies. Generally two methods of the retrofit strategies like local and global retrofit strategies are adopted. The local retrofit strategies are applied to individual elements of a building. The global retrofit strategies adopted for the building as a whole may be safe against a lateral load. In the present study, local retrofitting strategy to retrofit RC structural elements like beams and columns with Fibre Reinforced Plastic (FRP) wraps were studied. Two types of wraps namely carbon fibre and glass fibre wraps were used. The studies were conducted on the RC beams to assess the performance of the wrapping in flexural, shear and axial compression loading. The results of the investigations are presented in this paper. | 2007 | Article | Balasubramanian, K. ; Krishnamoorthy, T.S. ; Bharatkumar, B.H. ; Udhayakumar, V. ; Lakshmanan, N. | Journal of Structural Engineering (Madras) |  |  | -1
reliability-based design for frp-reinforced concrete members | From the probabilistic predictive models for the mechanical property parameters of fiber reinforced polymer (FRP) materials to the analytical reliability models of concrete members, a critical review of the state-of-the-art researches was addressed on the reliability study of FRP-reinforced concrete structures. It can be concluded that the current relevant research work in this field is just at the starting point. Many reduction factors associated with FRP materials, including resistance reduction factors and material strength reduction factors, in some relevant design guidelines have been adapted from those in the design codes for steel-reinforced concrete structures without reliability calibration. That would lead to the indiscreet application in engineering practice sometimes. Some over-conservative reduction factors not only cause a big waste of FRP materials, but also do not promote the reliability level of members in some circumstances. The potential risks due to the introduction of the brittle FRP materials to civil engineering structures have not been fully identified yet. To make the research work more systematic and reasonable, it should be fitted into the probability-based design frame. According to this frame, several key problems should be urged to solve, e.g. establishment of the complete statistical databases of the basic mechanical property parameters for FRP materials, investigation of the probabilities of failure of various possible failure modes, investigation of the impact of significant influencing factors on the target reliability index, development of time-dependent reliability-based design method, structural system reliability analysis of FRP-reinforced concrete structures, and development of reliability-based serviceability design method. | 2008 | Article | He, Zheng ; Li, Xiao-Ming | Harbin Gongye Daxue Xuebao/Journal of Harbin Institute of Technology | China |  | -1
technology and application of reinforcing coal mine tunnel with carbon fibre reinforced plastic sheets | During the last few decades, carbon fibre reinforced plastic (CFRP) sheets have been utilized in many civil engineering applications due to their considerable strength/weight ratio and excellent corrosion resistance, but there is no report of repairing cracks of coal mine tunnel with CFRP sheets. Some cracks occurred at the mine central pump room of Panbei mine in Huainan city. After field investigation was carried out, the location, dip angle, length and width of the cracks were got. And after the characteristics and the causes of cracks being analyzed and according to the development of the cracks, CFRP sheets were used for local repair and reinforcement. Based on the field investigation, a detailed reinforcement scheme was made. Two layers of CFRP sheets were bonded to the cracks. During the construction process, the construction procedures and quality of the project were strictly controlled, and finally, anticipated effects were achieved. Monitoring results showed that cracks in the mine central pump room are controlled, the tunnel surrounding rock is stable and the support is safe, which demonstrates that it is an effective method. © ISRM International Symposium - 5th Asian Rock Mechanics Symposium 2008, ARMS 2008. All rights reserved. | 2008 | Conference paper | Xiaoyu, Lu ; Qinyong, Ma | ISRM International Symposium - 5th Asian Rock Mechanics Symposium 2008, ARMS 2008 | China |  | -1
pumps and compressors. reliable without compromise. an atmosphère explosible (atex) certified non-metallic pump driven on compressed air; [pumpen. kompressoren. kompromisslos zuverlässig. eine atex-zertifizierte, nichtmetallische, druckluftbetriebene pumpe] | The compressed air Ingersoll Rand EXP diaphragm pump for the processing industry is obtainable in a new Atmosphère Explosible (Atex) version. The new pump manufactured with polypropylene reinforced with carbon fibers guarantees the lowest total cost for procurement and operation on the entire market. The pump possesses 40% higher energy efficiency than competing products and sets new standards for safety and reliability. Ingersoll Rand thus decided to impede electrostatic sparks and currents from building up on moving parts of pumps to fulfill the criteria of ATEX certification. The liquid and parts in contact with liquid have received a special new design. New production tools have been made that can be used with polypropylene reinforced with conductive carbon fiber. Carbon fibers reinforced polypropylene guarantees the complete conductivity of the pump parts, avoiding electrostatic currents. It guarantees the highest safety standards. It offers advantages compared with simple carbon addition. It impedes contamination of the liquid with carbon. It provides better mechanical properties with improved break tenacity and resistance to impact. It provides better corrosion resistance with protection from early breakdown in aggressive environments. It improves the strength/weight ratio. EXP ATEX pumps fulfill the requirements for Group II devices in areas in danger of explosion according to the 94/9/EC guideline. Seven pump models are available with maximum flows of 200 to 696 L/min and maximum operating pressure of 8.3 bar in three sizes, 1, 1 1/2, and 2′. The pumps have infrequent breakdowns, low energy use, and low maintenance costs. They have the lowest total costs for procurement and operation in the entire market and possess 40% more energy efficiency than all competing products. Photographs and diagram. | 2007 | Article | Berghaus, Beate | CIT Plus | Germany |  | -1
interlacing technique for new carbon fiber lattice materials | To get lattice materials with higher loading capacity than honeycombs and foams but much lighter, unit lattice cell structures were studied. Rules for stretching dominated structures must be satisfied and the aspect ratio of the lattice struts should be smaller than the critical value. A lattice structure reinforced by carbon fibers was designed. The three dimensional interlacing method was developed to manufacture sandwich structures with lattice cores. The mechanical behaviors of lattice sandwich structures were analyzed comparing with honeycombs and foams. It's shown that lattice sandwich structures have advantages of higher specific strength and stiffness, integrally manufactured, and no debonding between the face sheets and the cores, which make them attractive for the use in aeronautic and astronautic structures. | 2007 | Article | Fan, Hua-Lin ; Yang, Wei ; Fang, Dai-Ning ; Zhuang, Zhuo ; Chen, Xiang-Bao ; Xing, Li-Ying ; Li, Bin-Tai ; Jiang, Shi-Cai | Hangkong Cailiao Xuebao/Journal of Aeronautical Materials | China |  | -1
evaluation of dynamic properties of extra light weight concrete sandwich beams reinforced with cfrp | Analytical and experimental investigation on dynamic properties of extra lightweight concrete sandwich beams reinforced with various lay ups of carbon reinforced epoxy polymer composites (CFRP) are discussed. The lightweight concrete used in the core of the sandwich beams was made up of extra lightweight aggregate, Lica. The density of concrete was half of that of the ordinary concrete and its compressive strength was about 100 Kg/cm2. Two extra lightweight unreinforced (control) beams and six extra lightweight sandwich beams with various lay ups of CFRP were clamped in one end and tested under an impact load. The dimension of the beams without considering any reinforcement was 20 cm × 10 cm × 1.4 m. These were selected to ensure that the effect of shear during the bending test would be minimized. Three other beams, made up of ordinary concrete reinforced with steel bars, were tested in the same conditions. For measuring the damping capacity of sandwich beams three methods, Logarithmic Decrement Analysis (LDA), Hubert Transform Analysis (HTA) and Moving Block Analysis (MBA) were applied. The first two methods are in time domain and the last one is in frequency domain. A comparison between the damping capacity of the beams obtained from all three methods, shows that the damping capacity of the extra lightweight concrete decreases by adding the composite reinforced layers to the upper and lower sides of the beams, and becomes most similar to the damping of the ordinary beams. Also the results show that the stiffness of the extra lightweight concrete beams increases by adding the composite reinforced layer to their both sides and become similar to the ordinary beams. | 2007 | Article | Naghipour, M. ; Mehrzadi, M. | Steel and Composite Structures | Iran | 10.12989/scs.2007.7.6.457 | -1
cfrp reinforcing to extend the fatigue lives of steel structures | In recent years, the problem of fatigue cracking in existing steel structures has become an increasingly important one. One possible method of rehabilitating structures such as these that has received recent attention is the application of adhesively bonded carbon fibre reinforced polymer (CFRP) overlays. Herein, the results of an experimental study are presented on the effectiveness of high modulus CFRP overlays in increasing the fatigue lives of notched steel plates. This study includes fatigue tests on unreinforced plates and plates reinforced with high modulus CFRP overlays on one or both sides, with or without prior surface preparation by sandblasting. Based on this work, conclusions are drawn regarding the prospects of this approach for rehabilitating steel bridges and how it could be further developed. © 2008 Empa-Akademie. All rights reserved. | 2008 | Conference paper | Monfared, A. ; Soudki, K. ; Walbridge, S. | Proceedings of the 4th International Conference on FRP Composites in Civil Engineering, CICE 2008 |  |  | -1
advancements in ground anchors: carbon fibre reinforced polymer (cfrp) strands | Steel tendon ground anchors are an integral construction technique for numerous civil engineering applications ranging from deep excavation support to resistance of structural uplift and overturning of superstructures. Corrosion and human error generally causes failure of steel tendon ground anchors. Several methods of minimising anchor system corrosion have been adopted over time to minimise ingress of corrosive substances. Anchors are still failing due to corrosion. Advancement in the development of corrosion resistant materials has been at the forefront of materials research. Research and development of FRP materials has enabled the progress of providing the industry with a more potentially robust anchor system aimed at eliminating current limitations encountered with steel strand ground anchors. This paper investigates current developments in FRP materials for ground anchor applications as I an alternative to conventional steel tendon ground anchors. | 2007 | Conference paper | Sentry, Matthew ; Bouazza, Abdelmalek ; Al-Mahaidi, Riadh ; Loidi, Darren ; Bluff, Chris ; Carrigan, Len | Institution of Civil Engineers - International Conference on Ground Anchorages and Anchored Structures in Service 2007 |  |  | -1
the frp road bridge in friedberg germany – new approaches to a holistic and aesthetic design | Public authorities look for innovative bridge systems that allow for minimum traffic interference both during their assembly and maintenance works. In this light, bridge deck systems made out of fibre reinforced polymers (FRP) offer promising options, mainly high strength combined with low weight, rapid installation by high degree of prefabrication and resistance against corrosion. On behalf of the Hessian Road and Traffic Authority a design for a bridge was developed, which combines longitudinal steel girders with an adhesively bonded FRP bridge deck. In contrast to other FRP bridges in the US or UK, the composite action is considered. With other FRP bridges that have been successfully realized in US, UK or Asia, the main goal of the described project is to advance material appropriate design. In that respect, the superstructure is completely build without reinforced concrete or asphalt to avoid curing time and thus accelerating construction time. Moreover, the used triangular hollow-sectional FRP deck will stay visible after erection to show the innovative material being used and to make the bridge a real landmark. The bridge structure is presently under construction and will be finished in April 2008. © 2008 Empa-Akademie. All rights reserved. | 2008 | Conference paper | Knippers, J. ; Gabler, M. | Proceedings of the 4th International Conference on FRP Composites in Civil Engineering, CICE 2008 |  |  | -1
study on fabrication of smart frp-ofbg composite laminates and their sensing properties | Fiber reinforced polymer (FRP) has gained much attention in civil engineering due to its high strength-to-weight and stiffness-to-weight ratios, corrosion resistance and good fatigue resistance. Optical Fiber Bragg Grating (OFBG) is now widely accepted as smart sensor due to its advantages of electric-magnetic resistance, small size, distributed sensing, durability, and so on. Combined the FRP with OFBG, new kind of smart FRP-OFBG composite laminates was developed. Fabrication method of the smart composite laminates was introduced in this paper. The study presented the basic principle of OFBG sensors. Then the strain and temperature sensing properties of the proposed smart FRP-OFBG composite laminates were experimentally studied on material test system and under hot water, respectively. The experimental results indicate the strain sensing properties of the smart FRP-OFBG composite laminates are nearly the same as that of bare OFBG, however, the temperature sensing abilities of the smart FRP-OFBG composite laminates are improved and the sensitivity coefficient is nearly 3.2 times as much as that of bare OFBG. The strain and temperature sensing precisions of the smart FRP-OFBG composite laminates are 1με and 0.03 °C, respectively. The smart FRPOFBG composite laminates are very proper for application in civil engineering. | 2007 | Conference paper | Wang, Yanlei ; Zhou, Zhi ; Ou, Jinping | Proceedings of SPIE - The International Society for Optical Engineering | China | 10.1117/12.725913 | -1
wood-based composites: plywood and veneer-based products | A wood-based composite can be defined as a composite material mainly composed of wood elements. These wood elements are usually bonded together by a thermosetting adhesive (wood truss products could also be regarded as wood-based composites, but connected by metal connectors). The commonly used adhesives include urea-based adhesive (such as urea formaldehyde resin), phenolic-based adhesive (including phenol resorcinol adhesives), isocyanate-based adhesive, and adhesives from renewable resources (like soybean, lignin etc). The wood elements in wood composites can be in many different forms such as: •Dimension lumber -for laminated glued timber (Glulam) and wood trusses; •Veneers -for plywood, laminated veneer lumber (LVL), and parallel strand lumber (PSL); •Fibres -for medium density fibreboard (MDF), high density fibreboard (hardboard), and other fibre-based products; •Particles -for particleboard; •Flakes or strands -for flakeboard, oriented strand board (OSB), oriented strand lumber (OSL), and laminated strand lumber (LSL); and •Scrims -for scrim-based products, as in Scrimber. Traditional composite panels are made from veneers and from mat-formed composites bonded by adhesive. More recently wood has also been combined (compression moulded or extruded) with synthetic polymers, e.g. thermoplastic polymers, to make wood-polymer composites (WPC). WPC products have been growing very rapidly in the recent years, especially in the decking market, where Wolcott (2004) observed that their market share has grown from 2% in 1997 to 14% in 2003. Further, much research work has explored the use of fibre-reinforced polymers (FRP) to enhance the structural performance of engineered wood composites, called FRP-wood hybrid composites (Dagher et al., 1998; Shi, 2002). Some engineered wood composite products are made from combinations of other wood composites, such as wooden I-joists that can have flanges of sawn lumber, LVL, or other structural composite lumbers together with webs of OSB or plywood. Wood-based composites fall into two categories from the end application standpoint: panel applications, such as plywood, OSB, particleboard and fibreboard; and beam or header applications, such as glulam, LVL, OSL, PSL and scrim-based lumber. Panel applications are mainly for sheathing and flooring in residential housing and other industrial applications. Beam and header applications are mainly for loadcarrying members in the residential and commercial buildings, such as garage door headers, floor joists etc. © 2006 Springer. All rights reserved. | 2006 | Book chapter | Shi, Sheldon ; Walker, John C. F. | Primary Wood Processing: Principles and Practice |  | 10.1007/1-4020-4393-7_11 | -1
impact response of autoclave aerated concrete/frp sandwich structures | A novel concept of hybrid fiber-reinforced polymer (FRP) - Autoclaved Aerated Concrete (AAC) sandwich panels have proven to be a structurally efficient combination for lightweight structural components. The FRP composite material was made of carbon reinforcing fabrics embedded in an epoxy resin matrix. The carbon fiber reinforced polymer (CFRP) reinforcement was applied on the top and bottom faces of the AAC panel and several innovative processing techniques were used including hand lay up as well as vacuum assisted resin transfer molding (VARTM). Beside the need to have adequate flexural properties, the AAC-FRP sandwich structures need to be evaluated in their ability to withstand localized damage. During service, the structural members in the building structures are subjected to impact loading that varies from object-caused impact, blast due to explosions, to high velocity impact of debris during tornados, hurricanes, or storms. The objective of this paper is to evaluate the response of AAC-FRP sandwich structures to low velocity impact and to assess the damage performance of the panels. Low velocity impact (LVI) testing serves as a mean to quantify the allowable impact energy that the structure is able to withstand and to assess the typical failure modes encountered during this type of loading. Impact testing was conducted using an Instron drop-tower testing machine. Copyright ASCE 2006. | 2006 | Conference paper | Uddin, Nasim ; Shelar, Kedar V. ; Fouad, Fouad | Proceedings of the Structures Congress and Exposition | United | 10.1061/40889(201)214 | -1
concrete bridges: repair of concrete bridges with frp | Recent advances in fiber composite technology offer an innovative alternative to traditional methods in concrete bridge repair. Fiber-reinforced polymers (FRPs) are constructed from high-strength fibers such as carbon, Kevlar or glass that are embedded in a resin matrix. There are two general categories of the FRP products used in the construction industry, namely, wet lay-up and pre-cured shaped. FRP can be applied to the tension face of the structure to improve flexural strength. It also offers an economical solution to the problem of corrosion of reinforcement in bridges. FRP can also be used to compensate for construction errors. | 2006 | Article | Ehsani, Mo | Concrete Engineering International |  |  | -1
simplified analysis methods for short-term behavior of frp-concrete composite beams | Fiber reinforced polymer (FRP) material has gained much attention in civil engineering due to their high strength-to-weight and stiffness-to-weight ratios, corrosion resistance and good fatigue resistance. In recent years FRP material has been widely applied in the bridge engineering to solve the corrosion of the reinforcing steel and the corresponding deterioration of the concrete. To make the best use of materials and reduce the initial cost, hybrid FRP-concrete structures have been considered as the most effective combinative form. Firstly, the study presents how FRP materials can be combined with a low-cost construction material, concrete, to result in new concepts for the design of lightweight, corrosion immune, and yet inexpensive, beams with excellent fatigue properties. And the innovative concept of bridge deck consisted of a number of proposed composite beams is also introduced in this paper. Secondly, the methods of simplified failure analysis, ductility consideration, and the calculations of simplified stiffness and deformations for the proposed FRP-concrete composite beams are presented in the study, respectively. Finally, a preliminary design procedure for the composite beams is presented based on a complete set of stiffness, strength and ductility design requirements. | 2006 | Article | Wang, Yanlei ; Ou, Jinping | Jianzhu Jiegou Xuebao/Journal of Building Structures |  |  | -1
taming oregon's cracked bridges | Oregon learned that it had hundreds of cracked reinforced concrete deck girder (RCDG) bridges in its inventory. Among the 555 state-owned RCDG bridges evaluated, 487 were found to have varying degrees of problems. In response to this issue, the Oregon Legislature passed House Bill 2041 in 2003. The bill provided $1.3B for bridge repair and replacement, $300M for county and city bridges, $361M for operations and maintenace and $500M in modernization projects. Repair methods for the bridges are also being investigated at Oregon State University (OSU), including epoxy injection, supplemental steel stirrups, post-tensioning, and fiber reinforced polymer composites. Oregon is also investigating ways to monitor conditions in real time using a structural health monitoring system on four RCDG bridges with cracked girders. The system will send strain and crack size data for any sudden changes in the condition of the bridge due to an overload. OSU also suggests the use of a Modified Compression Field Theory for assesing shear capacity and accounting for interaction of longitudinal bars along girder, transverse bars, or stir method. | 2006 | Article | Kuennen, Tom | Better Roads |  |  | -1
durability testing of frp material in low temperature weathering condition | Fiber Reinforced Polymer (FRP) composites, especially lightweight sandwich structures, are rapidly finding their ways into civil infrastructure application. FRP composite panels are particularly attractive as bridge deck system due to their high strength, low density, and durability, which are of importance to the bridge industry. Although there is a vast host of durability data for FRP, most of this data has been generated by the aerospace industry, which focuses on very different service conditions than civil infrastructure. For civil engineering application, it is essential to examine the durability performance of FRP materials under weathering conditions, especially freeze-thaw and low temperature exposure, which is a major focus of this paper. We first review available testing methods and procedures including property characterization. Then, the testing procedure appropriate for the intended application is developed. | 2006 | Conference paper | Wu, H.-C. ; Fu, G. ; Gibson, R.F. ; Warnemuende, K. ; Yan, A. ; Anumandla, V. | American Society for Composites - 21st Technical Conference of the American Society for Composites 2006 |  |  | -1
bond quality survey of loaded rc beams with cfrp-plate repair using impulse-thermography | The proposed quality system for near surface structural rehabilitation measures of concrete bridges uses active thermography. The transient temperature development during the cooling down process is recorded with an infrared camera and visualizes damages. Validation tests on specimens with defined failures confirmed the accuracy of the procedure. Active thermography, amended by computer simulation, is appropriate to detect both, defects caused during CFRP-application or in-service damages. The procedure for heating the inspected surface was optimized and the measurement procedure was automated during the project Sustainable Bridges. The set-up of a thermography-prototype was tested in four-point bending test. © 2006 Taylor & Francis Group. | 2006 | Conference paper | Helmerich, R. ; Maierhofer, C. ; Röllig, M. ; Arndt, R. ; Vielhaber, J. | Proceedings of the 3rd International Conference on Bridge Maintenance, Safety and Management - Bridge Maintenance, Safety, Management, Life-Cycle Performance and Cost |  | 10.1201/b18175-126 | -1
recent fiberglass-reinforced plastic applications: radome and hybrid bridge system | The construction and installation of a fiberglass-reinforced plastic (FRP) radome and composite FRP/concrete bridge beams was discussed. The radome assembly is done in stages, beginning with the preassembled radome top cap and adjoining A-Row panels. This project addressed cost-effective methods of implementing FRP in bridge structural elements. various issues related to the development of a system combining FRP beams and conventionally reinforced concrete deck that could effectively sustain traffic loading by means of composite action were also addressed. | 2006 | Review | Moorehouse, David ; Bradish, Frank | Materials Performance | United |  | -1
real time evaluation of load of smart cfrp reinforced steel concrete beam | As a new technology, carbon fiber reinforced plastic (CFRP) has been widely used in the reinforcement of structures due to its advantage. In addition, with the development of optical fiber sensing technology, embedding optical fiber Bragg grating (FBG) sensors have been used in the monitoring of civil engineering. However, previous structures health monitoring can not be realized due to the fact that there is no way to embed FBG sensors. Take both the merits and shortcomings of the two technologies into consideration, the smart CFRP can be formed with FBG sensors embedded. With this kind of Smart CFRP, the load of the structure being reinforced can be monitored combined with the program compiled by ANSYS. The relationship between the strain of CFRP, which on the bottom of the RC beams, and the load of reinforced beams was given both in experiment and finite element method. The results showed a good agreement which indicated this kind of smart CFRP not only can reinforce the steel concrete structures, but also can monitor the healthy condition of these reinforced structures. | 2005 | Article | Dong, Xu-Feng ; Xie, Huai-Qin | Harbin Gongye Daxue Xuebao/Journal of Harbin Institute of Technology |  |  | -1
repair of damaged r c square column with glass fibre reinforced polymer composites | Reinforced concrete columns that are damaged due to overloading, design mistakes, and/or exposure to severe earthquakes require an effective repair technique to regain their structural capacity. Fibre reinforced polymer (FRP) composites are increasingly used for this purpose. This paper investigates the effectiveness of glass fibre woven roving jacket for repair of damaged columns. Seven specimens representing members of a building were cast and damaged under simulated earthquake loading to a certain extent. The damaged columns were subsequently repaired with glass fibre reinforced polymer (GFRP) composites jackets and tested in the laboratory. All the specimens were columns of size 150×50×900 mm connected to footings of size 750×750×160 mm and these were tested under constant axial loading and lateral static reversed cyclic loading that simulated earthquake loading. Experimental results indicate a significant increase of ductility, work damage and energy damage indicators of repaired columns when retrofitted by GFRP jackets. Repair of damaged columns with GFRP jackets showed improved performance than the control specimens. | 2006 | Article | Vishnuram, B.G. ; Muthupriya, P. ; Subramanian, K. | Journal of the Institution of Engineers (India): Civil Engineering Division |  |  | -1
finite element simulating of load effects of cfrp-strengthened rc beams | The load effects of carbon fiber reinforced polymers (CFRP) strengthened reinforced concrete (RC) beams are simulated with the nonlinear finite element method when the structures bear the load. Based on the flexural experiment of 4 pieces of CFRP strengthened RC beams, the building of three-dimensional finite element model are discussed, which includes: elements choosing and the constitutive principle of concrete, steel, CFRP and CFRP-concrete interface and the choosing of the proper coefficient of interface shearing force transmission. The experimental simulation of the flexural property for the beams is completed with the commercial nonlinear finite element software of ANSYS. It is shown that the simulation results and the measuring results of strains for compressive concrete, tensile steel, CFRP laminates and mid-span deflection, ultimate flexural bearing force are nearly consistence, and this proves the validity of finite element simulation. | 2006 | Article | Lu, Shao-Wei ; Xie, Huai-Qin ; Liu, Wen-Bo | Shenyang Jianzhu Daxue Xuebao (Ziran Kexue Ban)/Journal of Shenyang Jianzhu University (Natural Science) |  |  | -1
pumps. compressors. technische anleitung (ta)-luft technical directive of the air quality act: end of the transition period. more stringent requirements for air quality through ta-luft and integration pollution protection and control (ippc) directive 96/61/ec; [pumpen. kompressoren. ta-luft: ende der übergangsfrist. verschärfte anforderungen der luftreinhaltung durch die ta-luft, bzw. ippc-direktive 96/61/ec] | The transition period for compliance with the Technical Directive of the Air Quality Act (TA-Luft) ends on October 31, 2007. The new TA-Luft has been in force since October 1, 2002 and represents an intensification of the limits that have been recognized up to now. In general, facilities from all areas of industry are affected by TALuft. Production facilities and many bottling and decanting facilities are free of pollutants. State of the art facilities have until October 30, 2007 to comply with TA-Luft. Facilities that do not comply with these requirements in the worst case must count on the withdrawal of approval. Magnetically coupled centrifugal pumps are hermetically sealed and comply with TA-Luft guidelines. Centrifugal pumps with magnetic coupling have no shaft lead-in from the outside, such that there are no mechanical seals and stuffing boxes. The material being handled is hermetically sealed against the atmosphere through the tube of the canned motor. By this leak-free construction magnetically coupled centrifugal pumps are especially suited to supply media that represent a danger to the environment such as acids and alkali. The Iwaki company offers dry running and contact-free models in the MX/-F and MDM series. These new constructions now allow operation with outgassing, solids-containing or crystallizing-out media that was not possible with previous pump constructions. To accommodate system pressures and piping forces the external housing is of a massive cast construction. This allows pump control and maintenance without having to loosen the casing. The simplified modular construction enables rapid maintenance and minimal downtimes. Control and servicing can be made without leakage. The MDM series is a standard chemicals pump of 4.0-15 kw output or of unit construction with 1.5-15 kw output. The housing material is in carbon fiber reinforced ethylene tetra fluoro ethylene (CFRETFE) or perfluoro (alkoxy vinyl ether) (PFA) and the shaft is made of sintered silicon carbide (S-SiC) material or ceramic oxide to resist corrosion and abrasion and pump use with media from -20-50°C. Photograph and diagram. | 2006 | Article | Resch, Berthold | CIT Plus |  |  | -1
numerical simulation of hypervelocity impact on cfrp/al hc sp spacecraft structures causing penetration and fragment ejection | A representative carbon fiber reinforced plastic/aluminum honeycomb sandwich panel (CFRP/Al HC SP) spacecraft structure has been modeled in the hydrocode AUTODYN using the state-of-the-art ADAMMO material model [Riedel W, Harwick W, White D, Clegg R. Advanced material damage models for numerical simulation codes. ESA CR(P) 4397, 2003] to study the performance of the structure during impact events that cause perforation and fragment ejection. A new procedure combining a series of existing theoretical methods has been developed and applied to derive a full set of coarse material data. The data set has been implemented in AUTODYN, and the results of the numerical simulation have been compared to experimental impact test data. For impact tests performed near the structural ballistic limit, quantitatively accurate results were obtained over a range of impact velocities and angles. A further increase in the projectile size resulted in significant destruction of the sandwich panel front face-sheet and diversion from the experimental damage measurements. Inspection of the numerical model has shown non-localized propagation of inter-laminar delaminations, possibly caused by an under-prediction of the laminate dynamic inter-laminar tensile strength. The effects of the delamination propagation occur over an extended time scale and were not found to affect the state and trends of the fragment cloud ejected into the satellite interior. Accordingly, experimental trends of fragment cloud dispersion have been qualitatively reproduced. © 2006 Elsevier Ltd. All rights reserved. | 2006 | Article | Ryan, S. ; Schaefer, F. ; Riedel, W. | International Journal of Impact Engineering | Germany | 10.1016/j.ijimpeng.2006.09.072 | -1
development of high performance continuity connection using cfrp composites | In Simple-Span Precast Prestressed Bridge Girders Made Continuous to improve structural efficiency partial and/or full continuity is provided through cast-in-place concrete diaphragm and decks. That is, the bridge behaves as continuous or partially continuous for live loads. The continuity connection is also beneficial from a maintenance point of view by eliminating open joints. However, existing continuity connections also have their own structural, construction, and maintenance shortcomings. Development of positive moments and diaphragm cracking at the internal pier due to time dependent effects is a major structural problem that also affects bridge durability and esthetics. Another issue is that due to reinforcement congestion, joint construction is time consuming and thus expensive. Furthermore, the degree of continuity varies depending on structural and construction conditions. These problems are common to various design details used by many states in the US. This paper discusses the development of a new continuity connection using Carbon Fiber Reinforced Polymer (CFRP) sheet that will address these problems while further enhancing structural effectiveness. To provide continuity, CFRP reinforcement is attached to the top of the girders over the cast in place diaphragm. The negative moment over the supports caused by the deck weight balances the positive restraint moment caused by creep in the prestressed girders. Thus, while increasing structural efficiency the proposed design eliminates positive moment cracking. Furthermore, there is no need for positive moment reinforcement in the diaphragm under gravity loads, thus, reducing reinforcement congestion and facilitating construction. A series of laboratory tests were carried out to validate the new connection. The results support the viability of the proposed connection and that CFRP sheet is an ideal material for continuity connections.© ASCE 2006. | 2006 | Conference paper | Saadeghvaziri, M. Ala ; Yin, Libin ; Spillers, William R. | Proceedings of the Structures Congress and Exposition | United | 10.1061/40889(201)71 | -1
finite element predictions of vibration damping in honeycomb sandwich panels | The knowledge of the overall damping level and its sources in satellite structures and the suitable method to model it constitute a necessary step for reliable dynamic predictions. As a first step of a damping characterization, the damping of honeycomb structural panels, which has been identified as a main contributor to global damping, has been considered. This work presents the results of a collaboration between ALCATEL SPACE and the Department of Mechanical Engineering of Bristol University. The inherent vibration damping mechanism in shear-stiff sandwich panels, including those with both aluminum and CFRP skins, is firstly considered on a theoretical point of view that reflects Bristol University damping experience. It is shown how one may predict the theoretical modal properties of the sandwich panel from the stiffness and damping properties of its constituent components using basic laminate theory, a first order shear deformation theory and a simple discretization method. A finite element transcription of this approach is also presented. It is shown to what extent this method can be implemented using MSC/NASTRAN software functionality to predict the overall damping value of a sandwich honeycomb panel for each specific mode. In a second part, the MSC/NASTRAN predicted modal characteristics (frequency and damping) are compared with the experimentally obtained values for two specimens of typical aluminum core honeycomb panels (aluminum and CFRP skins) used by ALCATEL SPACE as structural panels. It has been shown through these results that the method (theoretical and finite element) is satisfactory and promising. | 2005 | Conference paper | Hugon, J. ; Laduree, G. ; Maheri, M.R. ; Adams, R.D. | European Space Agency, (Special Publication) ESA SP | France |  | -1
time-dependent reliability analysis of existing bridges strengthened with frp laminates | A new method of retrofit of existing bridges was studied recently that uses the addition of externally bonded fiber reinforced polymers (FRP) to increase the load capacity. Statistical parameter of flexural calculating mode on reinforced concrete (RC) beam strengthened with FRP is given after analyzing lots of experiment results. The influence mechanism of bridge resistance after reinforcement is discussed. According to the durability research and corresponding experimentation, the aging of FRP material and the degradation of the interface between FRP and concrete can be ignored. Therefore, the calculation of reliability index can be simplified. A practical example of time-dependent reliability analysis is illustrated herein to show the reliability-based assessment method of existing bridges reinforced with FRP. | 2005 | Article | Sun, Xiaoyan ; Huang, Chengkui ; Sun, Baoshu | Dongnan Daxue Xuebao (Ziran Kexue Ban)/Journal of Southeast University (Natural Science Edition) | China |  | -1
time-synchronized wireless strain and damage measurements at multiple locations in cfrp laminate using oscillating frequency changes and spectral analysis | Wireless health monitoring for CFRP structures reduces the cost and time of inspection and it can be useful for continuous monitoring. In the previous study, we presented a wireless sensor for detection of internal delamination in a CFRP laminate. The method utilizes a simple electric resistance change in CFRP, thus it monitors delamination at only one location. For monitoring of large-scale structures, however, many sensors have to be distributed to cover the structure. Major problem for using many sensors is the time synchronization among sensors. To overcome the problem and enable to monitor strain/damage at multiple locations with time synchronization, we develop wireless strain/damage sensor which simply consists of a bridge circuit, voltage controlled oscillator and amplifiers. Since the sensor does not need procedures of AD conversion or memory storing, the time delay does not take place. Each sensor has original basic frequency which changes due to the electric resistance, and the frequencies from multiple sensors are transmitted to a receiver. Using short-time maximum entropy method, received wave is converted to multiple electric resistance data at one time. The proposed method is applied to CFRP laminates and oscillating frequencies are measured in real-time. As the result, the system successfully measures the applied strain and detects fiber breakage at multiple locations in CFRP laminate with time synchronization. | 2006 | Article | Matsuzaki, Ryosuke ; Todoroki, Akira ; Takahashi, Kosuke | Nihon Kikai Gakkai Ronbunshu, A Hen/Transactions of the Japan Society of Mechanical Engineers, Part A | Japan | 10.1299/kikaia.72.1904 | -1
a study on the chemical recycle process of glass epoxy type printing wiring broad | Glass fiber reinforced epoxy resin printed wiring board is used widely for the substrate of personal computer. Glass fiber reinforced epoxy resin printed wiring board is processing of reclamation as waste. Therefore, the purpose of study is to achieve Chemical recycle of Glass fiber reinforced epoxy resin printed wiring board effectively. In the case of the reaction by using NMP on a solvent and K3PO4 on a catalyst, the decomposition reaction of Glass fiber reinforced epoxy resin printed wiring board was occurred. By adding the process of ultrasonic wave irradiation. The aim of this study is to add the decomposition method by using ultrasonic wave irradiation with the decomposition process. Determines the effect of ultrasonic wave on the decomposition process. | 2006 | Conference paper | Tai, Mitsunori ; Takahiro, Masahiro ; Kuroda, Hirohumi ; Shibata, Katsuji | Polymer Preprints, Japan |  |  | -1
application of tensioned cfrp strip method to an existing bridge | Tensioned carbon fiber reinforced polymer (CFRP) strip method or Outplate-methodTM was applied to the 28 years old reinforced concrete (RC) box girder bridge in order to rehabilitate and increase the load capacity of the bridge. The Chofu Bridge had been deteriorated by 28 years of heavy traffic and had many cracks on the underside of the main girders. Before and after the CFRP application, on-site load tests of the bridge were conducted using a 45 ton-weight vehicle. Results of the tensioned CFRP strip application to the bridge girders proved effective to reduce the stress in the reinforcing bars and to reduce crack widths. © 2005 American Concrete Institute. All rights reserved. | 2005 | Conference paper | Tateishi, Akihiro ; Kobayashi, Akira ; Hamada, Yuzuru ; Takahashi, Terumitsu ; Yasumori, Hiroshi | American Concrete Institute, ACI Special Publication |  |  | -1
cold curing epoxy adhesives for building applications | Polymers open access to many new production techniques. This also applies for the building industry. CFRP-straps bonded with special cold curing adhesives have become an important technique for the supplementary reinforcement of buildings. For the successful application the specific material behaviour, especially of the adhesive, has to be considered. Thermal application limits were investigated with a method based on DMA-curves. They suggest that often stated values close to the glass transitions temperature for such adhesives should be reconsidered. | 2006 | Conference paper | Hülder, G. ; Ehrenstein, G.W. | Annual Technical Conference - ANTEC, Conference Proceedings |  |  | -1
field test on load-bearing character of glass fiber reinforced polymer bolt | Rock bolting is a support method widely used in slope engineering, tunnel and large cave support, as well as reinforcement of building structure. As the main part of the support structure, the bolt must have enough reliability and durability. However, steel is easily eroded by the environment, so the durability of commonly used steel bolt should be paid more attention to. The glass fiber reinforced polymer (GFRP) bolt, which has better mechanical properties and corrosion resistances is a new kind of reinforcement material compounded with resin and glass fiber. The durability problem in slope engineering can be solved if the GFRP bolt takes the place of steel bars. The bolt stressometer and BOTDR monitoring technique are introduced; and the relationship between stress and strain of the GFRP bolt under cyclic tensile load is studied. The test result shows that BOTDR technique is a feasible method; and the monitoring effect is reliable. The stress of the GFRP bolt increases with the load increasing and decreases with the depth of the anchor increasing. The stress depth curve of the GFRP bolt agrees with regular hyperbolic pattern in the superficial part. With the length increasing, the distribution curve of the GFRP bolt transits in a lineal pattern. The stress transfer depth of the GFRP bolt increases with the cyclic tensile load and cyclic times; and the maximum stress depth of the GFRP bolt is less than 1.70 m under the test condition. The field test is undamaged one, and the maximum load of the test is 100 kN and does not reach the failure load of the GFRP bolt. So the damage course of the GFRP bolt must be further studied. | 2006 | Article | Li, Guowei ; Huang, Zhihuai ; Zhang, Dan ; Wang, Sijing | Yanshilixue Yu Gongcheng Xuebao/Chinese Journal of Rock Mechanics and Engineering | China |  | -1
detection of air and water-filled subsurface defects in gfrp composite bridge decks using infrared thermography | Any discontinuity within a structural component influences the transmission of thermal energy through its thickness, which leads to differences in surface temperatures just above the defective and defect-free areas. The variation in the surface temperatures are recorded using a digital infrared camera and the thermal images (thermograms) are analyzed to locate the presence of subsurface defects such as debonds and delaminations within the structure. While past studies focused on detection of air-filled subsurface defects (debonds and delaminations) in fiber reinforced polymer (GFRP) composite bridge decks using infrared thermography, this paper includes the detection of fully and partially water-filled defects as well. Simulated water-filled defects were embedded within the flange-to-flange junction of adjacent GFRP bridge deck modules to create delaminations. The deck specimens were then tested before and after the application of a 3/8″ (9.5 mm) thick polymer concrete wearing surface. It was found that water-filled delaminations as small as 2″ × 2″ × 1/16″ (51 mm × 51 mm × 1.6 mm) could be detected in case of specimens without wearing surface, but this was not possible after application of the wearing surface. The heating source considered included heater and solar radiation. Use of cooling sources such as cold water and liquid carbon dioxide were also explored. These results helped establish the limits of detection for fully and partially water-filled delaminations using Infrared Thermograpy. Additional studies included the detection of debond between 2″ (51mm) thick asphalt overlay and the underlying composite deck and it was found that air-filled debonds as small as 4″ × 4″ × 1/16″ (102 mm × 102 mm × 1.6 mm) could be detected using heater as well as solar radiation as heat sources. | 2006 | Conference paper | Halabe, Udaya B. ; Roy, M. ; Klinkhachorn, P. ; Gangarao, Hota V. S. | AIP Conference Proceedings |  | 10.1063/1.2184717 | -1
study of sound reflection at the surface of sandwich gfrp in water | To reduce the acoustic target strength of submarines and other underwater objects, a single layer of glass fibrous reinforced composites (GFRP) was replaced by a sandwich of the material. The expressions of sound reflection and transmission coefficients in multi-medium system were obtained by transfer matrix. The sound reflection of a specimen of sandwich glass fibrous reinforced composites material was calculated. The results were compared with that of measurement by pulse wave tube, which shows that the method is able to be applied to calculate sound transmission in multi-layer underwater. Then, by numerical calculation, the variation of the coefficients of sound reflection with the parameters of sandwich layers was analyzed. The characteristics of sound reflection on the surface of a sandwich GFRP was compared with that on the surface of a single GFRP. The study shows that reflection of a sandwich GFRP is small in the range of frequency that is lower than 15 kHz and in wider range with a sound absorption coat. | 2006 | Article | Shi, Yong ; Zhu, Xi ; Li, Yong-Qing ; Li, Hai-Tao | Harbin Gongcheng Daxue Xuebao/Journal of Harbin Engineering University | China |  | -1
investigation on seismic-resistance behavior of concrete columns strengthened with gfrp | To study the seismic-resistance behavior of reinforced concrete columns retrofitted with GFRP sheets, eleven RC columns were tested under cyclic lateral load and constant axial load. Three columns were tested on the 'as built' condition to investigate the failure modes under different degrees of axial loads. Eight other columns were pre-damaged and tested after retrofitted with bonding GFRP sheets. The 'as built' columns suffered failures at low strength and displacement ductility. Strength, displacement and energy dissipating capacity of the retrofitted columns were improved significantly. Based on reported test results for GFRP-strengthened concrete, one calculation method of displacement ductility factor is provided, and approximate agreement between test and theoretical results is achieved. | 2006 | Article | Zhou, Chang-Dong ; Huang, Cheng-Kui | Harbin Gongye Daxue Xuebao/Journal of Harbin Institute of Technology | China |  | -1
investigation of thermal and acoustic performance of aerogel-based glass fiber composites | The objective of this work is to manufacture and test hybrid composite structural elements that provide improved thermal and acoustic properties. Hybrid composite panels consisting of flexible silica aerogel core and glass fiber reinforced epoxy face-sheets were manufactured by the VARTM process. Special methods were developed for sealing the aerogel blanket from resin infusion during processing. Steady-state thermal and acoustic measurements were performed in the temperature range of 66°C to 199°C and in the frequency range of 125Hz to 8Kz, respectively. The results showed that at high temperatures the thermal resistance was dependent on the number of aerogel layers used and increased from 64% to 82%. From acoustic test results, it has been shown that the aerogel material provided significant improvements in acoustic damping and reduction in sound transmission. Structural test results indicate that the encapsulation of aerogel blankets within the composite caused a reduction of 34% in the moment capacity and 46% in the flexural stiffness. From the preliminary results, a sandwich composite panel composed of epoxy face sheets and the aerogel core represents a lightweight structural element offering significant improvements in thermal insulation and acoustic damping. The encapsulation of the core in the sandwich also protects the core from damage and extends the useful life of the insulation. | 2005 | Conference paper | Abu Obaid, A. ; Andersen, S. ; Gillespie Jr., J.W. ; Vaidyanathan, R. ; Studley, A. | International SAMPE Symposium and Exhibition (Proceedings) |  |  | -1
large scale hybrid frp composite girders for use in bridge structures - theory, test and field application | This paper presents the manufacturing process and testing of large scale hybrid composite girders. The evaluation of the girders was a part of the European funded ASSET project. The bridge project, started in 1998 and finished in the autumn of 2002. The ASSET project has in brief covered the design, manufacture and construction of a fully polymer composite traffic bridge. The longitudinal girders are the most important part for the load carrying system of the bridge. Different types of girders were discussed, i.e. steel, concrete or FRP girders. Due to the advantages of FRP girders, for example; light weight, easy installation, superb durability and less maintenance compared to traditional materials it was decided to use FRP in the girders. However, before this could be carried out, tests were needed to verify theoretical calculations. Also a FE-analysis has been carried out, and this analysis is compared with an engineering analytical solution and tests. Both the numerical and the analytical theory correspond quite well with obtained test results. | 2005 | Article | Hejll, Arvid ; Täljsten, Björn ; Motavalli, Masoud | Composites Part B: Engineering | Sweden | 10.1016/j.compositesb.2005.05.002 | -1
evaluation of wheel load fatigue performance of frp-concrete composite deck | Wheel load fatigue experiment is carried out on a FRP-concrete composite deck. In FRP-concrete composite deck, FRP plays the role of main tensile member as well as permanent formwork and concrete plays the role of main compressive member. Wheel load fatigue experiment, which shows more realistic behavior than pulsating fatigue experiment, is selected as a fatigue performance evaluation method. Test results show that load resistant performance is maintained without serious loss until 2,000,000 loading cycles, while residual deflection is increased. © 2006 by School of Engineering and Technology, Asian Institute of Technology. | 2006 | Conference paper | Cho, Keunhee ; Park, Sung Yong ; Cho, Jeong-Rae ; Kim, Sung Tae ; Kim, Byung-Suk | Materials, Experimentation, Maintenance and Rehabilitation - Proceedings of the 10th East Asia-Pacific Conference on Structural Engineering and Construction, EASEC 2010 |  |  | -1
an exploratory study of frp seismic restrainers subjected to dynamic loads | Glass, carbon, and hybrid (glass/carbon) fabric reinforced polymer (FRP) restrainers were developed and tested as an alternative to steel restrainers to reduce bridge hinge movement during earthquakes. The FRP bridge restrainers were dynamically tested on a representative in-span hinge, in the large-scale structures laboratory at the University of Nevada, Reno (UNR). Work included: (1) Strain rate tests on both FRP strips and FRP/concrete bond; (2) FRP restrainer development and testing; (3) Comparisons between FRP, steel, and shape memory alloy (SMA) restrainers; (4) Development and evaluation of a simple restrainer design method. Findings confirm the potential use of FRP restrainers as a viable option to steel as a restraining device for bridges. Results include: (1) FRP strength is strain-rate insensitive; (2) FRP/concrete bond strength is a function of concrete shear strength and is strain-rate sensitive; (3) FRP restrainers are easily constructed and installed; (4) A proposed restrainer design method that considers the bridge structure dynamic characteristics is demonstrated to be both simple and realistic. © 2005 American Concrete Institute. All rights reserved. | 2005 | Conference paper | Saiidi, M. ; Johnson, Rita ; Maragakis, E. | American Concrete Institute, ACI Special Publication |  |  | -1
the settlement analysis and reinforcement of a waffle slab | Since the template of waffle slab is removed in a commercial square, some vertical crack occurs in the middle part of ribbon strip. The width of the crack reaches 0.3mm,and the ribbon strip's settlement reaches 48mm.According to the analysis, the method of removing the template is not reasonable, so the floor's strength is deviate from design which result in the settlement. The beam can be strengthened by obdurate the beam's side with ethoxyline and stick carbon fiber reinforced plastic under the beam. | 2006 | Article | Dai, Xueling | Jianzhu Jiegou Xuebao/Journal of Building Structures |  |  | -1
induction-heating for lfi-pu parts | Cage System developed by the RocTool Co employs induction heating method to heat molds. The cycle time of the high performance LFI-process for making glass-fiber reinforced polyurethane components can be substantially reduced by this innovative inductive mold-heating method. The LFI process produces lightweight moldings with superior mechanical and esthetic properties for uses in instrument panel substrates, floors, of loading areas, and hat-racks. The Cage System heats molds by electrical induction, instead of the much slower classic heat-transfer method. This technology is available for LFI-Technology and it opens up opportunities for economic benefits. This innovative induction heating technology poses no danger to operators. | 2006 | Article | Renkl, Josef ; Berchtenbreiter, Ernst ; Janotta, Rainer ; Jung, Ludwig | Urethanes Technology |  |  | -1
research on creep behavior of frp rebar reinforced furan resin concrete beam | Firstly, the experiment performed about the bending and creep characteristic of non-FRP reinforced furan resin concrete beam and FRP reinforced furan concrete beam, and the creep curves of the beams under different loads were gained by four-point bending test method. The viscoelasticity nature was analyzed, the result showed that FRP not only enhanced the furan resin concrete beam's initial stiffness and strength, but also obviously reduced the creep strain of the beam. Secondly the creep model variables were determined through the least square method, the bending creep power law model was separately built of non-FRP reinforced furan resin concrete beam and FRP reinforced furan concrete beam which is the basis of estimation of material 's long term mechanics performance, and also has important project practical value to the FRP furan resin concrete structure design. | 2006 | Article | Yan, Shi-Lin ; Yu, Qi-Ming | Wuhan Ligong Daxue Xuebao/Journal of Wuhan University of Technology |  |  | -1
mechanical performance of silk-based structural composites | With the strong emphasis on environmental awareness, it has brought much attention in the development of recyclable and environmentally sustainable composite materials since the last decade. Environmental legislation as well as consumer demand in many countries is increasing the pressure on manufacturers of materials and end-products to consider the environmental impact of their products at all stages of their life cycle, including recycling and ultimate disposal. Silk fibers, spun out from silkworm cocoons, consist of a fibroin core surrounded by a protein layer called "sericin", and these fibers are biodegradable and highly crystalline. It has been known that these fibers have higher tensile strength and are more predictable in failure than glass and synthetic organic fibers. Recently, few preliminary studies have reported that the use of these silks, as microreinforcements to replace un-recyclable carbon and glass fibers for polymeric-based structural composite materials can enhance their mechanical and thermal properties, with reducing the amount of un-decomposable wastes and pollutants. In this paper, the mechanical properties of silk-based epoxy composites formed by different controlled manufacturing parameters are elaborately studied. | 2006 | Conference paper | Cheung, Hoi-Yan ; Lau, Kin-Tak | Key Engineering Materials | Hong | 10.4028/0-87849-415-4.457 | -1
wireless strain monitoring of cfrp laminates using electric resistance change with oscillating circuit | To identify a delamination crack in a CFRP laminate wirelessly, we proposed an electric resistance change method with oscillating circuit in the previous study. Although the method detects the delamination creation, it cannot monitor condition of applied strain before delamination creation because the electric resistance change due to strain changing is quite small. In the present study, a bridge circuit, two amplifiers and voltage-controlled oscillator are added to sensing circuit so that it can monitor very little change of the electric resistance change. Using proposed strain sensing system, the electric resistance change and oscillating frequency change due to strain changing are experimentally measured. As a result, the method is found to successfully monitor the applied strain. | 2006 | Conference paper | Matsuzaki, Ryosuke ; Todoroki, Akira | Key Engineering Materials | Japan | 10.4028/0-87849-415-4.1415 | -1
current practices for analysis and design of frp-reinforced concrete structures | Recent advances in Fiber Reinforced Polymer (FRP) composite technology have enabled engineers to design composites to provide an almost unlimited selection of design and user variables. The use of variety of reinforcing agents (fibers) enables composites designers to improve or modify thermoset or thermoplastic matrix properties to meet varying requirements. Because of their versatility, FRPs are being used increasingly worldwide for retrofitting and rehabilitation of old structures as an effective, convenient and economic method of improving structural performance, as well as for new structures. When two similar or dissimilar materials are to be used for composite action in a structural system, it is incumbent for designers to have an insight into the mechanical properties and behavior of the component materials, methods of joining, the composite action and failure mechanisms, and the overall structural analysis of these systems. Successful applications of FRPs have demonstrated that their use is both an art and science, based on research and experience. Synthesis of this knowledge and presenting it in a detailed, comprehensive form for all users is a professional obligation for providing a sound knowledge base for producers, designers, and the end users of FRPs. This paper presents details of a technical guide of the state-of-the-art and science of FRP applications for concrete structures, which can serve as valuable resource for scholars, researchers, engineers, design professionals, producers, and end users alike. | 2005 | Conference paper | Taly, Narendra | International SAMPE Symposium and Exhibition (Proceedings) |  |  | -1
surface-modified henequen/polypropylene biocomposites: e-beam intensity effect on their interfacial strength and properties | In recent years, many researches have been performed with biocomposite materials fabricated using natural fibers as potential alternative of glass fiber reinforced polymer composites. The reasons for that are due to their advantages over glass fiber reinforcement, for instance, natural abundance, low cost, low density, biodegradability, carbon dioxide reduction in nature, acceptable specific engineering properties, damping and insulation characteristics, good processing stability, etc. In general, the interfacial strength between natural fibers and polymer matrix consisting of biocomposites is relatively weak because the surface of the natural fiber is intrinsically hydrophilic and the polymer resin is hydrophobic. Hence, many studies have been devoted to improving the interfacial adhesion and the biocomposite properties through various surface modification methods. In this study, henequen natural fibers without and with surface modification by electron beam (E-beam) irradiation were incorporated into a polypropylene matrix. Prior to biocomposite fabrication, a bundle of raw henequen fibers were exposed to various E-beam intensities from 10 kGy to 500 kGy. The modified fibers were chopped to 10mm long in average. Polypropylene in the irregularly entangled fiber form, which can be transformed to the matrix in a mold by melting during composite processing, was used. Various randomly oriented henequen/polypropylene biocomposites with the fiber contents of 40 vol% treated at different E-beam intensity were processed by compression molding. The effect of E-beam intensity on the interfacial, mechanical, and thermal properties of the biocomposites was investigated focusing on the interfacial shear strength, flexural and tensile properties, dynamic mechanical properties, thermal stability, and fracture surface observation. Each characteristic of the material strongly depended on the E-beam intensity irradiated, showing an increasing or decreasing effect. The result agreed with each other among their properties studied. | 2006 | Conference paper | Cho, D. ; Lee, H.S. ; Han, S.O. ; Drzal, L.T. | American Society for Composites - 21st Technical Conference of the American Society for Composites 2006 | South |  | -1
degradation of structural performance - experiment introduction and expected results | Much effort has been put on investigating degradation of concrete structures, repair and upgrading separately, as can be read in numerous publications, i.e., Green et. al. (2003), Morgan (1995) and Täljsten (2004). However, an overall view has not been taken where the whole life cycle of a concrete structure is considered. In particular, no laboratory tests have been presented in the literature to the author's knowledge. A structure passes several stages during its life. Normally two major stages are discerned, the service limit state (SLS) and the ultimate limit state (ULS). Concrete structures are designed for both these stages. In the SLS normally the deformation and crack widths are controlled. Deformation due to comfort demands and crack widths due to durability demands. In the ULS the structure is designed for its ultimate capacity - which for civil and building structures almost never is reached. From a safety aspect the ULS is most important; however, for the client the SLS with regard to maintenance, repair and upgrading are most costly. If the SLS was better understood, in particular from a rehabilitation point of view, more robust and cost effective repair and upgrading system could be developed. (Figure Presented). This paper is also a part of "Sustainable bridges". "Sustainable bridges" is a European project which focus is to preserve bridges throughout Europe and create unanimous codes for all participating countries. The project presented in this paper, Degradation of Structural Performance (DOSP), will investigate the behaviour of concrete beams which will endure a simulated life cycle procedure. The test program will direct the beams from full strength of the intact beam through degradation, repair and upgrading with FRP plate bonding to its original strength again or near. The cross-sectional strain distribution will be monitored during the test using Fibre Bragg Grating (FBG) Strain Sensors as well as traditional strain gauges. This gives the possibility of comparing results in between the two monitoring techniques over proportionately long time span. An accelerated corrosion procedure is used to corrode the flexural tensile reinforcement. The cycle may be divided into seven stages, a to g, presented shortly in Figure 1, Horrigmoe (1998) and Sand 2001. This life cycle is possible in the real case scenario for bridges or other concrete structures which are subjected to chlorides, i.e. de-icing salt or sea water. © 2006 Taylor & Francis Group. | 2006 | Conference paper | Bergström, M. ; Täljsten, B. | Proceedings of the 3rd International Conference on Bridge Maintenance, Safety and Management - Bridge Maintenance, Safety, Management, Life-Cycle Performance and Cost |  | 10.1201/b18175-91 | -1
bridge decks with gfrp - concrete composite sections | The development of bridges with improved durability and higher speed of construction led, in recent years, to the study of new structural solutions, where GFRP pultruded profiles are increasingly taking place, due to their strength, lower self weight and better durability. However, GFRP profiles are considerably flexible and susceptible to instability phenomena. To overcome these drawbacks, their use in GFRP-concrete composite sections of bridge decks may have a great potential, substituting the classical steel-concrete composite decks with lower maintenance and increased speed of construction. This paper presents the experimental study of GFRP-concrete composite beams under static behaviour, where two different shear connection systems were investigated: (i) stainless steel bolts; and (ii) a continuous epoxy adhesive layer. Shear connection tests were conducted on GFRP I-profiles connected to concrete, using both systems. The results of those tests were used to design and test simply supported beams with GFRP-concrete composite cross-section, showing the viability of this solution for bridge decks. © 2006 Taylor & Francis Group. | 2006 | Conference paper | Correia, J.R. ; Ferreira, J.G. ; Branco, F. | Proceedings of the 3rd International Conference on Bridge Maintenance, Safety and Management - Bridge Maintenance, Safety, Management, Life-Cycle Performance and Cost |  | 10.1201/b18175-187 | -1
detection of debonding in concrete members retrofitted with frp using electromagnetic and ultrasonic methods | Microwave and ultrasonic methods have been used for the detection of debonding between concrete and fiber-reinforced plastic (FRP). To determine the capability of the microwave method in detecting thin delamination between two materials of concrete and FRP, concrete specimens are made with the dimensions of 600 mm (length) × 600 mm (width) × 50 mm (depth). Specimens have artificial delamination of 5 and 10 mm thick Styrofoam, which represent debonding in structures. Then, the specimens are partially covered with 1.5 mm thick FRP on the top of 3 mm thick epoxy. A horn antenna with a center frequency of 15 GHz and a frequency bandwidth of 10 GHz is used for the measurements. By transmitting and receiving microwave signals from the horn antenna, differences have been detected for the different types of the targets. Also, measurements using ultrasonic method at 5 kHz have been made on the same series of specimens. This work is directed toward a development of an effective and practical microwave based non-destructive evaluation methodology for the detection and quantification of damages in FRP-covered reinforced concrete members in bridges and buildings. | 2006 | Conference paper | Rhim, Hong C. ; Woo, Sang Kyun ; Song, Young Chul | Key Engineering Materials | South | 10.4028/0-87849-412-x.390 | -1
solubility of epoxy resin cured with carboxylic anhydride for epoxy cfrp recycling | We investigated the method of dissolving epoxy resin cured with aliphatic anhydride for carbon fiber reinforced plastics (CFRP) waste recycling. We examined combinations of various catalysts and solvents under ordinary pressure at 190°C for 3 hours. As a result, we found that heavy alkaline metal carbonates and phosphates are effective catalysts, and diethylene glycol monomethyl ether (DGMM) and ethylene glycol(EG) are suitable solvents for the depolymerization. Cured epoxy resin is easily depolymerized and dissolved into these solutions in 3 hours. This method can be applied to epoxy CFRP recycling. | 2005 | Conference paper | Shibata, Katsuji ; Maekawa, Kazunobu ; Fukuzawa, Hisayo | Polymer Preprints, Japan | Japan |  | -1
recovery and re-use of carbon fibre | An attempt was made to fine tune a recycling technique to allow recovering the carbon fiber from waste aeronautical parts. Three carbon-fiber recovery techniques were considered: a chemical resin-digestion process based on an analytical technique for calculating the percentage of carbon fiber in composite materials; a heat treatment involving pyrolysis in an inert atmosphere; and incineration, an energy-recovery process that results in the complete combustion of the composite. Results indicate that both the chemical and heat treatment techniques can be used to recycle epoxy-based thermoset composite materials. | 2006 | Article | Elizetxea, Cristina ; Gaztelumendi, Idoia | JEC Composites Magazine |  |  | 1
fracture characteristics of cf and gf reinforced pa6 sandwich moldings | The effects of interfacial shear stress between fiber and matrix, and fiber surface morphology on the fracture toughness of carbon fiber (CF) and glass fiber (GF) reinforced PA 6 sandwich composites are investigated in this study. Both fiber length distribution measurement and single edge notch bending fracture tests were carried out. 6 configurations were produced for this study, i.e. PA 6, composites reinforced with CF (CF/PA 6), composites reinforced with GF (GF/PA 6), GF and CF blend (GF/CF/PA 6) produced via conventional injection molding techniques, whereas the sandwich moldings CF-PA 6 skin/GF-PA 6 core (CFs/GFc/PA6) and GF-PA 6 skin/CF-PA 6 core (GF s/CFc/PA6) which were produced using co-injection molding. As a result of rough CF surface, coupled with its capabilities to induce transcrystallinity in the matrix, CF/PA6 have higher interfacial shear stress, fracture toughness and fracture energy values compared to GF/PA 6 composites.. CF also tends to have a very low critical fiber length compared to GF. This is very obvious as the fracture toughness values of CF/PA6 were the highest among all composites. The GF/PA6 configuration was the second lowest, while PA 6 itself recorded the lowest fracture toughness values. Substantial retention of toughness is observed by blending both CF and GF together into GF/CF/PA6. Both CFs/GFc/PA 6 and GFs/CFc/PA 6 sandwich structures show nearly similar toughness values. This is due to the fact that both sandwich composites behave like laminates, i.e. GF/PA 6 and CF/PA 6 laminates combined into a single composite. As such, the superior properties of CF were not efficiently utilized. Fracture energy was calculated on the basis of Kc and Gc relation. CF/GF/PA 6 and GF s/CFc/PA 6 dominate the highest values of fracture energy. This is again attributed to the addition of CF into the sandwich composites. | 2006 | Conference paper | Solomon, S. ; Leong, Y.W. ; Mohd Ishak, Z.A. ; Ishiaku, U.S. ; Hamada, H. | Annual Technical Conference - ANTEC, Conference Proceedings |  |  | -1
seismic retrofit of octagonal columns with pedestal and one-way hinge at base | This study focused on the development of retrofit methods for octagonal single column bents with a pedestal and a one-way hinge detail at the pedestal base that are commonly found in bridge construction. Three identical quarter-scale column specimens were built for shaketable testing. One was tested as-built, the others were enhanced with seismic retrofits. The columns were subjected to the 1994 Northridge Sylmar earthquake in the strong direction until failure. Lateral steel of the as-built pedestal was highly deficient, resulting in an undesired pedestal failure. The first of the retrofitted columns was tested with a pedestal extension and a glass fiber-reinforced polymer (GFRP) pedestal jacket. The second was tested with the same retrofit as the first but several of the column bars were severed at the base of the column to reduce plastic shear demand. It was determined that the pedestal retrofit was successful to strengthen the pedestal sufficiently to shift the plastic hinging into the column. The severed column bars lowered shear demand and increased the plastic deformation. Analytical models to determine the shear strength and push-over behavior were evaluated using the test data. Copyright © 2005, American Concrete Institute. | 2005 | Article | Johnson, Nathan ; Saiidi, M. Saiid ; Itani, Ahmad ; Ladkany, Samaan | ACI Structural Journal |  |  | -1
gluing takes on a fundamental role in the construction industry; [klebtechnik übernimmt tragende rolle im bauwesen] | In the construction industry, gluing as a structural joining method is considered an exception from the general rule. The best known applications are found in wooden construction, fastening jobs and building renovation through gluing repair of carbon fiber reinforced laminates. In this article, examples are presented that demonstrate the applications of adhesives in the building area, the current possibilities of gluing technologies and the future prospects of using adhesives in the construction industry. | 2006 | Review | Geiss, Paul Ludwig | Adhaesion Kleben und Dichten | Germany |  | -1
simulations of fire temporal thermal behaviour of fibre reinforced polymer bridge decks | Recent attention has been focused on Fibre Reinforced Polymer (FRP) as an alternative material for bridge construction. A significant concern in the applications of FRP composite materials is the possibility of an accidental fire. The post-fire mechanical properties of FRP bridge decks decrease rapidly with increasing heat exposure time and heat flux due to combustion of the polymer matrix and heat degradation. Finite element method (FEM) has been employed to study the structural behaviour of the FRP bridge deck under thermal effects. The finite element model was verified with the field-test results, provided by New York State Department of Transportation (NYSDOT). This study describes the behaviour of the FRP bridge deck on a truss bridge subjected to thermal loading from truck fire incident combined with mechanical loading from commercial trucks. Fully coupled thermal- stress analyses were performed using FEM to determine fire resistance limit, which is defined as the time period from the initiation of fire until the moment that failure occurs at any part of the FRP deck. Thermal simulations showed that the FRP bridge deck is highly sensitive to the effect of elevated temperatures. © 2006 Civil-Comp Press. | 2006 | Conference paper | Alnahhal, W.I. ; Chiewanichakorn, M. ; Alampalli, S. ; Aref, A. | Civil-Comp Proceedings |  |  | -1
advanced taoplane designs and repair mechanisms for the semirigid airship zepplin nt | The Zeppelin NT is a semi rigid airship, produced by Zeppelin Luftschifftechnik GmbH (ZLT) in Friedrichshafen, Germany. It uses three identical tailplanes in an inverted V-arrangement for steering. These tailplanes are built in a stiffened, thin and light CFRP-sandwich shell construction. For this tailplane concept the Institute for Lightweight Structures (LLB) at Technical University of Munich, Germany, has developed an In-Situ monitoring method, based on LAMB-waves, to detect damages due to hailstone impacts. Alternatively, the LLB has researched advanced tailplane designs - to improve resistance to hailstones and to reduce mass versus the current tailplanes - as well as repair mechanisms. | 2005 | Conference paper | Kuhn, Thomas ; Berger, Ulrich ; Lang, Michael ; Baier, Horst | Collection of Technical Papers - AIAA 5th ATIO and the AIAA 16th Lighter-than-Air Systems Technology Conference and Balloon Systems Conference |  |  | -1
fire performance of fiber reinforced polymer glued laminated timber | One of the emerging advanced engineered wood technologies in the United States is the use of high strength fiber reinforced polymers (FRP) to reinforce the tension zone of glued laminated timber (glulam). For some occupancy use classifications, the International Building Code (IBC) requires that exposed heavy timber members such as glulam be rated for one-hour fire construction. The most structurally efficient use of FRP reinforcement is to place the FRP on the outermost tension face of the glulam member. However, there is no published information on how a glulam beam reinforced in this manner will perform when the FRP layer is directly exposed to fire. This study evaluated the fire performance of glulam in a standard STM E119 fire test with the FRP reinforcement placed on the bottom face of the beam. The results led to the development and verification of a methodology for predicting the fire performance of beams reinforced in this manner. | 2006 | Conference paper | Williamson, Thomas G. | 9th World Conference on Timber Engineering 2006, WCTE 2006 |  |  | -1
recycling of frp by unsaturated polyester decomposition under ordinary pressure (3) | We have developed a method of depolymerizing unsaturated polyester (UP) into low molecular weight products without any corrosion of recyclates. The glass fiber and filler recovered from FRP waste by the method was tested as reinforcements for FRP. As a result, the tensile strength, the tensile modulus and the elongation of the FRP using 100% recycled glass fiber were reduced to 70%, 90% and 84% respectively. Next, the properties of the FRP using the recycled filler were measured. Fig. 1 shows the relationships between the retention ratios of tensile properties and the recycled filler ratio. There properties were little affected by the increase of the recycled filler. | 2005 | Conference paper | Shibata, Katsuji ; Maekawa, Kazunobu ; Kitajima, Masahito ; Iwai, Mitsuru ; Endou, Akira | Polymer Preprints, Japan |  |  | -1
study on mechanical properties and material distribution of sandwich plaques molded by co-injection | In the sandwich injection molding process (co-injection), two different polymer melts are sequentially injected into a mold to form a part with a skin/core structure. Sandwich molding can be used for recycling, improving barrier and electrical properties, or producing parts with tailored mechanical properties. In this study the evaluation of flexural modulus and impact strength of co-injected plaques have been investigated. Virgin and short glass fiber reinforced (10 and 40%) polypropylene were used in six different combinations of sandwiched layers. The skin and core thicknesses were measured by optical microscopy and used to calculate the theoretical flexural modulus, which was compared to the experimentally measured modulus. Fiber orientation states were also observed by scanning electronic microscopy (SEM) at some specific locations and their effect on mechanical properties discussed. The experimental results indicate that an important improvement in transverse modulus, near the gate, is obtained when the virgin polypropylene (PP) is used as a skin and 40% short glass fiber polypropylene (PP40) as core. When both skin and core are made of PP40, the flexural moduli are slightly higher than conventionally injected PP40. © 2005 Society of Plastics Engineers. | 2005 | Article | Messaoud, Djebar Ait ; Sanchagrin, Bernard ; Derdouri, Abdessalem | Polymer Composites | Canada | 10.1002/pc.20084 | -1
high-order shearing model of rc beams strengthened with frp plates | Based on the continuous damage theory, considering the shear effect, the high-order shearing, flexural and in-plane deformation coupling model is built; through the nonlinear FEM analysis of RC beams strengthened with FRP, the damage theory and damage course is researched; Compared with experiment results, it shows that the model is effective; The FEM analysis software is prepared to provide simple and effective method for the engineering application; using the soft the FRP strengthened beams before and after damage is modeled so as to provide the theory base for engineering application. | 2006 | Article | Li, Qing ; Liu, Jun ; Huang, Bao-Zong ; Jin, Sheng-Ji | Liaoning Gongcheng Jishu Daxue Xuebao (Ziran Kexue Ban)/Journal of Liaoning Technical University (Natural Science Edition) | China |  | -1
design and manufacturing of a composite lattice structure reinforced by continuous carbon fibers | New techniques have been developed to make materials with a periodic three-dimensional lattice structure. The high stiffness per unit weight and multifunction of such lattice structures make them attractive for use in aeronautic and astronautic structures. In this paper, epoxy-soaked continuous carbon fibres were first introduced to make lattice composite structures, which maximize the specific load carrying capacity. A micromechanical analysis of several designs, each corresponding to a different manufacturing route, was carried out, in order to find the optimized lattice structure with maximum specific stiffness. An intertwining method was chosen and developed as the best route to make lattice composite materials reinforced by carbon fibers. A sandwich-weaved sample with a three-dimensional intertwined lattice structure core was found to be best. The manufacturing of such a composite lattice material was outlined. In addition to a high shear strength of the core and the integral manufacturing method, the lattice sandwich structure is expected to possess better mechanical capability. | 2006 | Article | Fan, Hualin ; Yang, Wei ; Wang, Bin ; Yan, Yong ; Fu, Qiang ; Fang, Daining ; Zhuang, Zhuo | Tsinghua Science and Technology |  | 10.1016/s1007-0214(06)70228-0 | -1
performance evaluation of a short-span bridge built with frp reinforced concrete panels | This paper describes the evaluation of the in-service performance of a short-span bridge deck built with FRP reinforced concrete (RC) panels. The Walters Street Bridge consists of nine FRP-RC panels connected with shear keys. The multi-panel bridge deck was monitored for a period of four years by load testing the bridge deck with standard trucks and collecting deflection data. Experimentally derived factors such as stiffness degradation, and load fraction distribution between panels were computed from field deflections and compared with AASHTO provisions and results of an analytical study. The load fraction values, which assess the transverse load distribution, were consistent along the 4-year period. Load tests involving the use of two trucks at the same time were performed in the last year with the purpose of finding the most critical deflection under service load conditions, which was compared to allowable AASHTO live load deflections. Analytical deflections were calculated using ACI guidelines and structural analysis methods. The load tests, as well as the analytical results, revealed that the deflections were well within the recommended AASHTO values. | 2005 | Conference paper | Deza, Ursula ; Nanni, Antonio | American Concrete Institute, ACI Special Publication |  |  | -1
vehicle load-induced dynamic performance of frp slab bridges | The present study analyzes the bridge-vehicle interaction based on a three dimensional vehicle-bridge coupled model. Vehicles are idealized as a combination of a number of rigid bodies connected by a series of springs and dampers. The study is focused on a slab bridge that is modeled using finite element method to predict the modal characteristics. The bridge and vehicle systems are then integrated into a bridge-vehicle system based on deformation compatibility. Due to the complexity of the FRP sandwich panel, the finite element analysis is based on an equivalent solid plate developed by the authors. The response of the bridge is obtained in the time domain by using an iterative procedure employed at each time step, considering the roughness of the deck as a vertical excitation to the vehicles. The results of bridge dynamic response and the calculated impact factors of vehicle loads are compared between the FRP and concrete slab bridges. Finally, the applicability of the AASHTO impact factors (or called dynamic allowance) to FRP bridges is discussed. | 2006 | Conference paper | Zhang, Yin ; Cai, C.S. ; Shi, Xiaomin | Proceedings of the Structures Congress and Exposition |  | 10.1061/40889(201)206 | -1
do fiber-reinforced polymer composites provide environmentally benign alternatives? a life-cycle-assessment-based study | this article summarizes the energy savings and environmental impacts of using traditional and bio-based fiber-reinforced polymer composites in place of conventional metal-based structures in a range of applications. in addition to reviewing technical achievements in improving material properties, we quantify the environmental impacts of the materials over the complete product life cycle, from material production through use and end of life, using life-cycle assessment (lca). | 2012 | Article | Duflou, Joost R.; Deng, Yelin; Van Acker, Karel; Dewulf, Wim | MRS BULLETIN | Belgium | 10.1557/mrs.2012.33 | 1
some opportunities and challenges of producing bio-composites from non-wood residues | plant-based composites (bio-composites) may in the future, become materials to replace polymer based composites and wood in terms of their attractive specific properties, lower cost, simple processing technologies, eco-friendliness, and ability to be recycled after use. the quality and performance of plant fibre-based composites can further be improved by adopting appropriate engineering techniques. although plant-based fibres have these advantages, they also have some limitations. one of the serious problems of plant fibres is their strong polar character, which creates many problems of incompatibility with most thermosetting and thermoplastic matrices. production of bio-composites with high quality and performance is therefore based on adjusting the properties of the constituents to meet the requirements of the composite material i.e. a product with consistent, uniform, predictable, and reproducible properties. such adjustments involve creating strong interfacial bonds between the lignocellulosic substrates and the binder. successful development of bio-composites therefore stem from a careful understanding of the influence of these adjustments on the composite properties. this paper suggests some opportunities available in producing bio-composites from non-wood resources, and the challenges that must be overcome to make this technology commercially viable. gaps in knowledge and information required before full commercialisation of these materials are identified. | 2006 | Article | Ndazi, B.; Tesha, J. V.; Bisanda, E. T. N. | Journal of Materials Science |  | 10.1007/s10853-006-0216-3 | 0
a review of recent developments in structural applications of natural fiber-reinforced composites (nfrcs) | Natural fiber-reinforced composites (NFRCs) are expected to find growing applications in near future, especially in Europe where stringent environmental codes are being legislated and public pressure for their enforcement is increasing. Study has shown that NFRCs are also gaining recognition among civil engineers as a viable alternative to traditional materials for use as concrete reinforcement in load-bearing structural members as in building frames and bridge decks. The present review strives to provide a brief overview of NFRCs, state-of-the-art developments in their manufacture, and examples of their structural applications. Another aspect of the review involves investigation of the challenges facing the use of fiber composite materials in civil engineering. These include the high manufacturing costs, difficulties associated with appraisal of its potential benefits, uncertainties about their properties, lack of understanding among civil engineers of the material and its service life, and the relatively small battery of standards developed for the composite industry. Finally, the study will conclude with the prospects of bio-composite applications and the emerging trends in novel bio-composites for future structural applications. | 2023 | Review | Abdollahiparsa, Hossein; Shahmirzaloo, Ali; Teuffel, Patrick; Blok, Rijk | COMPOSITES AND ADVANCED MATERIALS | Netherlands | 10.1177/26349833221147540 | 0
natural fibres as promising environmental-friendly reinforcements for polymer composites | Polymer composites are an important class of materials widely being used for many applications. But the main concern of non-degradability and adverse environmental impact of the polymer matrices and the synthetic reinforcements have given forth the need of environmental-friendly polymer matrices and reinforcements used in them. An attempt of such kind is to use the natural plant fibres as the reinforcements that have no harmful impact on the environment and also, they are cost effective. With growing interest in natural fibres in recent years, a lot of work is being done in various directions, which need to be gathered up for a specific interest. So, the present article is an attempt to review and discuss the research works that have evaluated the natural plant fibres as reinforcements in polymer composites. Natural fibre composites show variation of properties such as fibre's source, type and structure. Interfacial adhesion between the fibre and the matrix is the most important factor when tensile properties of natural fibre composites are under consideration. The interfacial strength can be improved by some chemical modification of fibre surface, which changes the adhesion between fibre and matrix. These features of natural fibres as compared to synthetic fibres are motivating manufacturers and the end users to switch to natural fibre-based products. | 2021 | Article | Karim, Muhammad Ramzan Abdul; Tahir, Danish; Ul Haq, Ehsan; Hussain, Azhar; Malik, Muhammad Sohail | POLYMERS & POLYMER COMPOSITES | Pakistan | 10.1177/0967391120913723 | 0
thermal buckling of flax fibre reinforced epoxy laminated composite plate using finite element analysis | Nowadays natural fibre reinforced composite plates are shown importance due to its ecofriendly nature. If natural fibre reinforced composite is manufactured properly, it will be a suitable replacement for both metallic plates and synthetic fibre reinforced composites. Potential of natural fibres for thermal load still needs a lot of studies. In this work, Flax/ epoxy composite plate is prepared and numerical analysis on the thermal buckling of the composite plate is carried out using commercially available Finite Element Analysis software ANSYS Workbench. The design of experiment (DOE) approach is used to examine the buckling characteristics of the composite. The central composite design (CCD) methodology is used for the analysis. The variables considered in the DOE part are aspect ratio, ply orientation, and boundary conditions. Based on the DOE/ANOVA study, quadratic regression equation is developed which relates to the influence of these variables on the critical thermal buckling temperature of the flax/epoxy reinforced composite using Minitab Software. | 2022 | Article | Anandan, Guru; Gopalan, Venkatachalam; Natarajan, Senthilnathan | INTERNATIONAL JOURNAL FOR COMPUTATIONAL METHODS IN ENGINEERING SCIENCE & MECHANICS | India | 10.1080/15502287.2021.1948149 | 0
thermal and mechanical performance of unidirectional composites from bamboo fibers with varying volume fractions | In this work, a simple hand lay-up technique was employed to fabricate bamboo fiber reinforced epoxy resin composites, and subsequently composites with different fiber volume fractions (0%, 30%, 50%, and 70%) were prepared. to investigate the composite thermal properties, differential scanning calorimetry (dsc), thermogravimetric (tg) analysis, and dynamic mechanical analysis (dma) were used. dsc demonstrates a decrease of glass transition temperature when fibers are incorporated into epoxy resin. tg results reveal that the degradation temperature increases with increasing the fiber content, and then a better thermal stability is achieved. the thermal results indicate that bamboo fibers provide a good resistance for heat insulation, suppressing the epoxy thermal decomposition. dma shows that both storage modulus and loss modulus increase with increasing the fiber volume fraction in the temperature range of 30-200 degrees c. tensile tests and scanning electron microscopy (sem) were also conducted on the specimens to investigate the material mechanical behavior. compared with epoxy resin, the composites incorporated with bamboo fibers exhibit an improved tensile strength and modulus. the detailed analysis reveals that bamboo fibers have a positive effect on the thermo-mechanical properties of epoxy resin, providing a feasibility to using natural composites in a specific construction. | 2019 | Article | Yang, Mengqing; Wang, Fang; Zhou, Shujue; Lu, Zhisong; Ran, Siyan; Li, Lu; Shao, Jiaxing | POLYMER COMPOSITES | China | 10.1002/pc.25253 | 0
research progress on bio-based thermosetting resins | Compared with the rapid progress on bio-based thermoplastics, research on bio-based thermosetting resins should have attracted much more attention, considering that they will have a bright future. In this paper, the current research progress on bio-based thermosetting resins is reviewed. We pay special attention to the synthesis and investigation of properties of epoxies and unsaturated polyesters derived from renewable plant oil, cardanol, rosin acid, lignin, glycerol, gallic acid, furan, isosorbide, itaconic acid, etc. This mini review gives an overall perspective for bio-based thermosets. | 2016 | Review | Ma, Songqi; Li, Tingting; Liu, Xiaoqing; Zhu, Jin | POLYMER INTERNATIONAL | China | 10.1002/pi.5027 | 0
sustainable biobased composites from norbornylized linseed oil and biomass sorghum fillers | Thermosets and composites sourced from environmentally benign natural sources are in huge demand. In that context, norbornylized linseed oil was used as the key sustainable polymer precursor for thermosets and glass fiber reinforced hybrid biocomposites via three different curing techniques. At first, norbornylized linseed oil was copolymerized by dicyclopentadiene whereas its epoxides were cured via latent cationic initiator, and copolymerization with disulfide containing acid moieties. Further, biomass sorghum fillers were incorporated into the epoxides to fabricate stronger, cheaper, light weight and more sustainable products. The activation energies and crosslink efficiency of the thermosets were calculated first. To evaluate the commercial significance of the products fabricated, synthetic bisphenol-A based epoxides and commercial standards of epoxidized linseed oil-based thermosets and composites were analyzed side by side. Finally, natural flax fiber reinforced composites were also fabricated to make green composites. The thermo-mechanical properties of the composites were investigated using universal testing machine and thermogravimetric analysis. Steric hindrance and ring strain energies seem to have tangible role in the curing process whereas the presence of ring structures increased the crosslink density and mechanical strength. Fine tunability of composite properties by the selection of a specific curing technique was demonstrated by virtue of different curing mechanisms. While outperforming commercial linseed oil epoxides, the norbornylized linseed epoxides-natural fiber composites exhibited comparable performance properties to synthetic bisphenol-A epoxy-glass fiber composites. Therefore, such biocomposites can be viable replacements of harmful bisphenol-A epoxides in the composite industry, especially in the non-structural automotive composite parts. | 2023 | Article | Thomas, Jomin; Nwosu, Joseph; Soucek, Mark D. | COMPOSITES COMMUNICATIONS | USA | 10.1016/j.coco.2023.101695 | 0
bio-oil-based epoxy resins from thermochemical processing of sustainable resources: a short review | Epoxy is the most prevalent thermosetting resin in the field of polymer composite materials. There has been a growing interest in the development of bio-based epoxy resins as a sustainable alternative to conventional petrochemical epoxy resins. Advances in this field in recent years have included the use of various renewable resources, such as vegetable oils, lignin, and sugars, as direct precursors to produce bio-based epoxy resins. In the meantime, bio-oils have been produced via the decomposition of biomass through thermochemical conversion and mainly being used as renewable liquid fuels. It is noteworthy that bio-oils can be used as a sustainable resource to produce epoxy resins. This review addresses research progress in producing bio-oil-based epoxy resins from thermochemical processing techniques including organic solvent liquefaction, fast pyrolysis, and hydrothermal liquefaction. The production of bio-oil from thermochemical processing and its use to inject sustainability into epoxy resins are discussed. Herein, we intend to provide an overall picture of current attempts in the research area of bio-oil-based epoxy resins, reveal their potential for sustainable epoxy resins, and stimulate research interests in green/renewable materials. | 2023 | Review | Agbo, Philip; Mali, Abhijeet; Deng, Dongyang; Zhang, Lifeng | JOURNAL OF COMPOSITES SCIENCE | USA | 10.3390/jcs7090374 | 0
advances and applications of biofiber-based polymer composites | Biofiber (bf)-based polymer composites have huge impact globally due to sustainability along with renewability effect. over the past few decades, bfs such as bamboo, kenaf, cotton, jute, and so on have been well investigated with a several composite approach. numerous research works have been done on the potentiality of bf-based reinforced composites. besides, several critical advanced applications are also explored using these composites. thus the demand for such composites is growing faster. this review targets to sum up the recent advances and applications of bf-based polymer composites, which is crucial for researchers and manufacturing engineers as well as to continue the use of green composites in the future. | 2021 | Book chapter | Mazumder, Nur-Us-Shafa; Mizan, Rashed Al; Iqbal, Mohammad Irfan | Advances in Bio-Based Fiber: Moving Towards a Green Society | Bangladesh | 10.1016/B978-0-12-824543-9.00007-4 | 0
life cycle assessment of the production of composite sandwich panels for structural floor's rehabilitation | The objective of this paper is to quantify and compare the environmental and economic life cycle impacts of two alternative types of composite sandwich panels for the rehabilitation of degraded wooden floors of old buildings: (i) a second-generation composite sandwich panel made of glass-frp (gfrp) skins (or blades) and a polyurethane (pur) foam core; and (ii) a hybrid sandwich panel consisting of a glass-carbon-frp bottom skin, a steel fibre reinforced micro concrete (sfrmc or uhpfrm) layer as top skin, and a pur core. this works intends to find which design alternative is more eco-efficient. life cycle assessment (lca) was the method used for the quantification and comparison of environmental and economic impacts of the studied solutions. the environmental and economic lca of this type of construction products are presented for the first time in this paper. these lca were completed following european and international standards. the results obtained demonstrated that, for both alternatives, in terms of environmental lca of the production, the stage of raw materials extraction (a1) is the most influential for all the studied environmental impact categories. by comparing the two alternatives, it was found that the second panel (hybrid sandwich panel) presents the highest environmental impact. more specifically, the results obtained show that the use of sfrmc for the top skin and of carbon fibres significantly increases the environmental impact of the product. furthermore, an economic comparison of the production showed that the hybrid panel is a more expensive alternative as well. it was found that panel a1 is better than panel b1 because, in addition to the lower cost (the production cost of the latter is 24% higher than that of panel a1), it is also more environmentally friendly at the production stage (impacts of panel b1 are between 3% and 27% higher than panel a1 in categories pe-nre, pe-re, adp, gwp and ep, while the latter presents impacts between 2% and 10% higher than panel b1 in categories pocp, ap and odp). as so, the most efficient profile both economically and environmentally is profile a1, which is composed of gfrp and pur. | 2020 | Article | Demertzi, M.; Silvestre, J. D.; Durao, V | ENGINEERING STRUCTURES | Portugal | 10.1016/j.engstruct.2020.111060 | 0
advancement of basalt fiber-reinforced polymers (BFRPS) and the novel structures reinforced with BFRPS | The characteristics of light weight, high strength, corrosion- and fatigue- resistance make fiber-reinforced polymers (FRPs) serve as a type of ideal material for structural strengthening and reinforcement. Environmentally friendly basalt FRPs (BFRPs) are considered as a feasible type of material stimulating the development of sustainability of infrastructures and are supported by the national and local governments in their strategies. Further improvements in terms of the performances of BFRPs and types of structures reinforced with BFRPs are necessary for the enhancement of the performance and the service life of infrastructures reinforced with BFRP. The advancement technologies of BFRP are elaborated. Furthermore, three novel structures reinforced with BFRPs including concrete structures reinforced with BFRP bars/grids of high durability and damage controllability, BFRP-shell-concrete composite structure, and long-span structure with BFRP cable, are reviewed in terms of design philosophies, key technologies, and mechanical behaviors. Finally, several strategic recommendations are proposed for the prospects of newly-built structures reinforced with BFRP. | 2020 | Review | Wu, Zhi-Shen; Wang, Xin; Shi, Jian-Zhe | Gongcheng Lixue/Engineering Mechanics | China | 10.6052/j.issn.1000-4750.2019.07.ST10 | 0
materials selection charts for designing products with biocomposites | Materials Selection Charts for Designing Products With Biocomposites | 2020 | To aid designers and engineers in closing the gap between current scientific knowledge and actual market applications of natural fiber reinforced plastics, this article provides comprehensive Ashby-type materials selection charts to facilitate product design and development. General tensile property profiles are presented for a variety of natural fibers and their biocomposites to enable design for optimal stiffness and strength, minimal weight, minimal cost, and minimal eco-impact. For demonstrative purposes, the tensile properties of biocomposites are evaluated against conventional materials such as glass fiber composites. © 2020 Elsevier Inc. All rights reserved | Shah, Darshil U. | Encyclopedia of Renewable and Sustainable Materials | United Kingdom | 10.1016/B978-0-12-803581-8.11658-3 | 0
a review on self-healing polymers and polymer composites for structural applications | Polymer composites when employed for structural applications undergo dynamic stresses and strains that initiate fatigue-induced microcracks, which by their coalescence cause the failure of the materials, thus limiting their service life. To overcome this hurdle, one of the recent approaches relies on the development of smart self-healing polymers that, analogously to biological systems, can use damage as a trigger to activate the self-repair phenomenon, thus extending their service life. This work reviews the self-healing approach in polymer-based materials for structural applications. It focuses on three main aspects, which are also explained with schematics that illustrate the mechanisms involved. The first aspect describes the different strategies adopted for self-healing polymeric structures, the self-healing agents used, as well as the reactions responsible for repairing the damage. The second part is focused on the methods used to disperse the self-healing agents and catalysts within the polymer systems. The third section details the different self-healing mechanisms and the effectiveness of self-healing approaches in terms of mechanical and dynamical-mechanical behavior of materials. Challenges and future research outlook highlighting the importance of relaxation time and fatigue characterization and to understand the mechanisms and possible improvements are also presented. | 2022 | Review | Cioffi, M. Odila H.; Bomfim, Anne S. C.; Ambrogi, Veronica; Advani, Suresh G. | POLYMER COMPOSITES | USA | 10.1002/pc.26887 | 0
bio-based versus traditional polymer composites. A life cycle assessment perspective | A comparative LCA between an eco-sandwich made of bio-based epoxy resin (SuperSap 100/1000) and natural fibers against a traditional sandwich made of epoxy/glass-fibers was carried out. The main purpose and contribution of this study is the exploration of the eco-efficiency of this new material which featured applications span from naval to automotive and building sectors. To a minor degree, it is also a contribution in the sense that it provides life cycle inventory data on composites, which as yet are scarce in the LCA community. Life cycle assessments of bin-based polymers have shown favourable results in terms of environmental impacts and energy use compared to petroleum-based products. However, calculation of these impacts always depends on the system and boundary conditions considered during the study. | 2014 | Article | La Rosa, Angela Daniela; Recca, Giuseppe; Summerscales, John; Latteri, Alberta; Cozzo, Gulia; Cicala, Gianluca | JOURNAL OF CLEANER PRODUCTION | Italy | 10.1016/j.jclepro.2014.03.017 | 0
can flax replace e-glass in structural composites? a small wind turbine blade case study | In directly addressing the question, 'can flax replace E-glass as a reinforcement for structural composites?', this manuscript adopts a novel comparative case study approach to investigate the manufacture and mechanical testing of full-scale 3.5-m composite rotor blades (suitable for 11 kW turbines) built from flax/polyester and E-glass/polyester. The resin transfer moulded flax blade is 10% lighter (fibre mass saving of 45%) than the identical construction E-glass blade. Static flap-bending tests, conducted in accordance to certification standards, confirm that like the E-glass blade, the flax blade satisfies the structural integrity requirements under 'normal operation' and 'worst case' loading. It is consequently claimed that flax is a potential structural replacement to E-glass for similar composite small wind turbine blade applications. The failure root bending moment and corresponding tip displacement of the flax blade are 11.6 kN m and 2300 mm, respectively. The blades exhibit distinctly different load deflection curves and failure modes. The mean flexural rigidity of the flax and E-glass blades are estimated to be 24.6 kN m(2) and 43.4 kN m(2), respectively. It is interesting to find that although flax fibres and their composites are generally recognized for their stiffness, a flax blade cannot compete against an E-glass blade in terms of stiffness. | 2013 | Article | Shah, Darshil U.; Schubel, Peter J.; Clifford, Mike J. | COMPOSITES PART B-ENGINEERING | England | 10.1016/j.compositesb.2013.04.027 | 0
the carbon footprint calculation of the gfrp pedestrian bridge at tai-jiang national park | This paper proposes a study of a high strength, light weight and durable glass fiber reinforced polymer (gfrp) composite material that was used in a pedestrian bridge in tai-jiang national park, taiwan. in order to better understand the carbon footprint and carbon reduction of gfrp pedestrian bridge, the evaluated carbon footprint of the superstructure of the gfrp pedestrian bridge is compared with those of traditional construction materials, such as reinforced concrete (rc) and steel. the evaluation includes material production stage, transportation stage and construction stage of the carbon emission of gfrp pedestrian bridge. from the calculated carbon emission results, it is found that the gfrp pedestrian bridge reduced total carbon emission about 43% compared to an rc pedestrian bridge and up to 19% compared to a steel pedestrian bridge. Â© spsd press from 2010, spsd press, kanazawa. | 2013 | Proceedings Paper | Li, Yeou-Fong; Yu, Chung-Cheng; Chen, Syun-Yu; Sainey, Badjie | International Review for Spatial Planning and Sustainable Development | Taiwan | 10.14246/irspsd.1.4_13 | 0
lca case study. part 1: cradle-to-grave environmental footprint analysis of composites and stainless steel i-beams | Purpose: I-beams for outdoor structures are traditionally made from conventional materials such as stainless steel due to its high strength and corrosive resistant properties. Alternatively, the I-beam can also be made from composite materials such as glass-reinforced plastics (GRP), which provide similar properties under a lighter weight and a lower cost condition. Nonetheless, their environmental footprint performance depends largely on activities involved during their life cycle. Therefore, the findings are presented in two parts: Part 1 and 2. This paper is about Part 1, which presents the environmental footprint for the cradle-to-grave of one linear metre I-beam that is made from two materials namely stainless steel (316) and GRP. Part 2, which will be submitted as a separate paper, has specifically analysed their environmental and economic impacts for the different cradle-to-gate scenarios and the potential carbon tax. Materials and methods: Materials that were used to compare the environmental footprint of an I-beam are GRP and stainless steel (316). Their cradle-to-grave activities included raw material extraction, supplier transportation, manufacturing process, distribution, disposal transportation and process. Input data were based on data provided by a composites company in Australia, the Ecoinvent 2.2 and Australian data 2007 databases. The World ReCiPe midpoint and endpoint methods were used to assess the environmental footprint. Results and discussion: The environmental footprint results for the cradle-to-grave of the I-beams are presented as a contribution percentage of the single score unit in the total and damage category levels which produced by the endpoint method. The characteristic and normalisation results were also generated for all impact categories by the midpoint method. Conclusions: Overall, the cradle-to-grave results show that the composite I-beam produces 20 % less environmental footprint than that of the stainless steel I-beam. The human health damage category is affected the most due to the main contribution from the material stage. The cradle-to-gate results are contributed by 90 % from raw material extraction, 7 % from the manufacturing process and 3 % from the supplier transportation. In terms of the characteristic results, the composite I-beam produces less environmental impact in most of the impact categories except for the climate change, photochemical oxidant formation, terrestrial acidification, marine eutrophication, natural land transformation and fossil depletion. Therefore, the influential parameters of these impact categories are investigated further in Part 2 where the environmental footprint and economic impact are estimated for different cradle-to-gate scenarios of the I-beams. | 2013 | Article | Ibbotson, Suphunnika; Kara, Sam | International Journal of Life Cycle Assessment | Australia | 10.1007/s11367-012-0452-5 | 1
life cycle assessment of carbon fiber-reinforced polymer composites | Purpose the use of carbon fiber-reinforced polymer matrix composites is gaining momentum with the pressure to lightweight vehicles; however energy intensity and cost remain major barriers to the wide-scale adoption of this material for automotive applications. this study determines the relative life cycle benefits of two precursor types (conventional textile-type acrylic fibers and renewablebased lignin), part manufacturing technologies (conventional smc and p4), and a fiber recycling technology. materials and methods a representative automotive part, i.e., a 30.8-kg steel floor pan having a 17% weight reduction potential with stringent crash performance requirements, has been considered for the life cycle energy and emissions analysis. four scenarios-combinations of the precursor types and manufacturing technologies-are compared to the stamped steel baseline part. results and discussion the analysis finds the lignin-based part made through p4 technology to offer the greatest life cycle energy and co2 emissions benefits. carbon fiber production is estimated to be about 14 times more energyintensive than conventional steel production; however, life cycle primary energy use is estimated to be quite similar to the conventional part, i.e., 18,500 mj/part, especially when considering the uncertainty in lci data that exist from using numerous sources in the literature. conclusions the sensitivity analysis concludes that with a 20% reduction in energy use in the conversion of lignin to carbon fiber and no energy use incurred in lignin production since lignin is a by-product of ethanol and paper production, a 30% reduction in life cycle energy use could be obtained. a similar level of life cycle energy savings could also be obtained with a higher part weight reduction potential of 43%. | 2011 | Article | Das, Sujit | INTERNATIONAL JOURNAL OF LIFE CYCLE ASSESSMENT | USA | 10.1007/s11367-011-0264-z | 0
thermosetting (bio)materials derived from renewable resources: a critical review | This review presents the recent advances in the synthesis, properties and applications of thermosetting materials derived from renewable resources. thermosetting materials are highly cross-linked polymers that are cured or set using heat, or heat and pressure, and/or light irradiation. this leads to high-performance products for industry due to their high modulus, strength, durability and resistance towards thermal stress and chemical attacks as provided by their high cross-linking density. within this contribution, a special emphasis was made on a broad-brush approach over the potential opportunities and drawbacks concerning the use of renewable feedstock in the design of some commonly used networks such as phenolics, epoxy, polyester and polyurethane resins. thereby, the utilization of renewable resources is discussed as a novel and appropriate sustainable feedstock rather than as a substitute for petroleum-based thermosetting materials. | 2010 | Review | Raquez, J. -M.; Deleglise, M.; Lacrampe, M. -F.; Krawczak, P. | PROGRESS IN POLYMER SCIENCE | France | 10.1016/j.progpolymsci.2010.01.001 | 0
bio-based composite roof for residential construction | Bio-based composites are an innovative new class of materials that offer many advantages over traditional fiber reinforced composite materials, and may be suitable for use in light duty construction. A study was conducted to develop a bio-based composite roof structure, suitable for residential construction. First, to develop basic information about the flexural performance of the bio-composite, seven different beams were fabricated using a soybean oil-based resin and natural reinforcement (flax or recycled paper). The beams were tested in four-point bending to failure. Results showed that the beams made with recycled paper wrapped around the foam cores were the strongest and the stiffest of the beams tested. Using this composite design, a monolithic composite roof system was designed for residential construction. A scale model unit width beam from the roof was fabricated and tested. Tests included three- and four-point bending, a quasi-distributed load test, and test to failure. The model beam was shown to satisfy the design deflection criteria and had an ultimate strength 11 times greater than the design load. As this was a true scale model specimen, the results demonstrate that the prototype roof would also satisfy the design criteria for strength and stiffness, with similar factors of safety. | 2007 | Article | Hu, Bo; Dweib, Mahmoudo; Wool, Richard P.; Shenton, Harry W. | Journal of Architectural Engineering | USA | 10.1061/(ASCE)1076-0431(2007)13:3(136) | 0
construction material for a bridge with regard to the environment | Environmental consideration to the choice of construction materials is an issue of growing importance in engineering. in the netherlands, as in several other countries, the government responds to this issue by promoting materials and technologies which reduce environmental impact of both, public and private projects, however, an assessment of this environmental impact is quite complex, especially with regard to complex construction projects. the existing analytical methods, like lca (life cycle analysis), require an extensive data input. these data are usually not known at the stage of material selection. the following article presents a bridge construction project, in which the building material has been selected using a relatively simple ecological analysis. the number of required data was kept small; and the results were reduced to a very few comparable figures for the considered material options. the most advantageous solution was found in a bridge of pultruded, fgrp (fiberglass reinforced polymers) sections. | 2003 | Article | Daniel, Ryszard A. | Bautechnik | Netherlands | 10.1002/bate.200300060 | 0
sustainable fiber-reinforced composites: a review | Sustainable fiber reinforced polymer (frp) composites from renewable and biodegradable fibrous materials and polymer matrices are of great interest, as they can potentially reduce environmental impacts. however, the overall properties of such composites are still far from the high-performance conventional glass or carbon frp composites. therefore, a balance between composite performance and biodegradability is required with approaches to what one might call an eco-friendly composite. this review provides an overview of sustainable frp composites, their manufacturing techniques, and sustainability in general at materials, manufacturing, and end-of-life levels. sustainable plant-based natural fibers and polymer matrices are also summarized, followed by an overview of their modification techniques to obtain high-performance, multifunctional, and sustainable frp composites. current state-of-the-art mechanical and functional properties of such composites are then surveyed and provide an overview of their potential applications in various industries, including automobile, aerospace, construction, medical, sports, and electronics. finally, future market trends, current challenges, and the future perspective on sustainable natural frp composites are discussed. | 2023 | Review | Maiti, Saptarshi; Islam, Md Rashedul; Uddin, Mohammad Abbas; Afroj, Shaila; Eichhorn, Stephen J.; Karim, Nazmul | ADVANCED SUSTAINABLE SYSTEMS | England | 10.1002/adsu.202200258 | 1
diels-alder macromolecular networks in recyclable, repairable and reprocessable polymer composites for the circular economy - a review | In the expanding field of high-performance materials, polymer-based thermoset composites play an important role due to their favorably-high strength/weight ratio and their mechanical performance, thermal stability, and chemical resistance. however, their chemically-crosslinked nature hampers their re-processability and efficient recyclability, thus making them not compliant with the principles of the circular economy and of end-of-life valorization. dynamic covalent polymers able to modify their network topology upon thermal stimulus can be considered valid alternatives to commonly used thermosets as they offer advantages in terms of recyclability and reusability, normally not achievable with conventional cross-linked systems. within the broad field of dynamic polymers, thermally-triggered diels-alder based materials represent reliable platforms with enormous technological and industrial potential as repairable, reusable and recyclable matrices in composites given their chemical versatility, suitable mechanical performance and ease of production and processing. in this review, a comprehensive discussion of the most recent demonstrations of the reversibility, reprocessability and recyclablability of such systems is provided, in the context of their use as polymer matrices in composites. it is hoped that this work will stimulate further discussion and research in the area of reversible polymer composites with increased functionality and extended lifetime, in view of their application in future circular economy scenarios. | 2023 | Review | Griffini, Gianmarco; Rigatelli, Benedetta; Turri, Stefano | MACROMOLECULAR MATERIALS AND ENGINEERING | Italy | 10.1002/mame.202300133 | 1
plla/flax mat/balsa bio-sandwich-environmental impact and simplified life cycle analysis | In the present paper the environmental impact of biocomposites and bio-sandwich materials production are evaluated, using simplified life cycle analysis (lca) following the procedure recommended in the iso 14044 standard. the materials are dimensioned and evaluated by comparing with reference materials, glass mat reinforced unsatured polyester and glass mat/unsatured polyester/balsa sandwich. the results indicate that bio-sandwich materials are very attractive in terms environmental impact. however further improvements in biocomposite and bio-sandwich mechanical strength are necessary if they are to be used in transport application compared to glass/polyester and glass/polyester/balsa sandwich. | 2012 | Article | Le Duigou, Antoine; Deux, Jean-Marc; Davies, Peter; Baley, Christophe | APPLIED COMPOSITE MATERIALS | France | 10.1007/s10443-011-9201-3 | 0
sustainable cellular biocomposites from natural fibers and unsaturated polyester resin for housing panel applications | Increased environmental awareness and interest in long-term sustainability of material resources has motivated considerable advancements in composite materials made from natural fibers and resins, or biocomposites. in spite of these developments the lower stiffness and strength of biocomposites has limited their applications to non-load-bearing components. this paper presents an overview of a study aimed at showing that the shortcomings of biocomposites can be overcome through hybrid material designs and efficient structural con. gurations to make them suitable for load bearing structural components. hybrid blends of natural and synthetic fibers can significantly improve the characteristics of biocomposites with minimal cost and environmental impact, and hierarchical cellular designs can maximize material efficiency in structural components. periodic and hierarchical cellular plate designs made from natural fibers and unsaturated polyester resin were evaluated experimentally and analytically. stiffness, strength, and dimensional stability of all-biocomposite and hybrid natural-synthetic material systems were evaluated through material tests while structural performance of cellular plate designs was assessed through flexural tests on laboratory- scale samples. the experimental results were correlated with analytical models for short-fiber composites and cellular structures. the results showed that biocomposites have adequate short-term performance and that they can efficiently compete with housing panels made from conventional structural materials. | 2005 | Article | Burgueño, R; Quagliata, M; Mehta, GM; Mohanty, AK; Misra, M; Drzal, LT | JOURNAL OF POLYMERS AND THE ENVIRONMENT | USA | 10.1007/s10924-005-2945-9 | 0
state of art review on applications and mechanism of self-healing materials and structure | Self-healing materials (shem) have extensive characteristics that significantly influence structural and polymeric components' damage detection and healing behaviour. the composite materials with self-healing capabilities can automatically repair themselves after damage and lessen the economic losses. the present work aims to explore the recent successes in these endeavours from numerous kinds of research published over the last few years and focuses on methodologies/mechanisms, material types, and the excellent abilities of shem in various fields. the three objectives of the current article are: (i) to deliberate the motivation behind materials that can either extrinsically or intrinsically heal. (ii) investigate research on self-healing composites, emphasizing several healing systems or mechanisms. (iii) to review the most recent developments and applications of self-healing materials in different sectors. additionally, some of the classifications, computational methods, and healing efficiency specific to self-healing materials have been reviewed, and the individual comparisons of self-healing techniques are discussed. | 2023 | Review | Kumar, Erukala Kalyan; Patel, Subhra Suchismita; Kumar, Vikash; Panda, Subrata Kumar; Mahmoud, S. R.; Balubaid, Mohammed | ARCHIVES OF COMPUTATIONAL METHODS IN ENGINEERING | Saudi Arabia | 10.1007/s11831-022-09827-3 | 0
review on natural plant fibres and their hybrid composites for structural applications: recent trends and future perspectives | Sustainability and environmental protection have given rise to the use of renewable and biobased materials in several application areas. fibre reinforced composites are currently gaining a high market value in both structural and semi-structural applications. making these materials environmentally friendly, renewable and lighter will protect the environment and increase resource use efficiency. opposed to synthetic fibres such as carbon and glass, natural plant fibres are less expensive, lighter, degradable, easy to produce, non-toxic and environmentally friendly. however, natural plant fibres are inferior to their synthetic counterparts in both mechanical performance and tolerance to harsh environmental conditions. one method of compensating for these disadvantages is to combine natural and synthetic fibres in a single matrix forming a hybrid composite where the disadvantages of one are compensated by the other. in this way, sustainability and cost minimisation are achieved with acceptable mechanical and physical responses. however, successful implementation and advancement in the development of natural plant fibre reinforced polymer (frp) hybrid composites require the development of workable conceptual design, suitable manufacturing techniques and understanding of the strengthening mechanisms. the main objectives of this review are to critically review the current state of knowledge in the development of natural frp hybrid composites, outlining their properties and enhancing them while reducing environmental impact of the product through the hybridisation approach. | 2022 | Review | Ismail, Sikiru Oluwarotimi; Akpan, Emmanuel; Dhakal, Hom N. |  | England | 10.1016/j.jcomc.2022.100322 | 0
a review on the effect of various chemical treatments on the mechanical properties of renewable fiber-reinforced composites | Increased environmental concerns and global warming have diverted effort all over the world to focus on renewable and sustainable resources for the next generation of composite products due to their recyclability, renewability, cost effectiveness, and satisfactory mechanical performance. bio/natural fibers which are environment friendly materials employed as reinforcement have led to developing a biocomposite for reduction in greenhouse emission and carbon footprints. however, biofibers are also having some limitations that need to be addressed including poor compatibility between the reinforcing fiber matrices, high moisture absorption, swelling, poor chemical and fire resistance, and high dispersion of mechanical properties. a lot of research has been performed on physical and mechanical properties of natural fiber composite. properties of such novel composite mainly depend on adhesion between fiber and matrices. consequently, poor adhesion, high moisture absorption, and swelling lead to formation of crack in both the matrix and fiber. therefore, numerous techniques have been tried till date to modify both fiber surfaces to enhance their adhesion and reduce their water absorption. this review article provides comprehensive information about effect of various surface modification techniques that include alkaline, silane, acetylation, permanganate, peroxide, benzoylation, acrylonitrile grafting, maleic anhydride grafted, acrylation, and isocyanate. in addition, the effects of cellulose, hemicellulose, lignin, and pectin of biofibers are also reported. this review concluded that chemical treatment of biofibers with 5% naoh concentration improves the physical, mechanical, and thermal properties of the resulting composites compared to untreated fiber composites. | 2022 | Review | Aravindh, M.; Sathish, S.; Ranga Raj, R.; Karthick, Alagar; Mohanavel, V.; Patil, Pravin P.; Muhibbullah, M.; Osman, Sameh M. | COMPOSITES PART C: OPEN ACCESS | Bangladesh | 10.1155/2022/2009691 | 0
a composite bridge is favoured by quantifying ecological impact | Carrying traffic loads is not the only objective of bridge designers nowadays. other demands include constructing a bridge in a sustainable way, which reduces pollution and other harm to the environment. in the netherlands, the government responds to such demands by promoting technologies and materials that decrease the environmental impact of construction projects. an assessment of that impact is, however, quite complex for bridge projects. the existing analytical methods, such as life-cycle analysis (lca), require an extensive data input. moreover, their results are more reliable for relatively simple products of short life cycles, for example, door or window frames, than for complex construction projects. in construction projects, the life cycles cannot be determined with the same precision and the materials are usually chosen in the very early stage of design. as a result, the data required by the lca are often incomplete or even disputable. therefore, there is a demand for ecological analysis methods that enable quick scanning of several material options, require less-extensive data input and are hardly, or not, vulnerable to arbitrariness. | 2010 | Article | Daniel, Ryszard A. | STRUCTURAL ENGINEERING INTERNATIONAL | Netherlands | 10.2749/101686610793557681 | 0
composite and hybrid solutions for sustainable development in civil engineering | Construction has always been considered a major producer of serious environmental problems due to large consumption of resources in terms of materials and energy accompanied by environmental pollution; therefore, the projects aiming to reduce these damaging effects are more than welcome. the objective of sustainable development is difficult to be performed by civil and structural engineers at a global scale. however, some solutions and systems for load bearing and cladding elements that make the buildings or other types of civil engineering applications may contribute, at least partially, to attaining some goals of sustainability. fiber reinforced polymeric (frp) composite structures and hybrid systems may become sustainable when they utilise minimum material resources, increase the life span of buildings, have a very low environmental impact and ensure the high quality of civil infrastructures. the main objectives of the paper are related to the use of frp composites in new construction components as well as rehabilitation of deteriorated civil engineering structures aiming to achieve sustainable solutions in civil and structural engineering. starting from the concept of frp composites and hybrid systems the authors describe a number of research and development projects carried out by the composite in construction research group (ccrg) at the faculty of civil engineering, gheorghe asachi technical university of iasi. after a critical evaluation of frp composite materials applied in construction, the authors describe and analyse their results which addressed a long term program including: all composite structures, multilayered sandwich construction, concrete elements reinforced with frp composite bars, and modern solutions for structural rehabilitation of load carrying elements made of traditional building materials aiming to improve the building components performance. | 2012 | Article | Taranu, Nicolae; Oprisan, Gabriel; Entuc, Ioana; Budescu, Mihai; Munteanu, Vlad; Taranu, George | ENVIRONMENTAL ENGINEERING AND MANAGEMENT JOURNAL | Romania | 10.30638/eemj.2012.101 | 0
the mechanical and environmental performance of fiber-reinforced polymers in concrete structures: opportunities, challenges and future directions | The construction sector is well known for its critical environmental impact resulting from the consumed amounts of raw materials and the tremendous emissions of greenhouse gases. therefore, scientists need to promote and study the environmental implications of using alternative solutions such as fiber-reinforced polymers (frp) throughout their service life. frps have gained increasing popularity in the last few years due to their durability, high corrosion resistance, light weight and high strength. life cycle assessment is considered one of the most important methods to investigate the environmental impacts of the frp. the aim of this paper is to present an overview of fiber-reinforced polymer composites in concrete structures with an investigation focusing on their environmental and mechanical properties in civil engineering structures. the main focus is set on the properties of fiber-reinforced polymers, their use as a strengthening technique in concrete structural members and their environmental impact using the life cycle assessment method. the reported results from the literature reveal that utilizing frp composites in structural members instead of traditional materials improves their strength and stiffness and reduces environmental impacts. | 2022 | Review | Sbahieh, Sami; Rabie, Mohamed; Ebead, Usama; Al-Ghamdi, Sami G. | BUILDINGS | Qatar | 10.3390/buildings12091417 | 0
lca case study. part 2: environmental footprint and carbon tax of cradle-to-gate for composite and stainless steel i-beams | Purpose part 1 of this research investigated environmental footprint for the cradle-to-grave of a linear metre i-beam made from traditional and alternative materials which are stainless steel (316) and glass reinforced plastics (grp). results revealed that grp generally produced less environmental footprint than stainless steel. the main contribution found in the cradle-to-gate caused by raw materials (90 %) and associated transportation (10 %). certain impact categories of grp were either equalled or higher than stainless steel i-beam including the climate change impact category. therefore, part 2 of this research further investigates the ecological and economic hot spots of the cradle-to-gate of grp i-beam and alternative supply chain scenarios. the potential carbon tax was also estimated under two different situations. methods grp and stainless steel (316) are used to assess the environmental footprint and the economic impact of 6,098 m i-beams as a production volume in practice. the world recipe midpoint and endpoint methods generated the life cycle inventory, characteristic and single score results for the environmental footprint. the economic impact estimated based on a simple cost calculation associated with the cradle-to-gate including material, production and transportation costs. the ecological and economic hot spots were identified and formed 12 supply chain scenarios. results and discussion both identified hot spots came from raw materials that used in large quantities, consumed higher electricity and delivered by road and water transportation over long travel distances. the climate change impact category and the potential carbon tax values are improved under the scenarios that use a supplier from countries that generate electricity from less coal-based energy source and involve less transportation in delivering the raw materials. conclusions win–win and trade-off scenarios were revealed when comparing both impacts. the former scenario reduces material costs, the travel distances and using lower freight rate transportation that consumes less fuel such as shipping. the latter scenarios are often occurred by either attempting to reduce the environmental footprint from using less transportation but the raw material costs are suffered. manufacturers may select the scenario based on their production constrains. cradle-to-grave was discussed and shown the benefits in including steel recycling into the assessment which can equate the potential carbon tax of the stainless steel with some grp i-beam scenarios. future work can be enhanced by considering other factors in the practice of manufacturing system such as insurance cost and lead time. | 2014 | Article | Ibbotson, Suphunnika; Kara, Sami | INTERNATIONAL JOURNAL OF LIFE CYCLE ASSESSMENT | Australia | 10.1007/s11367-013-0639-4 | 0
life cycle energy analysis of fiber-reinforced composites | Life cycle assessment is a technique to assess environmental aspects associated with a product or process by identifying energy, materials, and emissions over its life cycle. The energy analysis includes four stages of a life cycle: material production phase, manufacturing phase, use phase, and end-of-life phase. In this study, the life cycle energy of fiber-rein forced composites manufactured by using the pultrusion process was analyzed. For more widespread use of composites, it is critical to estimate how much energy is consumed during the lifetime of the composites compared to other materials. In particular, we evaluated a potential for composite materials to save energy in automotive applications. A hybrid model, which combines process analysis with economic input-output analysis, was used to capture both direct and indirect energy consumption of the pultrusion process in the material production and manufacturing stages. | 2009 | Article | Song, Young S.; Young, Jae R.; Gutowski, Timothy G. | COMPOSITES PART A-APPLIED SCIENCE AND MANUFACTURING | USA | 10.1016/j.compositesa.2009.05.020 | 1
life cycle assessment of carbon fiber and bio-fiber composites prepared via vacuum bagging technique | Over the past few decades, increasing demand for light weight material have grown in various applications including aerospace, and other structural applications with added focus on green engineering and sustainability. particularly in aerospace industries, utilisation of carbon fiber composites results in increased rate of pollution due to its inability to be repaired and recycled. therefore, it is envisaged that migrating to biocomposites could be the solution forward depending on the manufacturing techniques. this life cycle assessment concentrates on understanding the emission rate of vacuum bagged carbon fiber and biocomposites with focus on its recycling abilities. in this study, carbon composites indicated a global warming potential (gwp) of 54 kgco2eq. whereas biocomposites showcased 12 kgco2eq. this implies that gwp of biocomposites were approximately four times less than carbon composites and if pesticides and fiber spinning are controlled, emission could be further reduced along with the overall energy consumption along with other emissions. although biocomposites showcased lower environmental impact in mostly every scenario, the transition towards biocomposites still requires research to fulfil gaps with regards to the enhancement of mechanical properties compared to carbon fiber composites. | 2023 | Article | Ramachandran, Karthikeyan; Gnanasagaran, Constance L.; Vekariya, Ashish | JOURNAL OF MANUFACTURING PROCESSES |  | 10.1016/j.jmapro.2023.01.068 | 0
life cycle assessment of an innovative bio-based unsaturated polyester resin and its use in glass fibre reinforced bio-composites produced by vacuum infusion | Oil-based polymeric resins are widely used in the manufacture of fibre-reinforced polymer (FRP) composites, contributing up to 70 % to their total weight. In an effort to reduce the dependence on oil-based feedstock, bio-based alternatives are being increasingly investigated. This study comprises a cradle-to-gate life cycle assessment (LCA) of a bio-based unsaturated polyester resin (UPR) and of glass-FRP (GFRP) composites produced with it using the vacuum infusion method. The bio-based unsaturated polyester prepolymer was developed by partially replacing oil-based chemical components with bio-based alternatives, namely fumaric acid, isosorbide, and 1,3-propanediol. Additionally, the use of the carcinogenic reactive diluent styrene was reduced by partial replacement (50 %) with 2-hydroxyethyl methacrylate. As benchmark, an oil-based UPR obtained from a typical formulation has been considered. The environmental profiles of resins, composites and of the production technique have been analysed to identify their relative contribution to the environmental burdens, which were estimated considering various impact categories. The LCA study revealed lower environmental impact from the bio-based UPR compared to its oil-based counterpart in most categories, namely climate change (total) (CCT, −75 %), ozone depletion (OD, −73 %), photochemical ozone formation (PCOF, −27 %), resource use (fossils) (RUF, −35 %), resource use (minerals and metals) (RUMM, −87 %), non-renewable primary energy (NRPE, −35 %); on the other hand, the conventional UPR was found to perform better in acidification (AC, −54 %), eutrophication (freshwater) (EFW, −55 %), eutrophication (terrestrial) (ET, −76 %), and renewable primary energy (RPE, −92 %) categories. Fumaric acid, isosorbide, and 1,3-propanediol used in the bio-based UPR were identified as the major contributors to impact categories. However, carbon sequestration from the production of 1,3-propanediol and fumaric acid together is responsible for a reduction of 54 % in the CCT indicator relative to considering the impacts from the net carbon emitting monomers alone. Similarly, the bio-UPR based GFRP composite has been found to perform better in CCT (−31 %), OD (−48 %), PCOF (−6 %), RUF (−17 %), RUMM (−10 %), and NRPE (−17 %), while the oil-based counterpart outperformed in AC (−26 %), EFW (−31 %), ET (−46 %), and RPE (−80 %). The single score of EN 15804:2012 + A2:2019 method reveals the better environmental performance of both bio-based UPR and its corresponding GFRP composite comparing to the conventional counterparts. These findings have the potential to support the selection, optimization, and design of more sustainable fibre-polymer composite materials for several industries, namely for structural applications in the construction sector. | 2024 | Article | Shahid, A.T.; Silvestre, J.D.; Hofmann, M.; Garrido, M.; Correia, J.R. | Journal of Cleaner Production | Portugal | 10.1016/j.jclepro.2024.140906 | 0
composite sandwich structures: review of manufacturing techniques | Purpose - the purpose of this review paper is to provide a review of the most recent advances in the field of manufacturing composite sandwich panels along with their advantages and limitations. the other purpose of this paper is to familiarize the researchers with the available developments in manufacturing sandwich structures. design/methodology/approach - the most recent research articles in the field of manufacturing various composite sandwich structures were reviewed. the review process started by categorizing the available sandwich manufacturing techniques into nine main categories according to the method of production and the equipment used. the review is followed by outlining some automatic production concepts toward composite sandwich automated manufacturing. a brief summary of the sandwich manufacturing techniques is given at the end of this article, with recommendations for future work. findings - it has been found that several composite sandwich manufacturing techniques were proposed in the literature. the diversity of the manufacturing techniques arises from the variety of the materials as well as the configurations of the final product. additive manufacturing techniques represent the most recent trend in composite sandwich manufacturing. originality/value - this work is valuable for all researchers in the field of composite sandwich structures to keep up with the most recent advancements in this field. furthermore, this review paper can be considered as a guideline for researchers who are intended to perform further research on composite sandwich structures. | 2023 | Review | Al-Khazraji, Mustafa S.; Bakhy, S. H.; Jweeg, M. J. | JOURNAL OF ENGINEERING DESIGN AND TECHNOLOGY | Iraq | 10.1108/JEDT-03-2022-0141 | 0
pultrusion of advanced composites | This chapter focuses on the properties, manufacturing processes, and quality control of pultruded advanced composites used in civil engineering applications. pultrusion technology is first briefly explained, the main features of the raw materials used are introduced, and the philosophy underlying the development of pultruded advanced composites is discussed. a detailed description of the pultrusion process then follows, covering the equipment and procedure, technical specifications, and quality control. subsequently, the types, properties, applications, and sustainability of pultruded profiles, reinforcing bars, and strengthening strips are described. the final part of the chapter discusses future trends for the pultrusion of advanced composites used in civil engineering applications. | 2022 | Book chapter | Correia, João Ramôa | Advanced Fibre-Reinforced Polymer (FRP) Composites for Structural Applications | Portugal | 10.1016/B978-0-12-820346-0.00007-1 | 0
cost-efficient, automated, and sustainable composite profile manufacture: A review of the state of the art, innovations, and future of pultrusion technologies | Over the last 70 years, pultrusion has matured into an industry-leading process when it comes to providing high throughput and automated composite manufacture at a competitive price point. In this paper, we review recent innovations that have advanced pultrusion to a versatile manufacturing technology and thereby allowed com-posite materials to penetrate markets in, e.g., the automotive, construction, aerospace, and wind turbine in-dustries. We accompany our review with discussions on how pultrusion has enabled new innovations within additive manufacturing and sustainable composite manufacturing, and finally, we provide an outlook and sug-gestions for where we see the potential for research and new industrial applications of pultrusion technology. | 2022 | Review | Volk, Maximilian; Yuksel, Onur; Baran, Ismet; Hattel, Jesper H.; Spangenberg, Jon; Sandberg, Michael | COMPOSITES PART B-ENGINEERING | Denmark | 10.1016/j.compositesb.2022.110135 | 0
new advancements, challenges and opportunities of multi-storey modular buildings - a state-of-the-art review | Modular construction offers faster and safer manufacturing, better predictability to completion time, superior quality, less workers on site, less resource wastage, and a more environmentally friendly solution than the conventional construction process. despite having several advantages of modular construction, the private sector still relies heavily on the traditional on-site construction method. to understand the scientific reason behind this situation, this paper critically reviews the recent developments, performances, challenges and future opportunities of modular buildings. modular constructions are extensively used for low-rise buildings and further attracts strong interest for multi-storey building structures. prefabricated modules demonstrated satisfactory performance under static, dynamic impact, cyclic, seismic, blast, fire and long-term sustained loading, and offer environmental, economic and social benefits. the acceptance and application of modular construction will further spread with the development of design guidelines, more skilled workers, addressing handing and transportation difficulties, and the development of novel interlocking connections between modules. recently, composite materials demonstrated high potential to manufacture prefabricated building modules. in australia, it is expected that modular construction will increase from the current stage of 3% to 5-10% by year 2030. | 2019 | Review | Ferdous, Wahid; Bai, Yu; Tuan Duc Ngo; Manalo, Allan; Mendis, Priyan | ENGINEERING STRUCTURES | Australia | 10.1016/j.engstruct.2019.01.061 | 0
current and future applications of glass-fibre-reinforced polymer decks in korea | In comparison to concrete or steel bridge decks, glass-fibre-reinforced polymer (gfrp) composite bridge deck is highly economical, since its lightweight property reduces initial construction cost for the foundation, and the high durability decreases the life-cycle cost for the bridges. furthermore, the duration of construction is reduced significantly because of the short installation time of the lightweight gfrp composite decks. korea is one of the leading countries in the construction of composite-deck bridges in recent years. in korea, 13 road bridges (deck area = 15 917 m(2)) have been constructed and six more road bridges (deck area = 9747 m(2)) will be constructed in the near future. furthermore, 19 footbridges (deck area = 14 921 m(2)) have been constructed to date and six more footbridges (deck area = 14 204 m(2)) will be constructed in the near future. among them, there are two remarkable projects: the noolcha bridge in busan newport which was constructed with the world's largest composite-deck panel, which is 300 m long and 35 m wide, and the existing 1,7 km-long walkway of the hangang bridge in seoul which was expanded from a width of 2,5 to 5 m by replacing the existing concrete decks with composite decks. | 2010 | Article | Lee, Sung Woo; Hong, Kee Jeung; Park, Sinzeon | STRUCTURAL ENGINEERING INTERNATIONAL | South Korea | 10.2749/101686610793557672 | 0
structural concept, design, and experimental verification of a glass fiber-reinforced polymer sandwich roof structure | This paper reports on the design and construction of a lightweight glass fiber-reinforced polymer roof structure in basel, switzerland. the sandwich construction allowed for an integration of static, building physical and architectural functions that enabled the prefabrication of the entire roof in only four lightweight elements that were easily transported to the site and rapidly installed. cutting of foam blocks with a computerized numerical control machine and adhesive bonding proved to be advantageous procedures for the fabrication of the complex roof shape, without the use of expensive molds. the factor of safety of the design was adjusted during the design process through experimental verification. although some of the characteristic material properties were overestimated in the preliminary design, the design properties for the final design were higher than for the preliminary design as it was possible to reduce the resistance factors (according to eurocode format) after testing by a factor of 2.0. existing design models and test standards to determine material properties proved to be applicable. | 2008 | Article | Keller, Thomas; Haas, Christoph; Vallee, Till | JOURNAL OF COMPOSITES FOR CONSTRUCTION | Switzerland | 10.1061/(ASCE)1090-0268(2008)12:4(454) | 0
progress towards self-healing polymers for composite structural applications | Repair in composite materials is tending towards autonomic healing systems. this is a technological departure from the mechanical repair currently practiced in industry. for reinforced polymer matrix composites, failure tends to occur in the matrix or matrix-reinforcement interface. the most common failure mode is the formation and propagation of microcracks that reduce the material's structural capabilities. damage may be fixed through traditional bolted or bonded repair methods, but such repair requires temporary decommission of a part, collection of repair materials, and employee time and effort to enact the repair. this review describes methods of self-repair and healing for polymeric materials with a focus on structural applications of these self-healing materials. from intrinsically healing polymers to self-healing-enabled polymer composites with dispersed agents or vascular networks, this review examines the chemistries and mechanisms which enable self-healing. | 2016 | Article | Scheiner, Margaret; Dickens, Tarik J.; Okoli, Okenwa | POLYMER | USA | 10.1016/j.polymer.2015.11.008 | 0
self-healing fiber-reinforced polymer composites for their potential structural applications | Self-healing materials are polymers, metals, ceramics, and their composites that when damaged by an operational use has the ability to fully or partially recover its original set of properties. self-healing is a bioinspired technology which can heal micro-or nanolevel cracks generated in polymeric composites without any external interventions. in the present scenario, fiber-reinforced polymer (frp) composites are being used in wide range of applications such as automobile, aerospace, energy, construction, and sporting equipment applications because of their high strength and stiffness-to-weight ratio, excellent corrosion resistance, and high thermal stability. delamination occurring between the interply region and poor fracture toughness of matrix is the main failure mode occurring in frp composites. delamination of frp composites occurs due to micro-or nanolevel cracks generated during in service period which propagates and finally led to catastrophic failure of the material. the cracks are hardly detectable and can be repaired. therefore a huge demand is originated for self-healing of the micro-or nanolevel cracks generated in frp-laminated composites at their nascent stage where repairing is too much challengeable. | 2020 | Book chapter | Khan, Nazrul Islam; Halder, Sudipta | Self-Healing Polymer-Based Systems | India | 10.1016/B978-0-12-818450-9.00015-5 | 0
active control of thermal buckling and vibration for a sandwich composite laminated plate with piezoelectric fiber-reinforced composite actuator facesheets | The present paper is concerned with the active control of thermal buckling and vibration of a sandwich composite laminated plate with piezoelectric fiber-reinforced composite actuator facesheets in a thermal environment. an active temperature feedback control strategy is proposed for the thermal buckling of the composite sandwich plate. the results of numerical simulations show that the piezoelectric actuator can significantly improve the thermal buckling characteristics of the composite plates. the influence of the active thermal buckling control gain on the damping ratio and natural frequency of the structure is also investigated. from the numerical results it is observed that the active thermal buckling control with temperature feedback gain can not only enlarge the critical buckling temperature but can also reduce the resonant amplitude of the structure. furthermore, the optimization problem is studied and it is found that the critical buckling temperature can be optimized by varying the fiber orientation in the piezoelectric fiber-reinforced composite layer. the active thermal buckling control method presented in this paper working in combination with the vibration control strategy can significantly improve the stability of the laminated composite plates. the present study will be useful for designing laminated composite structures used in the thermal environment. | 2019 | Article | Li, Jinqiang; Li, Fengming; Narita, Yoshihiro | JOURNAL OF SANDWICH STRUCTURES & MATERIALS | China | 10.1177/1099636218783168 | 0
the use of thermosets in the building and construction industry | Thermosets, or crosslinked plastics, and their fiber-reinforced composites have been progressively replacing, either entirely or partially, traditional construction materials. among the major reasons for this gradual shift away from traditional material usage are property advantages such as low density, low maintenance cost, low life-cycle cost, excellent thermal, sound and electrical insulation, and reduced degradation and oxidation, aswell as potentially long service life. the main applications of thermosets and thermoset-matrix composites in building and construction include adhesives and sealants, thermal insulation, roofing, piping, bridge structures, and repair and rehabilitation of civil structures, and these are addressed in detail in this chapter. | 2018 | Book chapter | Agarwal, S.; Gupta, R.K. | Thermosets: Structure, Properties, and Applications: Second Edition | USA | 10.1016/B978-0-08-101021-1.00008-3 | 0
sustainable replacement of aging bridge superstructures using fiber-reinforced polymer (frp) composites | This chapter first reviews current structural applications of fiber-reinforced polymer (frp) composites in bridge structures, and describes advantages of frp in bridge applications. the chapter then introduces the design of a hybrid frp-concrete bridge superstructure, which has been developed at the university at buffalo for the past ten years, and discusses structural performance of the superstructure based on extensive experimental and analytical studies. | 2014 | Book chapter | Kitane, Y.; Aref, A.J. | Advanced Composites in Bridge Construction and Repair | Japan | 10.1533/9780857097019.2.287 | 0
life cycle assessment (lca) of fibre reinforced polymer (frp) composites in civil applications | Fibre reinforced polymer (frp) composites have been increasingly used in civil engineering applications. these materials provide cost-effective alternatives to conventional materials and their use often has associated financial benefits that are immediate and/or can be foreseen over the service life of the structure. as concerns grow over climate change and depletion of natural resources, it is important that the environmental implications of their use should be properly considered. one of the techniques developed to address this issue is life cycle assessment (lca). in this chapter, a brief overview is first given of frp composites and their application in construction, after which the general framework and key features of lca are discussed in detail. three lca case studies of frp composites, from both the composites and civil engineering industry, are then presented and discussed within the general lca framework and with reference to current industry practices. | 2013 | Book chapter | Zhang C. | Eco-Efficient Construction and Building Materials: Life Cycle Assessment (LCA), Eco-Labelling and Case Studies | China | 10.1533/9780857097729.3.565 | 0
empirical design equation for compression strength of lightweight frp sandwich panel walls | A new empirical design approach is presented for predicting the compression strength of lightweight fiber-reinforced polymer (frp) sandwich panel columns. the model is simple enough to use for design purposes, yet it considers both local and global failure modes and is able to capture trends observed in experimental results. insulated frp sandwich panels present promising energy-efficient solutions for rapid modular construction, including wall or decking applications. to date, no straightforward design method exists for these systems, especially under compression loading, which limits their use in practice. predicting the load-bearing capacity of these elements is complicated by the fact that several possible failure modes may occur, including global buckling, local wrinkling, face sheet crushing, or core shear failures. the proposed empirical model was calibrated using test results from 168 concentrically loaded sandwich columns with either flax frp (ffrp) or glass frp (gfrp) face sheets and polyurethane or polyisocyanurate rigid foam cores. a wide range of material properties, face sheet thicknesses, and slenderness ratios were considered in the analysis. the average experimental-to-predicted ratio was 1.04 with a coefficient of variation (cov) of 0.17. | 2021 | Article | Noel, Martin; Fam, Amir | JOURNAL OF ARCHITECTURAL ENGINEERING | Canada | 10.1061/(ASCE)AE.1943-5568.0000500 | 0
review on mechanical behavior of solar cells for building integrated photovoltaics | The energy crisis and environmental pollution have promoted the rapid development of renewable solar technology. building integrated photovoltaics (bipv) is an important field for the future development of solar energy. this review presents the mechanical property studies of existing bipv and analyzes its research status to offer advice for engineering applications. by analyzing the types and mechanical characteristics of solar cells in the existing bipv and determining the load conditions that need to be considered in different application modes, this paper summarizes the relevant existing studies at the photovoltaic material, cell and component levels and offers corresponding suggestions for mechanical research, which consequently results in the proposal of a new bipv structure. since the mechanical properties of bipv have seldom been studied, and research on practical engineering applications is lacking, further comprehensive and in-depth research is needed to promote the safe and reliable application and popularization of photovoltaic building integration. | 2021 | Review | Meng, Xinmiao; Zhang, Daobo; Feng, Peng; Hu, Nan | Sustainable Structures | China | 10.54113/j.sust.2021.000009 | 0
3d numerical simulation and dynamic analyses of debonded gfrp composite slabs | Fibre reinforced polymer (frp) composites are continuing to gain eminence in structural and non-structural applications around the world due to their exceptional properties such as high strength to weight ratio, corrosion resistance, good thermal performance and reduction of carbon dioxide emissions both through its method of production and their effective thermal insulation qualities. the new generation composite sandwich developed in australia, made up of glass fibre reinforced polymer (gfrp) skins and high strength phenolic core material, has a carbon foot print similar to timber, making it environmentally sustainable, in addition to highly improved strength characteristics. due to complicated manufacturing methods, composite sandwiches can contain a variety of defects such as skin-core debonding. depending on the loading conditions, this debond may propagate creating larger debonding areas, causing changes to the free vibration behaviour in addition to the strength reductions. dynamic behaviour of sandwich panels containing debonding is more complex and a key factor limiting the prime usage of sandwich panels for structural applications. this paper deals with dynamic analyses of debonded gfrp slabs by developing 3d finite element models and conducting numerical simulations using finite element software program strand7. developed models for fully bonded and debonded slabs have been validated using results from literature. the results show that the presence of relatively small debonding has an insignificant effect on the natural frequencies and associated mode shapes of the gfrp slabs considered. interestingly, the free vibration characteristics are negligible for small debonds, in the order of 1% of the slab area, for the slabs considered in the analysis. another stimulating observation is that the percentage increase in debonding size results in the appearance of local modes even for the lower mode numbers. thus, by the observation of such swift variations in the modes, the severity of debonding may be evaluated. | 2020 | Proceedings Paper | Jayatilake, I. N.; Karunasena, W. | PROCEEDINGS OF THE 25TH AUSTRALASIAN CONFERENCE ON MECHANICS OF STRUCTURES AND MATERIALS (ACMSM25) | Australia | 10.1007/978-981-13-7603-0_8 | 0
towards next-generation fiber-reinforced polymer composites: a perspective on multifunctionality | Polymer composite materials and structures with multiscale additives have great potential applications in various fields due to their outstanding features, such as extraordinary mechanical, thermal, electrical, and other properties. multifunctionality can be achieved by exploiting these properties for practical applications. next-generation fiber-reinforced polymer (frp) composites will have significant secondary functions besides their conventional primary feature-high strength-to-weight ratio. a key concept that would enable the large-scale manufacturing and application of multifunctional frps is 'design for multifunctionality', which uses material design tools, such as integrated computational materials engineering (icme), to facilitate innovations in materials. in this review, we examined recent research and studies on novel functions of frps and the matrices, reinforcements, and fillers that enable these functions. the functions included in the scope of this study include sensing, actuation, self-healing, heat resistance, thermal insulation/dissipation, electrical isolation/conduction, energy harvesting, electromagnetic shielding, etc. in addition, the design, modeling, and manufacturing processes of these functional frps were discussed. this review aims to serve as a collection of knowledge that supports the icme of next-generation frps and a catalog of function enablers from the novel material developers' perspective. | 2019 | Review | Luan, Congcong; Movva, Sahitya; Wang, Kan; Yao, Xinhua; Zhang, Chuck; Wang, Ben | FUNCTIONAL COMPOSITES AND STRUCTURES | USA | 10.1088/2631-6331/ab47f9 | 0
a new perspective in multifunctional composite materials | In this chapter, two examples of our innovative multifunctional composites will be briefly introduced. these innovative composites can contribute toward advancing some new applications of composites through saving energy, efficient management of the thermal energy, and the mitigation of co2 emissions due to the multifunctionality. the first example is by adding a novel property to composites for developing advanced energy composite materials entitled "innovative multifunctional carbon/carbon composites." this new generation of materials has a unique ability to direct or guide most of the transferred heat by conduction to the desired direction or area of the thermal structure via changing the in-plane thermal conductivity of the material functionally. the second example of our innovative multifunctional composites is for developing smart sandwich composite structures entitled "innovative multifunctional sandwich composite structure as roofs in snowfall regions." these smart lightweight roofs will be able to remove automatically the dropped snow/rain on the roof. those two innovative multifunctional composites are expected to have a serious impact on the development of new applications of composites where low weight, small size, and high performance are required. | 2015 | Book chapter | Aly-Hassan, Mohamed S. | Multifunctionality of Polymer Composites: Challenges and New Solutions | Japan | 10.1016/B978-0-323-26434-1.00002-7 | 0
recycling of frp composites: reusing fine gfrp waste in concrete mixtures | Fibre reinforced polymer (frp) materials are being increasingly used in several applications, but especially in the construction and transportation industries. the composites industry is now producing a wide range of frp products that include strengthening strips and sheets, reinforcing bars, structural profiles, sandwich panels, moulded planks and piping. the waste management of frp materials, in particular those made with thermosetting resins, is a critical issue for the composites industry because these materials cannot be reprocessed. therefore, most thermosetting frp waste is presently sent to landfill, in spite of the significant environmental impact caused by disposing of it in this way. because more and more waste is being produced throughout the life cycle of frps, innovative solutions are needed to manage it. this paper first presents a state-of-the-art review of the present alternatives available to manage frp waste. it then describes an experimental study conducted on the technical feasibility of incorporating the fine waste generated during the manufacturing of glass fibre reinforced polymer (gfrp) composites in concrete mixtures. tests were carried out to evaluate the fresh-state and hardened-state properties of concrete mixes in which between 0% and 20% of sand was replaced by gfrp fine waste. although the incorporation of high proportions of gfrp waste was found to worsen concrete performance in terms of both mechanical and durability-related properties, it seems feasible to incorporate low proportions and reuse gfrp fine waste in concrete, particularly in non-structural applications such as architectural concrete or pavement slabs, where good mechanical properties are less important. | 2011 | Article | Correia, Joao R.; Almeida, Nuno M.; Figueira, Joao R. | JOURNAL OF CLEANER PRODUCTION | Portugal | 10.1016/j.jclepro.2011.05.018 | 1
recycling of the glass/carbon fibre reinforced polymer composites: a step towards the circular economy | There is an urgent need to recycle glass fiber-reinforced polymer (gfrp) and carbon fiber-reinforced polymer (cfrp) composites due to environmental challenges caused by incineration and traditional landfilling. this review incorporates an overview of the latest knowledge on the recycling techniques for different gfrp and cfrp composites. the applications of these chopped fibers are limited due to significant depreciation in their mechanical properties after recycling. the high-value applications of the composites remanufactured through recycled fibers are outlined. this review also incorporates the present challenges and modern trends in the recycling of fiber-reinforced composites. it is expected that further innovations in recycling technologies will be helpful to establish a circular economy and sustainable benign environment. | 2022 | Review | Arif, Zia Ullah; Khalid, Muhammad Yasir; Ahmed, Waqas; Arshad, Hassan; Ullah, Sibghat | POLYMER-PLASTICS TECHNOLOGY AND MATERIALS | Pakistan | 10.1080/25740881.2021.2015781 | 1
composite material recycling technology-state-of-the-art and sustainable development for the 2020s | Recently, significant events took place that added immensely to the sociotechnical pressure for developing sustainable composite recycling solutions, namely (1) a ban on composite landfilling in germany in 2009, (2) the first major wave of composite wind turbines reaching their end-of-life (eol) and being decommissioned in 2019-2020, (3) the acceleration of aircraft decommissioning due to the covid-19 pandemic, and (4) the increase of composites in mass production cars, thanks to the development of high volume technologies based on thermoplastic composites. such sociotechnical pressure will only grow in the upcoming decade of 2020s as other countries are to follow germany by limiting and banning landfill options, and by the ever-growing number of expired composites eol waste. the recycling of fiber reinforced composite materials will therefore play an important role in the future, in particular for the wind energy, but also for aerospace, automotive, construction and marine sectors to reduce environmental impacts and to meet the demand. the scope of this manuscript is a clear and condensed yet full state-of-the-art overview of the available recycling technologies for fiber reinforced composites of both low and high technology readiness levels (trl). trl is a framework that has been used in many variations across industries to provide a measurement of technology maturity from idea generation (basic principles) to commercialization. in other words, this work should be treated as a technology review providing guidelines for the sustainable development of the industry that will benefit the society. the authors propose that one of the key aspects for the development of sustainable recycling technology is to identify the optimal recycling methods for different types of fiber reinforced composites. why is that the case can be answered with a simple price comparison of e-glass fibers (similar to 2 $/kg) versus a typical carbon fiber on the market (similar to 20 $/kg)-which of the two is more valuable to recover? however, the answer is more complicated than that-the glass fiber constitutes about 90% of the modern reinforcement market, and it is clear that different technologies are needed. therefore, this work aims to provide clear guidelines for economically and environmentally sustainable end-of-life (eol) solutions and development of the fiber reinforced composite material recycling. | 2021 | Review | Krauklis, Andrey E.; Karl, Christian W.; Gagani, Abedin I.; Jorgensen, Jens K. | JOURNAL OF COMPOSITES SCIENCE | Latvia | 10.3390/jcs5010028 | 1
life cycle assessment of a thermal recycling process as an alternative to existing cfrp and gfrp composite wastes management options | There are forecasts for the exponential increase in the generation of carbon fibre-reinforced polymer (cfrp) and glass fibre-reinforced polymer (gfrp) composite wastes containing valuable carbon and glass fibres. the recent adoption of these composites in wind turbines and aeroplanes has increased the amount of end-of-life waste from these applications. by adequately closing the life cycle loop, these enormous volumes of waste can partly satisfy the global demand for their virgin counterparts. therefore, there is a need to properly dispose these composite wastes, with material recovery being the final target, thanks to the strict eu regulations for promoting recycling and reusing as the highest priorities in waste disposal options. in addition, the hefty taxation has almost brought about an end to landfills. these government regulations towards properly recycling these composite wastes have changed the industries' attitudes toward sustainable disposal approaches, and life cycle assessment (lca) plays a vital role in this transition phase. this lca study uses climate change results and fossil fuel consumptions to study the environmental impacts of a thermal recycling route to recycle and remanufacture cfrp and gfrp wastes into recycled rcfrp and rgfrp composites. additionally, a comprehensive analysis was performed comparing with the traditional waste management options such as landfill, incineration with energy recovery and feedstock for cement kiln. overall, the lca results were favourable for cfrp wastes to be recycled using the thermal recycling route with lower environmental impacts. however, this contradicts gfrp wastes in which using them as feedstock in cement kiln production displayed more reduced environmental impacts than those thermally recycled to substitute virgin composite production. | 2021 | Article | Karuppannan Gopalraj, Sankar; Deviatkin, Ivan; Horttanainen, Mika; Karki, Timo | POLYMERS | Finland | 10.3390/polym13244430 | 1
construction and cost analysis of bladebridges made from decommissioned frp wind turbine blades | This paper describes repurposing projects using decommissioned wind turbine blades in bridges conducted under a multinational research project entitled â€œre-windâ€. repurposing is defined by the re-wind network as the re-engineering, redesigning, and remanufacturing of a wind blade that has reached the end of its life on a turbine and taken out of service and then reused as a load-bearing structural element in a new structure (e.g., bridge, transmission pole, sound barrier, seawall, shelter). the issue of end-of-life of wind turbine blades is becoming a significant sustainability concern for wind turbine manufacturers, many of whom have committed to the 2030 or 2040 sustainability goals that include zero-waste for their products. repurposing is the most sustainable end-of-life solution for wind turbine blades from an environmental, economic, and social perspective. the network has designed and constructed two full-size pedestrian/cycle bridgesâ€”one on a greenway in cork, ireland and the other in a quarry in draperstown, northern ireland, uk. the paper describes the design, testing, and construction of the two bridges and provides cost data for the bridges. two additional bridges that are currently being designed for construction in atlanta, ga, usa are also described. the paper also presents a step-by-step procedure for designing and building civil structures using decommissioned wind turbine blades. the steps are: project planning and funding, blade sourcing, blade geometric characterization, material testing, structural testing, designing, cost estimating, and construction. | 2023 | Article | Ruane, Kieran; Soutsos, Marios; Huynh, An; Zhang, Zoe; Nagle, Angela; McDonald, Kenny; Gentry, T. Russell; Leahy, Paul; Bank, Lawrence C. C. | SUSTAINABILITY | USA | 10.3390/su15043366 | 0
re-use assessment of thermoset composite wastes as aggregate and filler replacement for concrete-polymer composite materials: a case study regarding gfrp pultrusion wastes | Glass fibre-reinforced plastics (gfrp), nowadays commonly used in the construction, transportation and automobile sectors, have been considered inherently difficult to recycle due to both the cross-linked nature of thermoset resins, which cannot be remoulded, and the complex composition of the composite itself, which includes glass fibres, polymer matrix and different types of inorganic fillers. hence, to date, most of the thermoset based gfrp waste is being incinerated or landfilled leading to negative environmental impacts and additional costs to producers and suppliers. with an increasing awareness of environmental matters and the subsequent desire to save resources, recycling would convert an expensive waste disposal into a profitable reusable material. in this study, the effect of the incorporation of mechanically recycled gfrp pultrusion wastes on flexural and compressive behaviour of polyester polymer mortars (pm) was assessed. for this purpose, different contents of gfrp recyclates (0%, 4%, 8% and 12%, w/w), with distinct size grades (coarse fibrous mixture and fine powdered mixture), were incorporated into polyester pm as sand aggregates and filler replacements. the effect of the incorporation of a silane coupling agent was also assessed. experimental results revealed that gfrp waste filled polymer mortars show improved mechanical behaviour over unmodified polyester based mortars, thus indicating the feasibility of gfrp waste reuse as raw material in concrete-polymer composites. | 2015 | Article | Ribeiro, M. C. S.; Meira-Castro, A. C.; Silva, F. G.; Santos, J.; Meixedo, J. P.; Fiuza, A.; Dinis, M. L.; Alvim, M. R. | RESOURCES CONSERVATION AND RECYCLING | Portugal | 10.1016/j.resconrec.2013.10.001 | 1
a review on the recycling technologies of fibre-reinforced plastic (frp) materials used in industrial fields | Fibre-reinforced plastic (frp) materials are attracting growing interest because of their high specific mechanical properties. these characteristics, in addition to a high level of tailorability and design of freedom, make them attractive for marine, aerospace, automotive, sports and energy applications. however, the large use of this class of material dramatically increases the amount of waste that derives from end-of-life products and offcuts generated during the manufacturing processes. in this context, especially when thermosetting matrices are considered, the need to deeply study the recycling process of frps is an open topic both in academic and industrial research. this review aims to present the current state of the art of the most affirmed recycling technologies used for polymeric composites commonly used in industrial applications, such as carbon and glass frps. each recycling method (i.e., chemical, thermal and mechanical) was analysed in terms of technological solutions and process parameters required for matrix dissolution and fibre recovery, showing their advantages, drawbacks, applications and properties of the recycled composites. therefore, the aim of this review is to offer an extensive overview of the recycling process of polymeric composite materials, which is useful to academic and industrial researchers that work on this topic. | 2023 | Review | De Fazio, Dario; Boccarusso, Luca; Formisano, Antonio; Viscusi, Antonio; Durante, Massimo | JOURNAL OF MARINE SCIENCE AND ENGINEERING | Italy | 10.3390/jmse11040851 | 1
recycling solid residues recovered from glass fibre-reinforced composites - a review applied to wind turbine blade materials | For the sustainable development of modern societies, optimized life cycle management of any technologies must be considered, from their development and implementation to their end of life (eol). this is of main concern for the wind energy sector. rapidly growing, this industrial sector will have to face large amount of future wind turbine (wt) blades coming to eol. among the eol solutions available for wt blades, i.e. reuse, remanufacturing, recycling, incineration or disposal, this literature review focuses on recycling and particularly the recycling of shredded composite (sc) materials and recovered glass fibre (gf) into new polymer composite. wt blades are mainly made of glass fibre reinforced polymer (gfrp) using thermosetting resins. shredding this material and recovering gf are possible recycling solutions for wt blade. based on a detailed literature review, the formulations of new composites elaborated with the residues are presented in a novel standardized way based on weight fractions. the mechanical properties of the composite manufactured are thereafter compared and discussed. | 2014 | Review | Beauson, Justine; Lilholt, Hans; Brondsted, Povl | JOURNAL OF REINFORCED PLASTICS AND COMPOSITES | Denmark | 10.1177/0731684414537131 | 1
current status of recycling of fibre reinforced polymers: review of technologies, reuse and resulting properties | A complete review of the different techniques that have been developed to recycle fibre reinforced polymers is presented. the review also focuses on the reuse of valuable products recovered by different techniques, in particular the way that fibres have been reincorporated into new materials or applications and the main technological issues encountered. recycled glass fibres can replace small amounts of virgin fibres in products but not at high enough concentrations to make their recycling economically and environmentally viable, if for example, thermolysis or solvolysis is used. reclaimed carbon fibres from high-technology applications cannot be reincorporated in the same applications from which they were recovered, so new appropriate applications have to be developed in order to reuse the fibres. materials incorporating recycled fibres exhibit specific mechanical properties because of the particular characteristics imparted by the fibres. the development of specific standards is therefore necessary, as well as efforts in the development of solutions that enable reusers to benefit from their reinforcement potential. the recovery and reuse of valuable products from resins are also considered, but also the development of recyclable thermoset resins. finally, the economic and environmental aspects of recycling composite materials, based on life cycle assessment, are discussed. (c) 2015 the authors. published by elsevier ltd. | 2015 | Review | Oliveux, Geraldine; Dandy, Luke O.; Leeke, Gary A. | PROGRESS IN MATERIALS SCIENCE | England | 10.1016/j.pmatsci.2015.01.004 | 1
recovery of epoxy thermosets and their composites | As the currently predominant thermoset plastic, epoxy thermoset is widely used in composite materials, electronic packaging materials, coatings and adhesives. the rapid rise in epoxy thermoset composite materials used for wind turbine blades is largely driven by increasing consumer demands for new energy sources such as wind power in the world. the recovery of the thermosetting polymers is among the most pressing contemporary challenges with the massive decommissioning of the materials. the review summarizes the recent advances on the recovery of epoxy thermosets from two different strategies including source-based recovery strategy (srs, rational design of recyclable thermosets) and end-based recovery strategy (ers, recovery approaches of existing thermosets). the recovery methods based on ers are thoroughly discussed towards physcycling and chemcycling. we highlight important but easily neglected issues during the chemcycling, including mass transfer and heat transfer, solvent effects, full use of both reinforced materials and epoxy thermosets, as well as upcycling. it was pointed out that application-oriented chemcycling should be developed based on selective degradation and effective reconstruction. finally, this review presents the forthcoming challenges and the prospects for future development. | 2023 | Article | Zhao, Xu; Long, Yuwei; Xu, Shimei; Liu, Xuehui; Chen, Li; Wang, Yu-Zhong | MATERIALS TODAY | China | 10.1016/j.mattod.2022.12.005 | 1
an evaluation of life cycle assessment and its application to the closed-loop recycling of carbon fibre reinforced polymers | Life cycle assessment (lca) is a valuable tool for establishing the environmental burdens of a composite material over its lifetime. it is therefore of importance to the composites industry as a material selection tool when determining the applicability of recycled composites in the component design phase. this review paper evaluates the lca framework and its ability to accurately determine the benefits of closed-loop composite recycling, with the aim of aiding future material selection for recycled cfrp. lca is a powerful tool for cfrp assessment when used in combination with an economic and technical component as covered by the integrated life cycle engineering approach. the broad range of values available in lca databases may prove an issue for cross comparison between studies and provide disparate results leading to impractical conclusions. the use phase offers the greatest potential for cfrp emissions savings in the transport sector; the advent of closed-loop recycling for cfrp may provide the multiple use phases required to breakeven on the significant energy burden of production or possibly provide net environmental savings gains over traditional materials. | 2020 | Article | Tapper, Rhys J.; Longana, Marco L.; Norton, Andrew; Potter, Kevin D.; Hamerton, Ian | COMPOSITES PART B-ENGINEERING |  | 10.1016/j.compositesb.2019.107665 | 1
the utilization of recycled thermoplastic composites for civil and military load bearing applications | Long-term performance and extended service life are issues of vital importance to the department of defense (dod). the dod seeks alternative construction materials to replace more traditional materials, such as wood and steel, for heavily loaded infrastructure to combat this expensive corrosion and bio-degradation problem. recently, two military bridge installations were completed, composed entirely of a reinforced thermoplastic composite lumber (rtcl) material that is capable of supporting the load of an m1 abrams tank at approximately 64,410 kg (71 tons). the rtcl material selected for these applications is polypropylene (pp) coated fiberglass blended with high-density polyethylene (hdpe). advantages of using rtcl include the following qualities: corrosion, insect, and rot resistance; no toxic chemical treatments required to increase service life; environmentally friendly; diversion of waste plastics from landfills; reduction of deforestation, green house gases, and global warming. rtcl has many advantages but does behave differently than traditional materials and certain properties must be addressed during the design stage. both bridges are continually monitored, have performed well over the first year and a half, and are more cost-effective than any other construction material. details of the material, design considerations, and construction are reviewed. | 2012 | Book chapter | Nosker, Thomas J.; Lynch, Jennifer K.; Lampo, Richard G. | Fiber Reinforced Polymer (FRP) Composites for Infrastructure Applications: Focusing on Innovation, Technology Implementation and Sustainability | USA | 10.1007/978-94-007-2357-3_10 | 1
recycling and reuse of fiber reinforced polymer wastes in concrete composite materials | The need for cost-effective end-use applications for fiber reinforced thermoset polymer (frp) wastes has led to a great amount of research work on recycling techniques and potential applications for the recyclates. mechanical recycling has been considered the most mature recycling technique, but more feasible outlets for the recyclates should be identified. extensive research works have been carried out on concrete composite materials, in which ground frp scrap has been incorporated as reinforcement, aggregate, or filler replacement. as a function of mix design and recyclate sorting technique, reported added values comprise decrease of permeability, a less drying shrinkage and wear loss, and a global cost reduction of raw materials. however, these products have not yet been successfully reflected in the industry market mainly due to one or more of the following reasons: adverse effects of recyclate addition on mechanical properties, negative cost balance where recycling and refining operation costs outweighed the market value of virgin product, and lack of clear and developed routes between waste producers and potential consumers for the recyclates. this chapter is aimed at enclosing and summarizing an updated review regarding all these issues: recycling techniques of thermoset frp wastes, frp recyclatesmodified concrete materials, end-use applications, and market outlook. Â© 2017 scrivener publishing llc. | 2017 | Book chapter | Ribeiro, M.C.S.; Fiúza, A.; Ferreira, A.J.M. | Handbook of Composites from Renewable Materials | Portugal | 10.1002/9781119441632.ch46 | 1
reinforced polymer composites: processing, characterization and post life cycle assessment | Presents state-of-the-art processing techniques and readily applicable knowledge on processing of polymer composites. the book presents the advancement in the field of reinforced polymer composites with emphasis on manufacturing techniques, including processing of different reinforced polymer composites, secondary processing of green composites, and post life cycle processing. it discusses the advantages and limitations of each processing method and the effect of processing parameters on the overall performance of the composites. characterization and applications of reinforced polymer composites are also introduced. reinforced polymer composites: processing, characterization and post life cycle assessment starts off by providing readers with a comprehensive overview of the field. it then introduces them to the fabrication of both short fiber/filler reinforced polymer composites and laminated reinforced polymer composites. next, it takes them through the processing of polymer-based nanocomposites; the many advances in curing methods of reinforced polymer composites; and post life cycle processing, re-processing, and disposal mechanisms of reinforced polymer composites. numerous other chapters cover: synthetic versus natural fiber reinforced plastics; characterization techniques of reinforced plastics; friction and wear analysis of reinforced plastics; secondary processing of reinforced plastics; and applications of reinforced plastics. -presents the latest development in materials, processing, and characterization techniques, as well as applications of reinforced polymer composites. -guides users in choosing the best processing methods to produce polymer composites and successfully manufacture high quality products. -assists academics in sorting out basic research questions and helps those in industry manufacture products, such as marine, automotive, aerospace, and sport goods. reinforced polymer composites: processing, characterization and post life cycle assessment is an important book for materials scientists, polymer chemists, chemical engineers, process engineers, and anyone involved in the chemical or plastics technology industry. Â© 2020 wiley-vch verlag gmbh & co. kgaa. all rights reserved. | 2019 | Book | Bajpai, Pramendra K.; Singh, Inderdeep | Reinforced Polymer Composites: Processing, Characterization and Post Life Cycle Assessment |  | 10.1002/9783527820979 | 1
a structural chemistry look at composites recycling | Composite materials, especially carbon fiber-reinforced polymers (cfrps), are high-performance class of structural materials now commonly used in aircraft, marine, and other applications, with emerging large-scale use in the automotive and civil engineering applications. the difficulty of recycling these materials is a key obstacle preventing their further application in larger markets. for decades, the engineering community has pursued physical methods to recover value from end-of-life composite waste. this work has generated scalable methods to recover modest value from cfrp waste, but because of their low value recovery, these are applied to a small fraction of cfrp waste. by contrast, relatively few methods to recycle cfrps have been based on strategic approaches systematically to deconstruct the thermoset polymers that hold them together. in this focus article, we will show the emergence of these structure-focused approaches to cfrp recycling and illustrate the path of this research toward the ultimate realization of methods to recover both the reinforcing fibers and the thermoset materials that comprise modern cfrps. | 2020 | Article | Navarro, Carlos A.; Giffin, Cassondra R.; Zhang, Boyang; Yu, Zehan; Nutt, Steven R.; Williams, Travis J. | MATERIALS HORIZONS | USA | 10.1039/d0mh01085e | 1
iot framework and requirement for intelligent industrial pyrolysis process to recycle cfrp composite wastes: application study | The cumulating carbon fiber-reinforced polymer (cfrp) composite wastes need to be disposed efficiently. so far, the most effective thermal-based recycling technique, namely pyrolysis, has grown exponentially towards industrial scaling in developed countries such as the uk and germany. typically, even the slightest mistakes can cause unfavorable results and delays in workflow within such a massive operating environment (e.g., &gt;1Â tonnes/day operating capacity). the existing semi-automated and, in some cases, fully automated plants should be continuously updated to resemble the varying classes and volume of the cfrp composite wastes. to overcome such research gaps and imprecise manual errors, internet-of-things (iot) based framework is proposed. this paper studies the theoretical implementation of an iot-based framework into the pyrolysis process to recycle cfrp composite waste to manage the process based on the principles of cyber-physical systems. the proposed framework consists of sensors and actuators that will be used to collect the data and communicate with a central management constructed as a platform that will articulate and manipulate data to satisfy the requirements of the recycling process, computationally modeled through logical relations between physical entities. in this case, the management unit can be either controllable or monitored remotely to increase the operation time of the plant. our objective is to propose a scalable method to improve the recycling process, which will also help future decision-making in handling recycled carbon fiber. specifically, this study will go beyond the state-of-the-art in the field by (i) automatically calculate the mass of the waste and adjust the operating time, temperature, atmospheric pressure, and inert gas flow (if needed), (ii) regenerating heat so that after the first batch is recycled, the resin high in calorific value will be burned and will be releasing energy, whose generated heat needs to be trapped inside the furnace and then regenerated into the system, and (iii) decrease energy consumption and fasten the process flow time. in summary, the proposed framework aims to provide a user-friendly control and temperature monitoring that can increase the overall efficiency of the process and avoid possible process shut down or even char formation by a controlled atmosphere in the pyrolytic reactor. Â© 2023, the author(s), under exclusive license to springer nature switzerland ag. | 2023 | Book chapter | Ullah, Mehar; Gopalraj, Sankar Karuppannan; Gutierrez-Rojas, Daniel; Nardelli, Pedro; Kärki, Timo | Lecture Notes in Production Engineering | Finland | 10.1007/978-3-031-18641-7_26 | 1
recycling of carbon fiber with epoxy composites by chemical recycling for future perspective: a review | This review intends on chemical recycling of the carbon fiber-reinforced epoxy resin composites (cfreps) for future applications. many recycling methods were investigated such as chemical, solvolysis, glycolysis and hydrolysis. mechanical recycling produces poor-quality carbon fibers (cfs) which exhibits short length and lower tensile modulus, whereas thermal recycling process, especially pyrolysis, gives fibers with char formation on the surface. among them, the most promising is chemical recycling, as cfs can be recycled from cfreps very easily and in most environmentally favorable conditions. additionally, recent approach of chemical recycling with supercritical fluids in which no mechanical degradation occurs was also reviewed. it comes under green reaction media as they are easily available, less expensive, less toxic, soluble in different organic and inorganic compounds, and distillation process can be introduced to recycle afterward also. an economical approach of chemically recycling thermoset epoxy resin is also considered. various greener approach methods of chemical recycling and its advantages over various other recycling processes were discussed in details, and finally structural and nonstructural applications of recycled carbon fibers are discussed. | 2020 | Review | Kumar, Sudheer; Krishnan, Sukhila | CHEMICAL PAPERS | India | 10.1007/s11696-020-01198-y | 1
incorporation of lignin in bio-based resins for potential application in fiber-polymer composites | Bio-based resins, obtained from renewable raw materials, are a more sustainable alternative to oil-based resins for fiber-reinforced polymer (FRP) composites. The incorporation of lignin in those resins has the potential to enhance their performance. This paper presents results of an experimental study about the effects of Lignoboost lignin incorporation on a partially bio-based vinyl ester (VE) resin. Two resins were prepared-without (reference) and with lignin addition (4% by weight) to its main chain-and their chemical, thermophysical, and mechanical properties were compared using Fourier transform infrared (FTIR) spectroscopy, gel permeation chromatography (GPC), dynamic mechanical analysis (DMA), thermogravimetric analysis (TGA), and tensile and shear tests. Results suggest that the addition of lignin to the base resin resulted in a copolymer of increased heterogeneity and higher molecular weight, incorporating stiff and complex aromatic structures in the polymer chain. While requiring high-temperature curing, the VE-lignin copolymer presented improvements of 27% in tensile strength, 4% in shear strength, and increased glass transition temperature by about 8 & DEG;C, thus confirming the potential of this natural biopolymer for FRP composite applications. | 2023 | Article | Machado, Marina; Hofmann, Mateus; Garrido, Mario; Correia, Joao R.; Bordado, Joao C.; Rosa, Ines C. | APPLIED SCIENCES-BASEL | Portugal | 10.3390/app13148342 | 0
pultruded carbon fibre reinforced polymer strips produced with a novel bio-based thermoset polyester for structural strengthening | This paper presents the development and industrial manufacturing of a pultruded high-performance carbon fibre (CF) reinforced polymer (CFRP) composite strip using a bio-based unsaturated polyester (UP) resin containing more than 50% of its weight derived from renewable raw materials. The bio-based CF/UP strengthening strip, comprising unidirectional CF strands, was successfully produced and its mechanical and thermomechanical behaviours were assessed, and compared to an equivalent carbon fibre reinforced epoxy-vinyl ester (CF/VE) strip produced with conventional petroleum-based high-performance epoxy-vinyl ester resin and the same fibre ar-chitecture. The bio-based CF/UP composite strip presented 2095 MPa, 167 GPa, and 1.4% of tensile strength, modulus of elasticity, and strain at failure, respectively. These figures met or exceeded the mechanical properties of its equivalent conventional CF/VE counterpart tested under the same conditions. Furthermore, the bio-based CF/UP composite strip presented a glass transition temperature of 78 degrees C (defined from the onset of the storage modulus decay), enabling a maximum service temperature of similar to 60 degrees C, which will not likely be exceeded in most climates, highlighting its potential for structural strengthening applications, and offering a key advantage in terms of sustainability. | 2023 | Article | Hofmann, Mateus; Machado, Marina; Shahid, Abu; Dourado, Filipe; Garrido, Mario; Bordado, Joao C.; Correia, Joao R. | COMPOSITES SCIENCE AND TECHNOLOGY | Portugal | 10.1016/j.compscitech.2023.109936 | 0
bio-based carbon fibre reinforced polymer laminates for strengthening of concrete structures: material characterization, bond to concrete and structural tests | This paper presents an overview of an on-going research project that aims at the development of bio-based pultruded carbon fibre reinforced polymer (CFRP) laminates for strengthening of reinforced concrete (RC) structures. The bio-based laminates were developed using a resin system that is partially derived from renewable resources, with a bio-based content of 50% (wt.%). The first part of the paper presents the material characterization tests performed on the bio-based CFRP laminates and on their conventional petrochemical-based counterparts, including tensile and interlaminar shear tests. The effects of hygrothermal ageing (immersion in water at different temperatures, up to 6 months) in those properties were also assessed. In the second part of the paper, the bond behaviour to concrete was assessed by means of direct pull-out tests, in which the effect of hygrothermal ageing was also evaluated. Finally, the third part of the paper comprises a proof of concept of the bio-based CFRP laminates – full-scale four-point bending tests were performed on RC beams strengthened in bending with CFRP laminates, providing the load vs. midspan deflection response, as well as the contribution of the CFRP strengthening system to the overall response of the beams. The results obtained in this study showed that the bio-based CFRP laminates present comparable mechanical, bond and structural performances when compared to their conventional counterparts; notwithstanding their overall good performance, they presented higher susceptibility to delamination failure and to hygrothermal ageing; further developments on the resin formulation and manufacturing process are ongoing to overcome these issues. | 2023 | Conference paper | Santos, Marina; Firmo, João P.; Correia, João R.; Garrido, Mário; Hofmann, Mateus; Lopez, Ana; Tonnies, João; Bordado, João C.; Dourado, Filipe ; Rosa, Inês C. | Lecture Notes in Civil Engineering | Portugal | 10.1007/978-3-031-32519-9_121 | 0
gfrp biocomposites produced with a novel high-performance bio-based unsaturated polyester resin | This paper presents the manufacturing and the mechanical and thermomechanical properties of a bio-based glass fibre-reinforced polymer (GFRP) composite, produced by vacuum infusion, using an in-house high-performance bio-based unsaturated polyester resin (UPR) with more than 50 wt% of its content derived from renewable raw materials. Specimens were successfully produced, and their mechanical and thermomechanical properties was compared to an equivalent GFRP composite produced with conventional petroleum-based UPR and the same fibre architecture. The bio-based GFRP composite presented 538 MPa, 210 MPa, and 52 MPa of tensile, compressive, and shear strengths; 20 GPa, 24 GPa, and 2.5 GPa of tensile, compressive, and shear moduli; and 3.0%, 0.8%, and 14.8% of tensile, compressive, and shear strain at failure, meeting or exceeding the mechanical properties of the conventional counterpart. Furthermore, the bio-based GFRP composite presented a T-g of 64 degrees C (defined from onset of the storage modulus decay), enabling its outdoors use. | 2022 | Article | Hofmann, Mateus; Shahid, Abu T.; Machado, Marina; Garrido, Mario; Bordado, Joao C.; Correia, Joao R. | COMPOSITES PART A-APPLIED SCIENCE AND MANUFACTURING | Portugal | 10.1016/j.compositesa.2022.107098 | 0
biobased thermosetting polyester resin for high-performance applications | Reducing the dependency from petroleum-based monomers and crosslinkers is an increasingly important goal for the plastics industry. This is being enabled by the growing diversity and availability of alternative biobased products derived from renewable resources, some of which are compatible with the production of more sustainable resins for high-performance applications. This paper presents the development of unsaturated polyesters (UPs) and their crosslinked resins (UPRs) based on 2,5-furandicarboxylic acid (FDCA) and other biobased building blocks. The original features of these UPs are derived from (i) the use of FDCA as an aromatic monomer replacing phthalic anhydride, (ii) the introduction of a FDCA-isosorbide (ISO) block into the polyester backbone with the presence of unsaturations provided by biobased fumaric acid, (iii) the use of ISO and 1,3-propanediol instead of ethylene glycol and 1,2 propylene glycol, and (iv) the reduction of styrene content using 2-hydroxyethyl methacrylate. The developed UPRs have a similar thermal and mechanical behavior to the petrochemical ones, presenting glass transition temperatures up to 102 degrees C, tensile modulus and strength up to 3.9 GPa and 63.3 MPa, respectively, and viscosity between 800 and 1250 cP, making these resins greener alternatives to fully petroleum-derived UPRs for high-performance applications. | 2022 | Article | Hofmann, Mateus A.; Shahid, Abu T.; Garrido, Mario; Ferreira, Maria J.; Correia, Joao R.; Bordado, Joao C. | ACS SUSTAINABLE CHEMISTRY & ENGINEERING | Portugal | 10.1021/acssuschemeng.1c06969 | 0